## Brussels
Parameters linked to the bus
| Total capacity of battery | E_min Minimum SOC allowed | E_max Maximum SOC allowed | E0 Initial SOC at start of the day | Eend Min SOC allowed at end of operations' day | Number of cycles that battery can last | Depth of discharge of battery | Battery replacement cost | Number of trips per day | Total energy taken from battery of bus through its lifespan
Bus 502 | 491 | 0.25 | 0.85 | 0.5 | 0.5 | 4000 | 0 | 128.4671 | 13 | 1669400 | 155 | 155
Bus 503 | 491 | 0.25 | 0.85 | 0.5 | 0.5 | 4000 | 0 | 128.4671 | 12 | 1669400 | 189 | 189
Bus 504 | 491 | 0.25 | 0.85 | 0.5 | 0.5 | 4000 | 0 | 128.4671 | 17 | 1669400 | 186 | 186
Bus 505 | 491 | 0.25 | 0.85 | 0.5 | 0.5 | 4000 | 0 | 128.4671 | 16 | 1669400 | 188 | 188
Bus 523 | 491 | 0.25 | 0.85 | 0.5 | 0.5 | 4000 | 0 | 128.4671 | 7 | 1669400 | 172 | 172
Bus 524 | 491 | 0.25 | 0.85 | 0.5 | 0.5 | 4000 | 0 | 128.4671 | 4 | 1669400 | 140 | 140
Bus 525 | 491 | 0.25 | 0.85 | 0.5 | 0.5 | 4000 | 0 | 128.4671 | 9 | 1669400 | 190 | 190
Bus 526 | 491 | 0.25 | 0.85 | 0.5 | 0.5 | 4000 | 0 | 128.4671 | 4 | 1669400 | 147 | 147
Bus 527 | 491 | 0.25 | 0.85 | 0.5 | 0.5 | 4000 | 0 | 128.4671 | 4 | 1669400 | 151 | 151
Bus 528 | 491 | 0.25 | 0.85 | 0.5 | 0.5 | 4000 | 0 | 128.4671 | 8 | 1669400 | 187 | 187
Parameters linked to the chargers
| Charger | Charging efficiency | Charging power (kW) | Discharging efficiency | Discharging power (kW)
Overnight | D0.1 | 0.92 | 150 | 0.92 | 120
| D0.2 | 0.92 | 150 | 0.92 | 120
| D0.3 | 0.92 | 150 | 0.92 | 120
Terminal 1 | D1.1 | 0.92 | 300 | 0.92 | 240
| D1.2 | 0.92 | 300 | 0.92 | 240
Terminal 2 | D2.1 | 0.92 | 300 | 0.92 | 240
| D2.2 | 0.92 | 300 | 0.92 | 240
Parameters linked to the depots/terminals
| Storage capacity of ESS | PV panels surface (m^2)
Terminal 1 | 0 | 0
Terminal 2 | 0 | 0
Overnight | 1228 | 938.3
| D0.4 | 0.92 | 150 | 0.92 | 120
| D0.5 | 0.92 | 150 | 0.92 | 120
| D0.6 | 0.92 | 150 | 0.92 | 120
| D0.7 | 0.92 | 150 | 0.92 | 120
| D0.8 | 0.92 | 150 | 0.92 | 120
| D0.9 | 0.92 | 150 | 0.92 | 120
| D0.10 | 0.92 | 150 | 0.92 | 120
| D0.11 | 0.92 | 150 | 0.92 | 120
| D0.12 | 0.92 | 150 | 0.92 | 120
| D0.13 | 0.92 | 150 | 0.92 | 120
| D0.14 | 0.92 | 150 | 0.92 | 120
| D0.15 | 0.92 | 150 | 0.92 | 120
| D0.16 | 0.92 | 150 | 0.92 | 120
| D0.17 | 0.92 | 150 | 0.92 | 120
| D0.18 | 0.92 | 150 | 0.92 | 120
| D0.19 | 0.92 | 150 | 0.92 | 120
| D0.20 | 0.92 | 150 | 0.92 | 120
| D0.21 | 0.92 | 150 | 0.92 | 120
| D0.22 | 0.92 | 150 | 0.92 | 120
| D0.23 | 0.92 | 150 | 0.92 | 120
| D0.24 | 0.92 | 150 | 0.92 | 120
Note on H6: Microsoft Office User: linked to the min SOC allowed (100%-min SOC allowed)
Note on K6: Microsoft Office User: Approximation = #of trips per day * length of trip * operational days in year * # yrs operational
Note on B29: Microsoft Office User: Assume one large model is present at the overnight depot - ESS and PV at terminals? --> Ebusco energy flex
Model of the bus: eCitaroG of Daimler
* Assumption:schedule of bus is only applicable to mon, tues, thur, fri
Assumption: operational lifespan = 13 yrs

## Bus 53 and 46
38.7799
Line 53 | [7 empty] | Line 53: WS --> HM | [7 empty] | Line 46: WS --> P | [6 empty] | Line 46: P --> WS
Distance of line (km) | 14.4 | [6 empty] | Distance of line (km) | 14.4 | [6 empty] | Distance length (km) | 11.505 | [5 empty] | Distance length (km) | 11.505
Hopital Militaire (Departure) | Westland Shopping (Arrival) | Departure depot | Time taken to travel from start to end (hrs) | Avg speed (km/h) | Avg consumption (kWh/km) | Consumption of trip (kWh) |  | WESTLAND SHOPPING | HOP. MILITAIRE | Departure Depot | Time taken to travel from start to end (hrs) | Avg speed (km/h) | Avg consumption (kWh/km) | Consumption of trip (kWh) |  | WESTLAND SHOPPING | PANNENHUIS | Time taken to travel from start to end (hrs) | Avg speed (km/h) | Avg consumption (kWh/km) | Consumption of trip (kWh) |  | PANNENHUIS | WESTLAND SHOPPING | Time taken to travel from start to end (hrs) | Avg speed (km/h) | Avg consumption (kWh/km) | Consumption of trip (kWh)
0.21458 | 0.24306 | D2 | 0.68333 | 21.0732 | 1.3869 | 19.9715 | 501 | 0.22847 | 0.25694 | D2 | 0.68333 | 21.0732 | 1.3869 | 19.9715 | 502 | 5:17 | 5:58 | 0.68333 | 16.8366 | 1.0917 | 12.5594 | 622 | 5:44 | 6:17 | 0.55 | 20.9182 | 1.3698 | 15.759 | 503
0.22083 | 0.25208 | D1 | 0.75 | 19.2 | 1.2119 | 17.451 | 504 | 0.24097 | 0.26944 | D2 | 0.68333 | 21.0732 | 1.3869 | 19.9715 | 503 | 5:30 | 6:11 | 0.68333 | 16.8366 | 1.0917 | 12.5594 | 623 | 5:57 | 6:30 | 0.55 | 20.9182 | 1.3698 | 15.759 | 621
0.22778 | 0.25903 | D1 | 0.75 | 19.2 | 1.2119 | 17.451 | 506 | 0.25139 | 0.28056 | D2 | 0.7 | 20.5714 | 1.3331 | 19.1968 | 505 | 5:42 | 6:23 | 0.68333 | 16.8366 | 1.0917 | 12.5594 | 501 | 6:09 | 6:43 | 0.56667 | 20.3029 | 1.3064 | 15.0301 | 622
0.22847 | 0.25694 | D2 | 0.68333 | 21.0732 | 1.3869 | 19.9715 | 502 | 0.25972 | 0.28958 | D2 | 0.71667 | 20.093 | 1.2865 | 18.5259 | 504 | 5:54 | 6:36 | 0.7 | 16.4357 | 1.0824 | 12.453 | 624 | 6:20 | 6:56 | 0.6 | 19.175 | 1.21 | 13.9212 | 505
0.23472 | 0.26597 | D1 | 0.75 | 19.2 | 1.2119 | 17.451 | 507 | 0.26667 | 0.29861 | D2 | 0.76667 | 18.7826 | 1.1825 | 17.0277 | 506 | 6:06 | 6:49 | 0.71667 | 16.0535 | 1.0766 | 12.386 | 504 | 6:31 | 7:09 | 0.63333 | 18.1658 | 1.1454 | 13.1784 | 623
0.24097 | 0.27222 | D1 | 0.75 | 19.2 | 1.2119 | 17.451 | 508 | 0.27361 | 0.30764 | D2 | 0.81667 | 17.6327 | 1.1196 | 16.1223 | 507 | - | 6:57 | #VALUE! | #VALUE! | #VALUE! | #VALUE! | 625 | 6:39 | 7:19 | 0.66667 | 17.2575 | 1.1048 | 12.7112 | 501
0.24097 | 0.26944 | D2 | 0.68333 | 21.0732 | 1.3869 | 19.9715 | 503 | 0.27986 | 0.31458 | D2 | 0.83333 | 17.28 | 1.1056 | 15.9214 | 508 | 6:18 | 7:03 | 0.75 | 15.34 | 1.0736 | 12.3515 | 502 | 6:47 | 7:28 | 0.68333 | 16.8366 | 1.0917 | 12.5594 | 508
0.24514 | 0.27639 | D1 | 0.75 | 19.2 | 1.2119 | 17.451 | 509 | 0.28542 | 0.32083 | D2 | 0.85 | 16.9412 | 1.0946 | 15.7622 | 509 | 6:28 | 7:13 | 0.75 | 15.34 | 1.0736 | 12.3515 | 503 | 6:54 | 7:36 | 0.7 | 16.4357 | 1.0824 | 12.453 | 624
0.24931 | 0.28125 | D1 | 0.76667 | 18.7826 | 1.1825 | 17.0277 | 510 | 0.29028 | 0.32639 | D2 | 0.86667 | 16.6154 | 1.0861 | 15.6405 | 510 | 6:37 | 7:24 | 0.78333 | 14.6872 | 1.0798 | 12.4231 | 506 | 7:01 | 7:44 | 0.71667 | 16.0535 | 1.0766 | 12.386 | 510
0.25139 | 0.28056 | D2 | 0.7 | 20.5714 | 1.3331 | 19.1968 | 505 | 0.29514 | 0.33264 | D2 | 0.9 | 16 | 1.076 | 15.4944 | 501 | 6:44 | 7:32 | 0.8 | 14.3813 | 1.0857 | 12.4905 | 621 | 7:07 | 7:51 | 0.73333 | 15.6886 | 1.0738 | 12.3537 | 504
0.25347 | 0.28542 | D1 | 0.76667 | 18.7826 | 1.1825 | 17.0277 | 501 | 0.30069 | 0.33958 | D2 | 0.93333 | 15.4286 | 1.0734 | 15.4569 | 511 | 6:51 | 7:40 | 0.81667 | 14.0878 | 1.0931 | 12.5756 | 622 | 7:14 | 7:59 | 0.75 | 15.34 | 1.0736 | 12.3515 | 512
0.25764 | 0.29097 | D1 | 0.8 | 18 | 1.1368 | 16.3699 | 511 | 0.30556 | 0.34583 | D2 | 0.96667 | 14.8966 | 1.0769 | 15.5069 | 512 | 6:58 | 7:48 | 0.83333 | 13.806 | 1.1018 | 12.676 | 507 | 7:18 | 8:06 | 0.8 | 14.3812 | 1.0857 | 12.4905 | 625
0.25972 | 0.28958 | D2 | 0.71667 | 20.093 | 1.2865 | 18.5259 | 504 | 0.30972 | 0.35139 | D2 | 1 | 14.4 | 1.0852 | 15.6276 | 502 | 7:04 | 7:56 | 0.86667 | 13.275 | 1.1226 | 12.9151 | 505 | 7:24 | 8:13 | 0.81667 | 14.0878 | 1.0931 | 12.5756 | 502
0.2625 | 0.29583 | D1 | 0.8 | 18 | 1.1368 | 16.3699 | 512 | 0.31458 | 0.35694 | D2 | 1.0167 | 14.1639 | 1.091 | 15.7099 | 513 | - | 8:01 | #VALUE! | #VALUE! | #VALUE! | #VALUE! | 626 | 7:30 | 8:21 | 0.85 | 13.5353 | 1.1117 | 12.7897 | 503
0.26597 | 0.3 | D1 | 0.81667 | 17.6327 | 1.1196 | 16.1223 | 502 | 0.31875 | 0.36319 | D2 | 1.0667 | 13.5 | 1.1131 | 16.0281 | 514 | 7:12 | 8:05 | 0.88333 | 13.0245 | 1.1343 | 13.0505 | 509 | 7:37 | 8:28 | 0.85 | 13.5353 | 1.1117 | 12.7897 | 513
0.26667 | 0.29861 | D2 | 0.76667 | 18.7826 | 1.1825 | 17.0277 | 506 | 0.32431 | 0.36806 | D2 | 1.05 | 13.7143 | 1.105 | 15.9115 | 515 | 7:19 | 8:14 | 0.91667 | 12.5509 | 1.16 | 13.3462 | 623 | 7:44 | 8:36 | 0.86667 | 13.275 | 1.1226 | 12.9151 | 506
0.27083 | 0.30486 | D1 | 0.81667 | 17.6327 | 1.1196 | 16.1223 | 513 | 0.32986 | 0.37292 | D2 | 1.0333 | 13.9355 | 1.0976 | 15.805 | 503 | 7:27 | 8:23 | 0.93333 | 12.3268 | 1.1738 | 13.5042 | 511 | 7:51 | 8:43 | 0.86667 | 13.275 | 1.1226 | 12.9151 | 621
0.27361 | 0.30764 | D2 | 0.81667 | 17.6327 | 1.1196 | 16.1223 | 507 | 0.33403 | 0.37847 | D2 | 1.0667 | 13.5 | 1.1131 | 16.0281 | 516 | 7:33 | 8:30 | 0.95 | 12.1105 | 1.188 | 13.6677 | 501 | 7:59 | 8:51 | 0.86667 | 13.275 | 1.1226 | 12.9151 | 622
0.27431 | 0.30903 | D1 | 0.83333 | 17.28 | 1.1056 | 15.9214 | 514 | 0.33958 | 0.38403 | D2 | 1.0667 | 13.5 | 1.1131 | 16.0281 | 505 | 7:41 | 8:39 | 0.96667 | 11.9017 | 1.2026 | 13.8358 | 508 | 8:05 | 8:58 | 0.88333 | 13.0245 | 1.1343 | 13.0505 | 507
0.27847 | 0.31458 | D1 | 0.86667 | 16.6154 | 1.0861 | 15.6405 | 515 | 0.34514 | 0.38889 | D2 | 1.05 | 13.7143 | 1.105 | 15.9115 | 517 | 7:49 | 8:48 | 0.98333 | 11.7 | 1.2175 | 14.0077 | 624 | 8:13 | 9:06 | 0.88333 | 13.0245 | 1.1343 | 13.0505 | 505
0.27986 | 0.31458 | D2 | 0.83333 | 17.28 | 1.1056 | 15.9214 | 508 | 0.35139 | 0.39444 | D2 | 1.0333 | 13.9355 | 1.0976 | 15.805 | 518 | 7:57 | 8:56 | 0.98333 | 11.7 | 1.2175 | 14.0077 | 510 | 8:20 | 9:13 | 0.88333 | 13.0245 | 1.1343 | 13.0505 | 626
0.28194 | 0.31875 | D1 | 0.88333 | 16.3019 | 1.08 | 15.5524 | 503 | 0.35833 | 0.4 | D2 | 1 | 14.4 | 1.0852 | 15.6276 | 504 | 8:03 | 9:03 | 1 | 11.505 | 1.2328 | 14.1829 | 504 | 8:28 | 9:21 | 0.88333 | 13.0245 | 1.1343 | 13.0505 | 509
0.28542 | 0.32083 | D2 | 0.85 | 16.9412 | 1.0946 | 15.7622 | 509 | 0.36458 | 0.40417 | D2 | 0.95 | 15.1579 | 1.0745 | 15.4721 | 506 | 8:11 | 9:11 | 1 | 11.505 | 1.2328 | 14.1829 | 512 | 8:36 | 9:27 | 0.85 | 13.5353 | 1.1117 | 12.7897 | 623
0.28681 | 0.32361 | D1 | 0.88333 | 16.3019 | 1.08 | 15.5524 | 516 | 0.37083 | 0.40903 | D2 | 0.91667 | 15.7091 | 1.0739 | 15.4635 | 519 | 8:18 | 9:18 | 1 | 11.505 | 1.2328 | 14.1829 | 625 | 8:44 | 9:35 | 0.85 | 13.5353 | 1.1117 | 12.7897 | 511
0.29028 | 0.32639 | D2 | 0.86667 | 16.6154 | 1.0861 | 15.6405 | 510 | 0.37708 | 0.41389 | D2 | 0.88333 | 16.3019 | 1.08 | 15.5524 | 507 | 8:26 | 9:26 | 1 | 11.505 | 1.2328 | 14.1829 | 502 | 8:51 | 9:42 | 0.85 | 13.5353 | 1.1117 | 12.7897 | 501
0.29167 | 0.32986 | D1 | 0.91667 | 15.7091 | 1.0739 | 15.4635 | 505 | 0.38194 | 0.41875 | D2 | 0.88333 | 16.3019 | 1.08 | 15.5524 | 508 | 8:33 | 9:33 | 1 | 11.505 | 1.2328 | 14.1829 | 503 | 8:59 | 9:50 | 0.85 | 13.5353 | 1.1117 | 12.7897 | 508
0.29514 | 0.33264 | D2 | 0.9 | 16 | 1.076 | 15.4944 | 501 | 0.38681 | 0.42292 | D2 | 0.86667 | 16.6154 | 1.0861 | 15.6405 | 520 | 8:40 | 9:39 | 0.98333 | 11.7 | 1.2175 | 14.0077 | 513 | 9:05 | 9:57 | 0.86667 | 13.275 | 1.1226 | 12.9151 | 624
0.29653 | 0.33542 | D1 | 0.93333 | 15.4286 | 1.0734 | 15.4569 | 517 | 0.39236 | 0.42778 | D2 | 0.85 | 16.9412 | 1.0946 | 15.7622 | 509 | 8:47 | 9:45 | 0.96667 | 11.9017 | 1.2026 | 13.8358 | 506 | 9:13 | 10:05 | 0.86667 | 13.275 | 1.1226 | 12.9151 | 510
0.30069 | 0.34167 | D1 | 0.98333 | 14.6441 | 1.0805 | 15.5594 | 518 | 0.39722 | 0.43194 | D2 | 0.83333 | 17.28 | 1.1056 | 15.9214 | 510 | 8:54 | 9:51 | 0.95 | 12.1105 | 1.188 | 13.6677 | 621 | 9:21 | 10:13 | 0.86667 | 13.275 | 1.1226 | 12.9151 | 504
0.30069 | 0.33958 | D2 | 0.93333 | 15.4286 | 1.0734 | 15.4569 | 511 | 0.40208 | 0.43681 | D2 | 0.83333 | 17.28 | 1.1056 | 15.9214 | 501 | 9:02 | 9:58 | 0.93333 | 12.3268 | 1.1738 | 13.5042 | 622 | 9:28 | 10:20 | 0.86667 | 13.275 | 1.1226 | 12.9151 | 512
0.30556 | 0.34583 | D2 | 0.96667 | 14.8966 | 1.0769 | 15.5069 | 512 | 0.40694 | 0.44167 | D2 | 0.83333 | 17.28 | 1.1056 | 15.9214 | 511 | 9:10 | 10:06 | 0.93333 | 12.3268 | 1.1738 | 13.5042 | 507 | 9:35 | 10:28 | 0.88333 | 13.0245 | 1.1343 | 13.0505 | 625
0.30625 | 0.34861 | D1 | 1.0167 | 14.1639 | 1.091 | 15.7099 | 504 | 0.41181 | 0.44653 | D2 | 0.83333 | 17.28 | 1.1056 | 15.9214 | 512 | 9:18 | 10:13 | 0.91667 | 12.5509 | 1.16 | 13.3462 | 505 | 9:42 | 10:35 | 0.88333 | 13.0245 | 1.1343 | 13.0505 | 502
0.30972 | 0.35139 | D2 | 1 | 14.4 | 1.0852 | 15.6276 | 502 | 0.41667 | 0.45139 | D2 | 0.83333 | 17.28 | 1.1056 | 15.9214 | 502 | 9:25 | 10:18 | 0.88333 | 13.0245 | 1.1343 | 13.0505 | 626 | 9:50 | 10:43 | 0.88333 | 13.0245 | 1.1343 | 13.0505 | 503
0.31111 | 0.35417 | D1 | 1.0333 | 13.9355 | 1.0976 | 15.805 | 506 | 0.42222 | 0.45694 | D2 | 0.83333 | 17.28 | 1.1056 | 15.9214 | 514 | 9:33 | 10:26 | 0.88333 | 13.0245 | 1.1343 | 13.0505 | 509 | 9:58 | 10:50 | 0.86667 | 13.275 | 1.1226 | 12.9151 | 513
0.31458 | 0.35694 | D2 | 1.0167 | 14.1639 | 1.091 | 15.7099 | 513 | 0.42986 | 0.46458 | D2 | 0.83333 | 17.28 | 1.1056 | 15.9214 | 515 | 9:40 | 10:34 | 0.9 | 12.7833 | 1.1469 | 13.1946 | 623 | 10:06 | 10:58 | 0.86667 | 13.275 | 1.1226 | 12.9151 | 621
0.31597 | 0.36042 | D1 | 1.0667 | 13.5 | 1.1131 | 16.0281 | 519 | 0.43819 | 0.47292 | D2 | 0.83333 | 17.28 | 1.1056 | 15.9214 | 503 | 9:48 | 10:42 | 0.9 | 12.7833 | 1.1469 | 13.1946 | 511 | 10:13 | 11:05 | 0.86667 | 13.275 | 1.1226 | 12.9151 | 622
0.31875 | 0.36319 | D2 | 1.0667 | 13.5 | 1.1131 | 16.0281 | 514 | 0.44583 | 0.48125 | D2 | 0.85 | 16.9412 | 1.0946 | 15.7622 | 505 | 9:55 | 10:49 | 0.9 | 12.7833 | 1.1469 | 13.1946 | 501 | 10:21 | 11:13 | 0.86667 | 13.275 | 1.1226 | 12.9151 | 507
0.32083 | 0.36597 | D1 | 1.0833 | 13.2923 | 1.1218 | 16.1538 | 507 | 0.45417 | 0.48958 | D2 | 0.85 | 16.9412 | 1.0946 | 15.7622 | 517 | 10:03 | 10:57 | 0.9 | 12.7833 | 1.1469 | 13.1946 | 508 | 10:28 | 11:20 | 0.86667 | 13.275 | 1.1226 | 12.9151 | 505
0.32431 | 0.36806 | D2 | 1.05 | 13.7143 | 1.105 | 15.9115 | 515 | 0.4625 | 0.49792 | D2 | 0.85 | 16.9412 | 1.0946 | 15.7622 | 504 | 10:10 | 11:04 | 0.9 | 12.7833 | 1.1469 | 13.1946 | 624 | 10:36 | 11:28 | 0.86667 | 13.275 | 1.1226 | 12.9151 | 626
0.32639 | 0.37153 | D1 | 1.0833 | 13.2923 | 1.1218 | 16.1538 | 508 | 0.47083 | 0.50625 | D2 | 0.85 | 16.9412 | 1.0946 | 15.7622 | 519 | 10:18 | 11:12 | 0.9 | 12.7833 | 1.1469 | 13.1946 | 510 | 10:43 | 11:35 | 0.86667 | 13.275 | 1.1226 | 12.9151 | 509
0.32986 | 0.37292 | D2 | 1.0333 | 13.9355 | 1.0976 | 15.805 | 503 | 0.47917 | 0.51458 | D2 | 0.85 | 16.9412 | 1.0946 | 15.7622 | 508 | 10:25 | 11:19 | 0.9 | 12.7833 | 1.1469 | 13.1946 | 504 | 10:51 | 11:43 | 0.86667 | 13.275 | 1.1226 | 12.9151 | 623
0.33125 | 0.37639 | D1 | 1.0833 | 13.2923 | 1.1218 | 16.1538 | 520 | 0.4875 | 0.52361 | D2 | 0.86667 | 16.6154 | 1.0861 | 15.6405 | 520 | 10:33 | 11:27 | 0.9 | 12.7833 | 1.1469 | 13.1946 | 512 | 10:58 | 11:50 | 0.86667 | 13.275 | 1.1226 | 12.9151 | 511
0.33403 | 0.37847 | D2 | 1.0667 | 13.5 | 1.1131 | 16.0281 | 516 | 0.49514 | 0.53194 | D2 | 0.88333 | 16.3019 | 1.08 | 15.5524 | 510 | 10:40 | 11:34 | 0.9 | 12.7833 | 1.1469 | 13.1946 | 625 | 11:06 | 11:58 | 0.86667 | 13.275 | 1.1226 | 12.9151 | 501
0.33611 | 0.38125 | D1 | 1.0833 | 13.2923 | 1.1218 | 16.1538 | 509 | 0.50347 | 0.54028 | D2 | 0.88333 | 16.3019 | 1.08 | 15.5524 | 511 | 10:48 | 11:42 | 0.9 | 12.7833 | 1.1469 | 13.1946 | 502 | 11:13 | 12:05 | 0.86667 | 13.275 | 1.1226 | 12.9151 | 508
0.33958 | 0.38403 | D2 | 1.0667 | 13.5 | 1.1131 | 16.0281 | 505 | 0.51181 | 0.54861 | D2 | 0.88333 | 16.3019 | 1.08 | 15.5524 | 502 | 10:55 | 11:49 | 0.9 | 12.7833 | 1.1469 | 13.1946 | 503 | 11:21 | 12:13 | 0.86667 | 13.275 | 1.1226 | 12.9151 | 624
0.34236 | 0.38611 | D1 | 1.05 | 13.7143 | 1.105 | 15.9115 | 510 | 0.52014 | 0.55694 | D2 | 0.88333 | 16.3019 | 1.08 | 15.5524 | 514 | 11:03 | 11:57 | 0.9 | 12.7833 | 1.1469 | 13.1946 | 513 | 11:27 | 12:20 | 0.88333 | 13.0245 | 1.1343 | 13.0505 | 510
0.34514 | 0.38889 | D2 | 1.05 | 13.7143 | 1.105 | 15.9115 | 517 | 0.52847 | 0.56528 | D2 | 0.88333 | 16.3019 | 1.08 | 15.5524 | 515 | 11:10 | 12:05 | 0.91667 | 12.5509 | 1.16 | 13.3462 | 621 | 11:35 | 12:28 | 0.88333 | 13.0245 | 1.1343 | 13.0505 | 504
0.34792 | 0.39167 | D1 | 1.05 | 13.7143 | 1.105 | 15.9115 | 501 | 0.53681 | 0.57361 | D2 | 0.88333 | 16.3019 | 1.08 | 15.5524 | 503 | 11:17 | 12:12 | 0.91667 | 12.5509 | 1.16 | 13.3462 | 622 | 11:42 | 12:35 | 0.88333 | 13.0245 | 1.1343 | 13.0505 | 512
0.35139 | 0.39444 | D2 | 1.0333 | 13.9355 | 1.0976 | 15.805 | 518 | 0.54514 | 0.58194 | D2 | 0.88333 | 16.3019 | 1.08 | 15.5524 | 505 | 11:24 | 12:19 | 0.91667 | 12.5509 | 1.16 | 13.3462 | 507 | 11:50 | 12:43 | 0.88333 | 13.0245 | 1.1343 | 13.0505 | 625
0.35486 | 0.39722 | D1 | 1.0167 | 14.1639 | 1.091 | 15.7099 | 511 | 0.55347 | 0.59028 | D2 | 0.88333 | 16.3019 | 1.08 | 15.5524 | 517 | 11:32 | 12:28 | 0.93333 | 12.3268 | 1.1738 | 13.5042 | 505 | 11:57 | 12:50 | 0.88333 | 13.0245 | 1.1343 | 13.0505 | 502
0.35833 | 0.4 | D2 | 1 | 14.4 | 1.0852 | 15.6276 | 504 | 0.56181 | 0.59861 | D2 | 0.88333 | 16.3019 | 1.08 | 15.5524 | 504 | 11:39 | 12:35 | 0.93333 | 12.3268 | 1.1738 | 13.5042 | 626 | 12:05 | 12:58 | 0.88333 | 13.0245 | 1.1343 | 13.0505 | 503
0.36181 | 0.40278 | D1 | 0.98333 | 14.6441 | 1.0805 | 15.5594 | 512 | 0.57014 | 0.60694 | D2 | 0.88333 | 16.3019 | 1.08 | 15.5524 | 519 | 11:47 | 12:44 | 0.95 | 12.1105 | 1.188 | 13.6677 | 509 | 12:12 | 13:05 | 0.88333 | 13.0245 | 1.1343 | 13.0505 | 513
0.36458 | 0.40417 | D2 | 0.95 | 15.1579 | 1.0745 | 15.4721 | 506 | 0.57847 | 0.61528 | D2 | 0.88333 | 16.3019 | 1.08 | 15.5524 | 508 | 11:54 | 12:51 | 0.95 | 12.1105 | 1.188 | 13.6677 | 623 | 12:20 | 13:13 | 0.88333 | 13.0245 | 1.1343 | 13.0505 | 621
0.36806 | 0.40764 | D1 | 0.95 | 15.1579 | 1.0745 | 15.4721 | 502 | 0.58681 | 0.62361 | D2 | 0.88333 | 16.3019 | 1.08 | 15.5524 | 520 | 12:01 | 12:58 | 0.95 | 12.1105 | 1.188 | 13.6677 | 511 | 12:27 | 13:20 | 0.88333 | 13.0245 | 1.1343 | 13.0505 | 622
0.37083 | 0.40903 | D2 | 0.91667 | 15.7091 | 1.0739 | 15.4635 | 519 | 0.59514 | 0.63264 | D2 | 0.9 | 16 | 1.076 | 15.4944 | 510 | 12:08 | 13:05 | 0.95 | 12.1105 | 1.188 | 13.6677 | 501 | 12:35 | 13:28 | 0.88333 | 13.0245 | 1.1343 | 13.0505 | 507
0.37569 | 0.41319 | D1 | 0.9 | 16 | 1.076 | 15.4944 | 514 | 0.60347 | 0.64167 | D2 | 0.91667 | 15.7091 | 1.0739 | 15.4635 | 511 | 12:16 | 13:13 | 0.95 | 12.1105 | 1.188 | 13.6677 | 508 | 12:43 | 13:36 | 0.88333 | 13.0245 | 1.1343 | 13.0505 | 505
0.37708 | 0.41389 | D2 | 0.88333 | 16.3019 | 1.08 | 15.5524 | 507 | 0.61111 | 0.65069 | D2 | 0.95 | 15.1579 | 1.0745 | 15.4721 | 502 | 12:24 | 13:21 | 0.95 | 12.1105 | 1.188 | 13.6677 | 624 | 12:50 | 13:43 | 0.88333 | 13.0245 | 1.1343 | 13.0505 | 626
0.38125 | 0.41875 | D1 | 0.9 | 16 | 1.076 | 15.4944 | 515 | 0.61875 | 0.65833 | D2 | 0.95 | 15.1579 | 1.0745 | 15.4721 | 514 | 12:32 | 13:29 | 0.95 | 12.1105 | 1.188 | 13.6677 | 510 | 12:59 | 13:52 | 0.88333 | 13.0245 | 1.1343 | 13.0505 | 509
0.38194 | 0.41875 | D2 | 0.88333 | 16.3019 | 1.08 | 15.5524 | 508 | 0.62431 | 0.66528 | D2 | 0.98333 | 14.6441 | 1.0805 | 15.5594 | 515 | 12:39 | 13:36 | 0.95 | 12.1105 | 1.188 | 13.6677 | 504 | 13:06 | 13:59 | 0.88333 | 13.0245 | 1.1343 | 13.0505 | 623
0.38681 | 0.42292 | D2 | 0.86667 | 16.6154 | 1.0861 | 15.6405 | 520 | 0.62986 | 0.67153 | D2 | 1 | 14.4 | 1.0852 | 15.6276 | 521 | 12:47 | 13:44 | 0.95 | 12.1105 | 1.188 | 13.6677 | 512 | 13:14 | 14:07 | 0.88333 | 13.0245 | 1.1343 | 13.0505 | 511
0.3875 | 0.42431 | D1 | 0.88333 | 16.3019 | 1.08 | 15.5524 | 503 | 0.63542 | 0.67708 | D2 | 1 | 14.4 | 1.0852 | 15.6276 | 503 | 12:54 | 13:51 | 0.95 | 12.1105 | 1.188 | 13.6677 | 625 | 13:21 | 14:14 | 0.88333 | 13.0245 | 1.1343 | 13.0505 | 501
0.39236 | 0.42778 | D2 | 0.85 | 16.9412 | 1.0946 | 15.7622 | 509 | 0.64028 | 0.68264 | D2 | 1.0167 | 14.1639 | 1.091 | 15.7099 | 522 | 13:01 | 13:58 | 0.95 | 12.1105 | 1.188 | 13.6677 | 502 | 13:28 | 14:21 | 0.88333 | 13.0245 | 1.1343 | 13.0505 | 508
0.39583 | 0.43264 | D1 | 0.88333 | 16.3019 | 1.08 | 15.5524 | 505 | 0.64514 | 0.68819 | D2 | 1.0333 | 13.9355 | 1.0976 | 15.805 | 505 | 13:09 | 14:06 | 0.95 | 12.1105 | 1.188 | 13.6677 | 503 | 13:36 | 14:29 | 0.88333 | 13.0245 | 1.1343 | 13.0505 | 624
0.39722 | 0.43194 | D2 | 0.83333 | 17.28 | 1.1056 | 15.9214 | 510 | 0.65069 | 0.69375 | D2 | 1.0333 | 13.9355 | 1.0976 | 15.805 | 517 | 13:17 | 14:14 | 0.95 | 12.1105 | 1.188 | 13.6677 | 513 | 13:44 | 14:37 | 0.88333 | 13.0245 | 1.1343 | 13.0505 | 510
0.40208 | 0.43681 | D2 | 0.83333 | 17.28 | 1.1056 | 15.9214 | 501 | 0.65625 | 0.69931 | D2 | 1.0333 | 13.9355 | 1.0976 | 15.805 | 523 | 13:25 | 14:22 | 0.95 | 12.1105 | 1.188 | 13.6677 | 621 | 13:51 | 14:44 | 0.88333 | 13.0245 | 1.1343 | 13.0505 | 504
0.40417 | 0.44097 | D1 | 0.88333 | 16.3019 | 1.08 | 15.5524 | 517 | 0.66111 | 0.70486 | D2 | 1.05 | 13.7143 | 1.105 | 15.9115 | 504 | 13:32 | 14:29 | 0.95 | 12.1105 | 1.188 | 13.6677 | 622 | 13:59 | 14:52 | 0.88333 | 13.0245 | 1.1343 | 13.0505 | 512
0.40694 | 0.44167 | D2 | 0.83333 | 17.28 | 1.1056 | 15.9214 | 511 | 0.66667 | 0.71042 | D2 | 1.05 | 13.7143 | 1.105 | 15.9115 | 524 | 13:39 | 14:36 | 0.95 | 12.1105 | 1.188 | 13.6677 | 507 | 14:06 | 14:59 | 0.88333 | 13.0245 | 1.1343 | 13.0505 | 625
0.41181 | 0.44653 | D2 | 0.83333 | 17.28 | 1.1056 | 15.9214 | 512 | 0.67222 | 0.71528 | D2 | 1.0333 | 13.9355 | 1.0976 | 15.805 | 519 | 13:47 | 14:44 | 0.95 | 12.1105 | 1.188 | 13.6677 | 505 | 14:13 | 15:06 | 0.88333 | 13.0245 | 1.1343 | 13.0505 | 502
0.4125 | 0.44931 | D1 | 0.88333 | 16.3019 | 1.08 | 15.5524 | 504 | 0.67778 | 0.72014 | D2 | 1.0167 | 14.1639 | 1.091 | 15.7099 | 525 | 13:54 | 14:51 | 0.95 | 12.1105 | 1.188 | 13.6677 | 626 | 14:20 | 15:13 | 0.88333 | 13.0245 | 1.1343 | 13.0505 | 514
0.41667 | 0.45139 | D2 | 0.83333 | 17.28 | 1.1056 | 15.9214 | 502 | 0.68333 | 0.725 | D2 | 1 | 14.4 | 1.0852 | 15.6276 | 508 | 14:02 | 14:59 | 0.95 | 12.1105 | 1.188 | 13.6677 | 509 | 14:27 | 15:20 | 0.88333 | 13.0245 | 1.1343 | 13.0505 | 503
0.42083 | 0.45764 | D1 | 0.88333 | 16.3019 | 1.08 | 15.5524 | 519 | 0.68889 | 0.73056 | D2 | 1 | 14.4 | 1.0852 | 15.6276 | 520 | 14:09 | 15:06 | 0.95 | 12.1105 | 1.188 | 13.6677 | 623 | 14:33 | 15:27 | 0.9 | 12.7833 | 1.1469 | 13.1946 | 513
0.42222 | 0.45694 | D2 | 0.83333 | 17.28 | 1.1056 | 15.9214 | 514 | 0.69444 | 0.73611 | D2 | 1 | 14.4 | 1.0852 | 15.6276 | 526 | 14:17 | 15:14 | 0.95 | 12.1105 | 1.188 | 13.6677 | 511 | 14:40 | 15:34 | 0.9 | 12.7833 | 1.1469 | 13.1946 | 621
0.42917 | 0.46597 | D1 | 0.88333 | 16.3019 | 1.08 | 15.5524 | 508 | 0.7 | 0.74167 | D2 | 1 | 14.4 | 1.0852 | 15.6276 | 510 | 14:24 | 15:21 | 0.95 | 12.1105 | 1.188 | 13.6677 | 501 | 14:47 | 15:41 | 0.9 | 12.7833 | 1.1469 | 13.1946 | 622
0.42986 | 0.46458 | D2 | 0.83333 | 17.28 | 1.1056 | 15.9214 | 515 | 0.70556 | 0.74653 | D2 | 0.98333 | 14.6441 | 1.0805 | 15.5594 | 527 | 14:31 | 15:29 | 0.96667 | 11.9017 | 1.2026 | 13.8358 | 508 | 14:55 | 15:49 | 0.9 | 12.7833 | 1.1469 | 13.1946 | 507
0.4375 | 0.47569 | D1 | 0.91667 | 15.7091 | 1.0739 | 15.4635 | 520 | 0.71042 | 0.75139 | D2 | 0.98333 | 14.6441 | 1.0805 | 15.5594 | 511 | 14:39 | 15:37 | 0.96667 | 11.9017 | 1.2026 | 13.8358 | 624 | 15:03 | 15:57 | 0.9 | 12.7833 | 1.1469 | 13.1946 | 505
0.43819 | 0.47292 | D2 | 0.83333 | 17.28 | 1.1056 | 15.9214 | 503 | 0.71597 | 0.75694 | D2 | 0.98333 | 14.6441 | 1.0805 | 15.5594 | 528 | 14:47 | 15:46 | 0.98333 | 11.7 | 1.2175 | 14.0077 | 510 | 15:10 | 16:04 | 0.9 | 12.7833 | 1.1469 | 13.1946 | 626
0.44583 | 0.48403 | D1 | 0.91667 | 15.7091 | 1.0739 | 15.4635 | 510 | 0.72083 | 0.76181 | D2 | 0.98333 | 14.6441 | 1.0805 | 15.5594 | 502 | 14:55 | 15:55 | 1 | 11.505 | 1.2328 | 14.1829 | 504 | 15:18 | 16:12 | 0.9 | 12.7833 | 1.1469 | 13.1946 | 509
0.44583 | 0.48125 | D2 | 0.85 | 16.9412 | 1.0946 | 15.7622 | 505 | 0.72639 | 0.76736 | D2 | 0.98333 | 14.6441 | 1.0805 | 15.5594 | 514 | 15:02 | 16:03 | 1.0167 | 11.3164 | 1.2482 | 14.3607 | 512 | 15:25 | 16:19 | 0.9 | 12.7833 | 1.1469 | 13.1946 | 623
0.45417 | 0.49236 | D1 | 0.91667 | 15.7091 | 1.0739 | 15.4635 | 511 | 0.73194 | 0.77292 | D2 | 0.98333 | 14.6441 | 1.0805 | 15.5594 | 515 | 15:09 | 16:10 | 1.0167 | 11.3164 | 1.2482 | 14.3607 | 625 | 15:33 | 16:27 | 0.9 | 12.7833 | 1.1469 | 13.1946 | 511
0.45417 | 0.48958 | D2 | 0.85 | 16.9412 | 1.0946 | 15.7622 | 517 | 0.73819 | 0.77708 | D2 | 0.93333 | 15.4286 | 1.0734 | 15.4569 | 521 | 15:16 | 16:17 | 1.0167 | 11.3164 | 1.2482 | 14.3607 | 502 | 15:40 | 16:34 | 0.9 | 12.7833 | 1.1469 | 13.1946 | 501
0.4625 | 0.50069 | D1 | 0.91667 | 15.7091 | 1.0739 | 15.4635 | 502 | 0.74444 | 0.78194 | D2 | 0.9 | 16 | 1.076 | 15.4944 | 503 | 15:23 | 16:25 | 1.0333 | 11.1339 | 1.2639 | 14.5407 | 514 | 15:47 | 16:42 | 0.91667 | 12.5509 | 1.16 | 13.3462 | 508
0.4625 | 0.49792 | D2 | 0.85 | 16.9412 | 1.0946 | 15.7622 | 504 | 0.74931 | 0.78681 | D2 | 0.9 | 16 | 1.076 | 15.4944 | 522 | 15:31 | 16:33 | 1.0333 | 11.1339 | 1.2639 | 14.5407 | 503 | 15:52 | 16:49 | 0.95 | 12.1105 | 1.188 | 13.6677 | 515
0.47083 | 0.50903 | D1 | 0.91667 | 15.7091 | 1.0739 | 15.4635 | 514 | 0.75417 | 0.79167 | D2 | 0.9 | 16 | 1.076 | 15.4944 | 505 | 15:38 | 16:40 | 1.0333 | 11.1339 | 1.2639 | 14.5407 | 513 | 16:00 | 16:57 | 0.95 | 12.1105 | 1.188 | 13.6677 | 624
0.47083 | 0.50625 | D2 | 0.85 | 16.9412 | 1.0946 | 15.7622 | 519 | 0.75903 | 0.79653 | D2 | 0.9 | 16 | 1.076 | 15.4944 | 517 | 15:46 | 16:48 | 1.0333 | 11.1339 | 1.2639 | 14.5407 | 621 | 16:07 | 17:04 | 0.95 | 12.1105 | 1.188 | 13.6677 | 510
0.47917 | 0.51736 | D1 | 0.91667 | 15.7091 | 1.0739 | 15.4635 | 515 | 0.76458 | 0.80139 | D2 | 0.88333 | 16.3019 | 1.08 | 15.5524 | 523 | 15:53 | 16:55 | 1.0333 | 11.1339 | 1.2639 | 14.5407 | 622 | 16:15 | 17:12 | 0.95 | 12.1105 | 1.188 | 13.6677 | 504
0.47917 | 0.51458 | D2 | 0.85 | 16.9412 | 1.0946 | 15.7622 | 508 | 0.76944 | 0.80625 | D2 | 0.88333 | 16.3019 | 1.08 | 15.5524 | 504 | 16:02 | 17:03 | 1.0167 | 11.3164 | 1.2482 | 14.3607 | 507 | 16:22 | 17:19 | 0.95 | 12.1105 | 1.188 | 13.6677 | 512
0.4875 | 0.52639 | D1 | 0.93333 | 15.4286 | 1.0734 | 15.4569 | 503 | 0.775 | 0.81042 | D2 | 0.85 | 16.9412 | 1.0946 | 15.7622 | 524 | 16:09 | 17:10 | 1.0167 | 11.3164 | 1.2482 | 14.3607 | 505 | 16:30 | 17:27 | 0.95 | 12.1105 | 1.188 | 13.6677 | 625
0.4875 | 0.52361 | D2 | 0.86667 | 16.6154 | 1.0861 | 15.6405 | 520 | 0.77986 | 0.81528 | D2 | 0.85 | 16.9412 | 1.0946 | 15.7622 | 519 | 16:17 | 17:18 | 1.0167 | 11.3164 | 1.2482 | 14.3607 | 626 | 16:37 | 17:34 | 0.95 | 12.1105 | 1.188 | 13.6677 | 502
0.49514 | 0.53194 | D2 | 0.88333 | 16.3019 | 1.08 | 15.5524 | 510 | 0.78472 | 0.82014 | D2 | 0.85 | 16.9412 | 1.0946 | 15.7622 | 525 | 16:24 | 17:25 | 1.0167 | 11.3164 | 1.2482 | 14.3607 | 509 | 16:45 | 17:42 | 0.95 | 12.1105 | 1.188 | 13.6677 | 514
0.49583 | 0.53472 | D1 | 0.93333 | 15.4286 | 1.0734 | 15.4569 | 505 | 0.79028 | 0.825 | D2 | 0.83333 | 17.28 | 1.1056 | 15.9214 | 508 | 16:32 | 17:33 | 1.0167 | 11.3164 | 1.2482 | 14.3607 | 623 | 16:52 | 17:49 | 0.95 | 12.1105 | 1.188 | 13.6677 | 503
0.50347 | 0.54028 | D2 | 0.88333 | 16.3019 | 1.08 | 15.5524 | 511 | 0.79514 | 0.82917 | D2 | 0.81667 | 17.6327 | 1.1196 | 16.1223 | 520 | 16:39 | 17:40 | 1.0167 | 11.3164 | 1.2482 | 14.3607 | 511 | 17:00 | 17:57 | 0.95 | 12.1105 | 1.188 | 13.6677 | 513
0.50417 | 0.54306 | D1 | 0.93333 | 15.4286 | 1.0734 | 15.4569 | 517 | 0.80069 | 0.83472 | D2 | 0.81667 | 17.6327 | 1.1196 | 16.1223 | 526 | 16:46 | 17:47 | 1.0167 | 11.3164 | 1.2482 | 14.3607 | 501 | 17:07 | 18:04 | 0.95 | 12.1105 | 1.188 | 13.6677 | 621
0.51181 | 0.54861 | D2 | 0.88333 | 16.3019 | 1.08 | 15.5524 | 502 | 0.80694 | 0.84028 | D2 | 0.8 | 18 | 1.1368 | 16.3699 | 510 | 16:54 | 17:55 | 1.0167 | 11.3164 | 1.2482 | 14.3607 | 508 | 17:15 | 18:12 | 0.95 | 12.1105 | 1.188 | 13.6677 | 622
0.5125 | 0.55139 | D1 | 0.93333 | 15.4286 | 1.0734 | 15.4569 | 504 | 0.8125 | 0.84583 | D2 | 0.8 | 18 | 1.1368 | 16.3699 | 527 | 17:02 | 18:02 | 1 | 11.505 | 1.2328 | 14.1829 | 515 | 17:23 | 18:20 | 0.95 | 12.1105 | 1.188 | 13.6677 | 507
0.52014 | 0.55694 | D2 | 0.88333 | 16.3019 | 1.08 | 15.5524 | 514 | 0.81806 | 0.85139 | D2 | 0.8 | 18 | 1.1368 | 16.3699 | 528 | 17:09 | 18:09 | 1 | 11.505 | 1.2328 | 14.1829 | 624 | 17:31 | 18:28 | 0.95 | 12.1105 | 1.188 | 13.6677 | 505
0.52083 | 0.55972 | D1 | 0.93333 | 15.4286 | 1.0734 | 15.4569 | 519 | 0.825 | 0.85694 | D2 | 0.76667 | 18.7826 | 1.1825 | 17.0277 | 502 | 17:17 | 18:17 | 1 | 11.505 | 1.2328 | 14.1829 | 510 | 17:38 | 18:35 | 0.95 | 12.1105 | 1.188 | 13.6677 | 626
0.52847 | 0.56528 | D2 | 0.88333 | 16.3019 | 1.08 | 15.5524 | 515 | 0.83056 | 0.8625 | D2 | 0.76667 | 18.7826 | 1.1825 | 17.0277 | 515 | 17:24 | 18:23 | 0.98333 | 11.7 | 1.2175 | 14.0077 | 504 | 17:47 | 18:42 | 0.91667 | 12.5509 | 1.16 | 13.3462 | 509
0.52917 | 0.56806 | D1 | 0.93333 | 15.4286 | 1.0734 | 15.4569 | 508 | 0.83681 | 0.86875 | D2 | 0.76667 | 18.7826 | 1.1825 | 17.0277 | 521 | 17:32 | 18:31 | 0.98333 | 11.7 | 1.2175 | 14.0077 | 512 | 17:51 | 0:00 | -17.85 | -0.64454 | 3.6888 | 42.4399 | 623
0.53681 | 0.57361 | D2 | 0.88333 | 16.3019 | 1.08 | 15.5524 | 503 | 0.84375 | 0.87569 | D2 | 0.76667 | 18.7826 | 1.1825 | 17.0277 | 522 | 17:39 | 18:37 | 0.96667 | 11.9017 | 1.2026 | 13.8358 | 625 | 17:58 | 18:51 | 0.88333 | 13.0245 | 1.1343 | 13.0505 | 511
0.5375 | 0.57639 | D1 | 0.93333 | 15.4286 | 1.0734 | 15.4569 | 520 | 0.85069 | 0.88194 | D2 | 0.75 | 19.2 | 1.2119 | 17.451 | 505 | 17:46 | 18:44 | 0.96667 | 11.9017 | 1.2026 | 13.8358 | 502 | 18:06 | 18:59 | 0.88333 | 13.0245 | 1.1343 | 13.0505 | 501
0.54514 | 0.58194 | D2 | 0.88333 | 16.3019 | 1.08 | 15.5524 | 505 | 0.86111 | 0.89236 | D2 | 0.75 | 19.2 | 1.2119 | 17.451 | 523 | 17:54 | 18:52 | 0.96667 | 11.9017 | 1.2026 | 13.8358 | 514 | 18:16 | 19:07 | 0.85 | 13.5353 | 1.1117 | 12.7897 | 508
0.54583 | 0.58472 | D1 | 0.93333 | 15.4286 | 1.0734 | 15.4569 | 510 | 0.87292 | 0.90278 | D2 | 0.71667 | 20.093 | 1.2865 | 18.5259 | 504 | 18:03 | 19:00 | 0.95 | 12.1105 | 1.188 | 13.6677 | 503 | 18:27 | 19:17 | 0.83333 | 13.806 | 1.1018 | 12.676 | 624
0.55347 | 0.59028 | D2 | 0.88333 | 16.3019 | 1.08 | 15.5524 | 517 | 0.88333 | 0.91319 | D2 | 0.71667 | 20.093 | 1.2865 | 18.5259 | 525 | 18:10 | 19:07 | 0.95 | 12.1105 | 1.188 | 13.6677 | 513 | 18:38 | 19:27 | 0.81667 | 14.0878 | 1.0931 | 12.5756 | 510
0.55417 | 0.59306 | D1 | 0.93333 | 15.4286 | 1.0734 | 15.4569 | 511 | 0.89375 | 0.92361 | D2 | 0.71667 | 20.093 | 1.2865 | 18.5259 | 520 | 18:18 | 19:14 | 0.93333 | 12.3268 | 1.1738 | 13.5042 | 621 | 18:48 | 19:37 | 0.81667 | 14.0878 | 1.0931 | 12.5756 | 512
0.56181 | 0.59861 | D2 | 0.88333 | 16.3019 | 1.08 | 15.5524 | 504 | 0.90417 | 0.93403 | D2 | 0.71667 | 20.093 | 1.2865 | 18.5259 | 510 | 18:26 | 19:21 | 0.91667 | 12.5509 | 1.16 | 13.3462 | 622 | 18:54 | 0:00 | -18.9 | -0.60873 | 3.6772 | 42.3064 | 625
0.5625 | 0.60069 | D1 | 0.91667 | 15.7091 | 1.0739 | 15.4635 | 502 | 0.91528 | 0.94444 | D2 | 0.7 | 20.5714 | 1.3331 | 19.1968 | 528 | 18:34 | 19:29 | 0.91667 | 12.5509 | 1.16 | 13.3462 | 507 | 19:00 | 19:47 | 0.78333 | 14.6872 | 1.0798 | 12.4231 | 502
0.56944 | 0.60764 | D1 | 0.91667 | 15.7091 | 1.0739 | 15.4635 | 514 | 0.92569 | 0.95486 | D2 | 0.7 | 20.5714 | 1.3331 | 19.1968 | 515 | 18:43 | 19:37 | 0.9 | 12.7833 | 1.1469 | 13.1946 | 505 | 19:10 | 19:57 | 0.78333 | 14.6872 | 1.0798 | 12.4231 | 514
0.57014 | 0.60694 | D2 | 0.88333 | 16.3019 | 1.08 | 15.5524 | 519 | 0.93611 | 0.96528 | D2 | 0.7 | 20.5714 | 1.3331 | 19.1968 | 521 | 18:52 | 19:45 | 0.88333 | 13.0245 | 1.1343 | 13.0505 | 509 | 19:20 | 20:07 | 0.78333 | 14.6872 | 1.0798 | 12.4231 | 503
0.57569 | 0.61389 | D1 | 0.91667 | 15.7091 | 1.0739 | 15.4635 | 515 | 0.94653 | 0.975 | D2 | 0.68333 | 21.0732 | 1.3869 | 19.9715 | 505 | 19:01 | 19:54 | 0.88333 | 13.0245 | 1.1343 | 13.0505 | 511 | 19:31 | 20:16 | 0.75 | 15.34 | 1.0736 | 12.3515 | 621
0.57847 | 0.61528 | D2 | 0.88333 | 16.3019 | 1.08 | 15.5524 | 508 | 0.95694 | 0.98542 | D2 | 0.68333 | 21.0732 | 1.3869 | 19.9715 | 504 | 19:10 | 20:03 | 0.88333 | 13.0245 | 1.1343 | 13.0505 | 501 | 19:41 | 20:26 | 0.75 | 15.34 | 1.0736 | 12.3515 | 622
0.58125 | 0.61944 | D1 | 0.91667 | 15.7091 | 1.0739 | 15.4635 | 521 | 0.96736 | 0.99583 | D2 | 0.68333 | 21.0732 | 1.3869 | 19.9715 | 525 | 19:20 | 20:12 | 0.86667 | 13.275 | 1.1226 | 12.9151 | 508 | 19:52 | 20:36 | 0.73333 | 15.6886 | 1.0738 | 12.3537 | 505
0.58681 | 0.625 | D1 | 0.91667 | 15.7091 | 1.0739 | 15.4635 | 503 | 0.97778 | 0.00625 | D2 | 0.68333 | 21.0732 | 1.3869 | 19.9715 | 510 | 19:30 | 20:22 | 0.86667 | 13.275 | 1.1226 | 12.9151 | 624 | 20:04 | 20:47 | 0.71667 | 16.0535 | 1.0766 | 12.386 | 509
0.58681 | 0.62361 | D2 | 0.88333 | 16.3019 | 1.08 | 15.5524 | 520 | 0.98819 | 0.016667 | D2 | 0.68333 | 21.0732 | 1.3869 | 19.9715 | 504 | 19:40 | 20:31 | 0.85 | 13.5353 | 1.1117 | 12.7897 | 510 | 20:17 | 21:00 | 0.71667 | 16.0535 | 1.0766 | 12.386 | 511
0.59167 | 0.62986 | D1 | 0.91667 | 15.7091 | 1.0739 | 15.4635 | 522 | 0.99861 | 0.027083 | D2 | 0.68333 | 21.0732 | 1.3869 | 19.9715 | 505 | 19:50 | 20:39 | 0.81667 | 14.0878 | 1.0931 | 12.5756 | 512 | 20:32 | 21:14 | 0.7 | 16.4357 | 1.0824 | 12.453 | 508
0.59514 | 0.63264 | D2 | 0.9 | 16 | 1.076 | 15.4944 | 510 | 0.0090278 | 0.0375 | D2 | 0.68333 | 21.0732 | 1.3869 | 19.9715 | 503 | 20:05 | 20:54 | 0.81667 | 14.0878 | 1.0931 | 12.5756 | 502 | 20:51 | 21:29 | 0.63333 | 18.1658 | 1.1454 | 13.1784 | 624
0.59653 | 0.63542 | D1 | 0.93333 | 15.4286 | 1.0734 | 15.4569 | 505 | [8 empty] | 20:20 | 21:09 | 0.81667 | 14.0878 | 1.0931 | 12.5756 | 503 | 21:07 | 21:44 | 0.61667 | 18.6568 | 1.1743 | 13.5103 | 512
0.60139 | 0.64097 | D1 | 0.95 | 15.1579 | 1.0745 | 15.4721 | 517 | [8 empty] | 20:36 | 21:24 | 0.8 | 14.3812 | 1.0857 | 12.4905 | 621 | 21:22 | 21:59 | 0.61667 | 18.6568 | 1.1743 | 13.5103 | 502
0.60347 | 0.64167 | D2 | 0.91667 | 15.7091 | 1.0739 | 15.4635 | 511 | [8 empty] | 20:51 | 21:38 | 0.78333 | 14.6872 | 1.0798 | 12.4231 | 505 | 21:37 | 22:14 | 0.61667 | 18.6568 | 1.1743 | 13.5103 | 503
0.60625 | 0.64583 | D1 | 0.95 | 15.1579 | 1.0745 | 15.4721 | 523 | [8 empty] | 21:07 | 21:53 | 0.76667 | 15.0065 | 1.0757 | 12.3758 | 509 | 21:52 | 22:29 | 0.61667 | 18.6568 | 1.1743 | 13.5103 | 621
0.61042 | 0.65139 | D1 | 0.98333 | 14.6441 | 1.0805 | 15.5594 | 504 | [8 empty] | 21:22 | 22:08 | 0.76667 | 15.0065 | 1.0757 | 12.3758 | 508 | 22:07 | 22:44 | 0.61667 | 18.6568 | 1.1743 | 13.5103 | 505
0.61111 | 0.65069 | D2 | 0.95 | 15.1579 | 1.0745 | 15.4721 | 502 | [8 empty] | 21:37 | 22:23 | 0.76667 | 15.0065 | 1.0757 | 12.3758 | 624 | 22:22 | 22:59 | 0.61667 | 18.6568 | 1.1743 | 13.5103 | 509
0.61528 | 0.65694 | D1 | 1 | 14.4 | 1.0852 | 15.6276 | 524 | [8 empty] | 21:52 | 22:38 | 0.76667 | 15.0065 | 1.0757 | 12.3758 | 512 | 22:38 | 23:14 | 0.6 | 19.175 | 1.21 | 13.9212 | 624
0.61875 | 0.65833 | D2 | 0.95 | 15.1579 | 1.0745 | 15.4721 | 514 | [8 empty] | 22:07 | 22:53 | 0.76667 | 15.0065 | 1.0757 | 12.3758 | 502 | 22:55 | 23:29 | 0.56667 | 20.3029 | 1.3064 | 15.0301 | 512
0.62014 | 0.6625 | D1 | 1.0167 | 14.1639 | 1.091 | 15.7099 | 519 | [8 empty] | 22:22 | 23:07 | 0.75 | 15.34 | 1.0736 | 12.3515 | 503 | 23:10 | 23:44 | 0.56667 | 20.3029 | 1.3064 | 15.0301 | 502
0.62431 | 0.66528 | D2 | 0.98333 | 14.6441 | 1.0805 | 15.5594 | 515 | [8 empty] | 22:37 | 23:21 | 0.73333 | 15.6886 | 1.0738 | 12.3537 | 621 | 23:25 | 23:59 | 0.56667 | 20.3029 | 1.3064 | 15.0301 | 503
0.625 | 0.66806 | D1 | 1.0333 | 13.9355 | 1.0976 | 15.805 | 525 | [8 empty] | 22:52 | 23:34 | 0.7 | 16.4357 | 1.0824 | 12.453 | 505 | 23:40 | 0:14 | 0.56667 | 20.3029 | 1.3064 | 15.0301 | 621
0.62986 | 0.67153 | D2 | 1 | 14.4 | 1.0852 | 15.6276 | 521 | [8 empty] | 23:08 | 23:49 | 0.68333 | 16.8366 | 1.0917 | 12.5594 | 509 | 23:55 | 0:29 | 0.56667 | 20.3029 | 1.3064 | 15.0301 | 505
0.63056 | 0.67361 | D1 | 1.0333 | 13.9355 | 1.0976 | 15.805 | 508 | [8 empty] | 23:23 | 0:04 | 0.68333 | 16.8366 | 1.0917 | 12.5594 | 624 | 0:10 | 0:44 | 0.56667 | 20.3029 | 1.3064 | 15.0301 | 509
0.63542 | 0.67917 | D1 | 1.05 | 13.7143 | 1.105 | 15.9115 | 520 | [8 empty] | 23:38 | 0:19 | 0.68333 | 16.8366 | 1.0917 | 12.5594 | 504 | 0:25 | 0:59 | 0.56667 | 20.3029 | 1.3064 | 15.0301 | 624
0.63542 | 0.67708 | D2 | 1 | 14.4 | 1.0852 | 15.6276 | 503 | [8 empty] | 23:53 | 0:34 | 0.68333 | 16.8366 | 1.0917 | 12.5594 | 505
0.64028 | 0.68472 | D1 | 1.0667 | 13.5 | 1.1131 | 16.0281 | 526 | [8 empty] | 0:08 | 0:49 | 0.68333 | 16.8366 | 1.0917 | 12.5594 | 503 |  |  |  | ntrips | 129
0.64028 | 0.68264 | D2 | 1.0167 | 14.1639 | 1.091 | 15.7099 | 522
0.64514 | 0.69028 | D1 | 1.0833 | 13.2923 | 1.1218 | 16.1538 | 510
0.64514 | 0.68819 | D2 | 1.0333 | 13.9355 | 1.0976 | 15.805 | 505
0.65069 | 0.69514 | D1 | 1.0667 | 13.5 | 1.1131 | 16.0281 | 527
0.65069 | 0.69375 | D2 | 1.0333 | 13.9355 | 1.0976 | 15.805 | 517
0.65625 | 0.70069 | D1 | 1.0667 | 13.5 | 1.1131 | 16.0281 | 511
0.65625 | 0.69931 | D2 | 1.0333 | 13.9355 | 1.0976 | 15.805 | 523
0.66111 | 0.70486 | D2 | 1.05 | 13.7143 | 1.105 | 15.9115 | 504
0.66181 | 0.70625 | D1 | 1.0667 | 13.5 | 1.1131 | 16.0281 | 528
0.66667 | 0.71111 | D1 | 1.0667 | 13.5 | 1.1131 | 16.0281 | 502
0.66667 | 0.71042 | D2 | 1.05 | 13.7143 | 1.105 | 15.9115 | 524
0.67222 | 0.71667 | D1 | 1.0667 | 13.5 | 1.1131 | 16.0281 | 514
0.67222 | 0.71528 | D2 | 1.0333 | 13.9355 | 1.0976 | 15.805 | 519
0.67778 | 0.72014 | D2 | 1.0167 | 14.1639 | 1.091 | 15.7099 | 525
0.67847 | 0.72222 | D1 | 1.05 | 13.7143 | 1.105 | 15.9115 | 515
0.68333 | 0.725 | D2 | 1 | 14.4 | 1.0852 | 15.6276 | 508
0.68403 | 0.72708 | D1 | 1.0333 | 13.9355 | 1.0976 | 15.805 | 521
0.68889 | 0.73056 | D2 | 1 | 14.4 | 1.0852 | 15.6276 | 520
0.68958 | 0.73264 | D1 | 1.0333 | 13.9355 | 1.0976 | 15.805 | 503
0.69444 | 0.73611 | D2 | 1 | 14.4 | 1.0852 | 15.6276 | 526
0.69514 | 0.73819 | D1 | 1.0333 | 13.9355 | 1.0976 | 15.805 | 522
0.7 | 0.74167 | D2 | 1 | 14.4 | 1.0852 | 15.6276 | 510
0.70069 | 0.74375 | D1 | 1.0333 | 13.9355 | 1.0976 | 15.805 | 505
0.70556 | 0.74653 | D2 | 0.98333 | 14.6441 | 1.0805 | 15.5594 | 527
0.70625 | 0.74861 | D1 | 1.0167 | 14.1639 | 1.091 | 15.7099 | 517
0.71042 | 0.75139 | D2 | 0.98333 | 14.6441 | 1.0805 | 15.5594 | 511
0.71181 | 0.75417 | D1 | 1.0167 | 14.1639 | 1.091 | 15.7099 | 523
0.71597 | 0.75694 | D2 | 0.98333 | 14.6441 | 1.0805 | 15.5594 | 528
0.71736 | 0.75903 | D1 | 1 | 14.4 | 1.0852 | 15.6276 | 504
0.72083 | 0.76181 | D2 | 0.98333 | 14.6441 | 1.0805 | 15.5594 | 502
0.72292 | 0.76389 | D1 | 0.98333 | 14.6441 | 1.0805 | 15.5594 | 524
0.72639 | 0.76736 | D2 | 0.98333 | 14.6441 | 1.0805 | 15.5594 | 514
0.72917 | 0.76944 | D1 | 0.96667 | 14.8966 | 1.0769 | 15.5069 | 519
0.73194 | 0.77292 | D2 | 0.98333 | 14.6441 | 1.0805 | 15.5594 | 515
0.73403 | 0.77431 | D1 | 0.96667 | 14.8966 | 1.0769 | 15.5069 | 525
0.73819 | 0.77708 | D2 | 0.93333 | 15.4286 | 1.0734 | 15.4569 | 521
0.73958 | 0.77986 | D1 | 0.96667 | 14.8966 | 1.0769 | 15.5069 | 508
0.74444 | 0.78194 | D2 | 0.9 | 16 | 1.076 | 15.4944 | 503
0.74514 | 0.78472 | D1 | 0.95 | 15.1579 | 1.0745 | 15.4721 | 520
0.74931 | 0.78681 | D2 | 0.9 | 16 | 1.076 | 15.4944 | 522
0.75139 | 0.79028 | D1 | 0.93333 | 15.4286 | 1.0734 | 15.4569 | 526
0.75417 | 0.79167 | D2 | 0.9 | 16 | 1.076 | 15.4944 | 505
0.75694 | 0.79583 | D1 | 0.93333 | 15.4286 | 1.0734 | 15.4569 | 510
0.75903 | 0.79653 | D2 | 0.9 | 16 | 1.076 | 15.4944 | 517
0.76319 | 0.80139 | D1 | 0.91667 | 15.7091 | 1.0739 | 15.4635 | 527
0.76458 | 0.80139 | D2 | 0.88333 | 16.3019 | 1.08 | 15.5524 | 523
0.76944 | 0.80625 | D2 | 0.88333 | 16.3019 | 1.08 | 15.5524 | 504
0.77014 | 0.80625 | D1 | 0.86667 | 16.6154 | 1.0861 | 15.6405 | 528
0.775 | 0.81042 | D2 | 0.85 | 16.9412 | 1.0946 | 15.7622 | 524
0.77639 | 0.81181 | D1 | 0.85 | 16.9412 | 1.0946 | 15.7622 | 502
0.77986 | 0.81528 | D2 | 0.85 | 16.9412 | 1.0946 | 15.7622 | 519
0.78333 | 0.81875 | D1 | 0.85 | 16.9412 | 1.0946 | 15.7622 | 515
0.78472 | 0.82014 | D2 | 0.85 | 16.9412 | 1.0946 | 15.7622 | 525
0.79028 | 0.825 | D2 | 0.83333 | 17.28 | 1.1056 | 15.9214 | 508
0.79097 | 0.82569 | D1 | 0.83333 | 17.28 | 1.1056 | 15.9214 | 521
0.79514 | 0.82917 | D2 | 0.81667 | 17.6327 | 1.1196 | 16.1223 | 520
0.79792 | 0.83264 | D1 | 0.83333 | 17.28 | 1.1056 | 15.9214 | 522
0.80069 | 0.83472 | D2 | 0.81667 | 17.6327 | 1.1196 | 16.1223 | 526
0.80486 | 0.83958 | D1 | 0.83333 | 17.28 | 1.1056 | 15.9214 | 505
0.80694 | 0.84028 | D2 | 0.8 | 18 | 1.1368 | 16.3699 | 510
0.81181 | 0.84653 | D1 | 0.83333 | 17.28 | 1.1056 | 15.9214 | 523
0.8125 | 0.84583 | D2 | 0.8 | 18 | 1.1368 | 16.3699 | 527
0.81806 | 0.85139 | D2 | 0.8 | 18 | 1.1368 | 16.3699 | 528
0.82014 | 0.85417 | D1 | 0.81667 | 17.6327 | 1.1196 | 16.1223 | 504
0.825 | 0.85694 | D2 | 0.76667 | 18.7826 | 1.1825 | 17.0277 | 502
0.83056 | 0.86389 | D1 | 0.8 | 18 | 1.1368 | 16.3699 | 525
0.83056 | 0.8625 | D2 | 0.76667 | 18.7826 | 1.1825 | 17.0277 | 515
0.83681 | 0.86875 | D2 | 0.76667 | 18.7826 | 1.1825 | 17.0277 | 521
0.84097 | 0.87431 | D1 | 0.8 | 18 | 1.1368 | 16.3699 | 520
0.84375 | 0.87569 | D2 | 0.76667 | 18.7826 | 1.1825 | 17.0277 | 522
0.85069 | 0.88194 | D2 | 0.75 | 19.2 | 1.2119 | 17.451 | 505
0.85208 | 0.88472 | D1 | 0.78333 | 18.383 | 1.1576 | 16.6696 | 510
0.86111 | 0.89236 | D2 | 0.75 | 19.2 | 1.2119 | 17.451 | 523
0.8625 | 0.89444 | D1 | 0.76667 | 18.7826 | 1.1825 | 17.0277 | 528
0.87292 | 0.90486 | D1 | 0.76667 | 18.7826 | 1.1825 | 17.0277 | 515
0.87292 | 0.90278 | D2 | 0.71667 | 20.093 | 1.2865 | 18.5259 | 504
0.88333 | 0.91528 | D1 | 0.76667 | 18.7826 | 1.1825 | 17.0277 | 521
0.88333 | 0.91319 | D2 | 0.71667 | 20.093 | 1.2865 | 18.5259 | 525
0.89375 | 0.92569 | D1 | 0.76667 | 18.7826 | 1.1825 | 17.0277 | 505
0.89375 | 0.92361 | D2 | 0.71667 | 20.093 | 1.2865 | 18.5259 | 520
0.90417 | 0.93611 | D1 | 0.76667 | 18.7826 | 1.1825 | 17.0277 | 523
0.90417 | 0.93403 | D2 | 0.71667 | 20.093 | 1.2865 | 18.5259 | 510
0.91458 | 0.94653 | D1 | 0.76667 | 18.7826 | 1.1825 | 17.0277 | 504
0.91528 | 0.94444 | D2 | 0.7 | 20.5714 | 1.3331 | 19.1968 | 528
0.925 | 0.95694 | D1 | 0.76667 | 18.7826 | 1.1825 | 17.0277 | 525
0.92569 | 0.95486 | D2 | 0.7 | 20.5714 | 1.3331 | 19.1968 | 515
0.93542 | 0.96736 | D1 | 0.76667 | 18.7826 | 1.1825 | 17.0277 | 520
0.93611 | 0.96528 | D2 | 0.7 | 20.5714 | 1.3331 | 19.1968 | 521
0.94583 | 0.97708 | D1 | 0.75 | 19.2 | 1.2119 | 17.451 | 510
0.94653 | 0.975 | D2 | 0.68333 | 21.0732 | 1.3869 | 19.9715 | 505
0.95625 | 0.9875 | D1 | 0.75 | 19.2 | 1.2119 | 17.451 | 528
0.95694 | 0.98542 | D2 | 0.68333 | 21.0732 | 1.3869 | 19.9715 | 504
0.96667 | 0.99792 | D1 | 0.75 | 19.2 | 1.2119 | 17.451 | 515
0.96736 | 0.99583 | D2 | 0.68333 | 21.0732 | 1.3869 | 19.9715 | 525
0.97708 | 0.0083333 | D1 | 0.75 | 19.2 | 1.2119 | 17.451 | 521
0.97778 | 0.00625 | D2 | 0.68333 | 21.0732 | 1.3869 | 19.9715 | 510
0.9875 | 0.01875 | D1 | 0.75 | 19.2 | 1.2119 | 17.451 | 505
0.98819 | 0.016667 | D2 | 0.68333 | 21.0732 | 1.3869 | 19.9715 | 504
0.99792 | 0.029167 | D1 | 0.75 | 19.2 | 1.2119 | 17.451 | 520
0.99861 | 0.027083 | D2 | 0.68333 | 21.0732 | 1.3869 | 19.9715 | 528
0.0090278 | 0.0375 | D2 | 0.68333 | 21.0732 | 1.3869 | 19.9715 | 503
3759.3012
Note on A4: Microsoft Office User: taken from statistics report 2023
Note on S4: Microsoft Office User: Assumption based on 2023 statistics report is that the line covers 9.4km + 5 additional stops now and we used the avg distance ebtween bus stops to account for these
Note on AA4: Microsoft Office User: Assumption based on 2023 statistics report is that the line covers 9.4km + 5 additional stops now and we used the avg distance ebtween bus stops to account for these
Note on AB104: Louise Caustur: Jj'ai remplacé "-" par 0, je sais que c'est pas bon, mais c'est juste pour vérifier que mes formules fonctionnent.

## Trips
Trip index | Departure time | Arrival Time | Bus assigned | Departure Depot | Arrival Depot | Distance of trip | Consumption of Trip (kWh/km) | Events covered | Arrival/Departure at D0 | Arrival D0 | Arrival/Departure at D1 | Arrival D1 | Arrival/Departure at D2 | Arrival D2 | Duration of trip (hrs) | Avg Speed during trip (km/h) | Avg Speed during trip (m/s) | Consumption of trip (kWh)
1 | 0.21389 | 0.25208 | 3 | D0 | D2 | 16.8 | 2.1597 | 3, 4, 5, 6 | 3 | - |  | - | 7 | 7 | 0.91667 | 18.3273 | 5.0909 | 20.3594
2 | 0.2125 | 0.25694 | 1 | D0 | D1 | 32 | 1.5877 | 2, 3, 4, 5, 6, 7 | 2 | - | 8 | 8 |  | - | 1.0667 | 30 | 8.3333 | 44.3812
3 | 0.225 | 0.26944 | 2 | D0 | D1 | 32 | 1.5877 | 4, 5, 6, 7, 8, 9, 10 | 4 | - | 11 | 11 |  | - | 1.0667 | 30 | 8.3333 | 44.3812
4 | 0.23542 | 0.28056 | 4 | D0 | D1 | 32 | 1.6064 | 5, 6, 7, 8, 9, 10, 11 | 5 | - | 12 | 12 |  | - | 1.0833 | 29.5385 | 8.2051 | 42.6595
5 | 0.25972 | 0.28958 | 3 | D2 | D1 | 14.4 | 2.0596 | 9, 10, 11, 12, 13 |  | - | 14 | 14 | 9 | - | 0.71667 | 20.093 | 5.5814 | 18.5259
6 | 0.26597 | 0.3 | 1 | D1 | D2 | 14.4 | 2.2004 | 10, 11, 12, 13, 14, 15 |  | - | 10 | - | 16 | 16 | 0.81667 | 17.6327 | 4.898 | 16.1223
7 | 0.28194 | 0.31875 | 2 | D1 | D2 | 14.4 | 2.2804 | 13, 14, 15, 16, 17, 18 |  | - | 13 | - | 19 | 19 | 0.88333 | 16.3019 | 4.5283 | 15.5524
8 | 0.29167 | 0.32986 | 4 | D1 | D2 | 14.4 | 2.317 | 15, 16, 17, 18, 19 |  | - | 15 | - | 20 | 20 | 0.91667 | 15.7091 | 4.3636 | 15.4635
9 | 0.30625 | 0.34861 | 3 | D1 | D2 | 14.4 | 2.4148 | 17, 18, 19, 20, 21, 22 |  | - | 17 | - | 23 | 23 | 1.0167 | 14.1639 | 3.9344 | 15.7099
10 | 0.30972 | 0.35139 | 1 | D2 | D1 | 14.4 | 2.3996 | 18, 19, 20, 21, 22, 23 |  | - | 24 | 24 | 18 | - | 1 | 14.4 | 4 | 15.6276
11 | 0.32986 | 0.37292 | 2 | D2 | D1 | 14.4 | 2.4296 | 20, 21, 22, 23, 24, 25, 26 |  | - | 27 | 27 | 20 | - | 1.0333 | 13.9355 | 3.871 | 15.805
12 | 0.33958 | 0.38403 | 4 | D2 | D1 | 14.4 | 2.458 | 22, 23, 24, 25, 26, 27, 28 |  | - | 29 | 29 | 22 | - | 1.0667 | 13.5 | 3.75 | 16.0281
13 | 0.35833 | 0.4 | 3 | D2 | D1 | 14.4 | 2.3996 | 25, 26, 27, 28, 29, 30, 31 |  | - | 32 | 32 | 25 | - | 1 | 14.4 | 4 | 15.6276
14 | 0.36806 | 0.40764 | 1 | D1 | D2 | 14.4 | 2.3514 | 26, 27, 28, 29, 30, 31, 32 |  | - | 26 | - | 33 | 33 | 0.95 | 15.1579 | 4.2105 | 15.4721
15 | 0.3875 | 0.42431 | 2 | D1 | D2 | 14.4 | 2.2804 | 30, 31, 32, 33, 34, 35, 36 |  | - | 30 | - | 37 | 37 | 0.88333 | 16.3019 | 4.5283 | 15.5524
16 | 0.39583 | 0.43264 | 4 | D1 | D2 | 14.4 | 2.2804 | 31, 32, 33, 34, 35, 36, 37 |  | - | 31 | - | 38 | 38 | 0.88333 | 16.3019 | 4.5283 | 15.5524
17 | 0.4125 | 0.44931 | 3 | D1 | D2 | 14.4 | 2.2804 | 34, 35, 36, 37, 38, 39, 40 |  | - | 34 | - | 41 | 41 | 0.88333 | 16.3019 | 4.5283 | 15.5524
18 | 0.41667 | 0.45139 | 1 | D2 | D1 | 14.4 | 2.2213 | 36, 37, 38, 39, 40, 41 |  | - | 42 | 42 | 36 | - | 0.83333 | 17.28 | 4.8 | 15.9214
19 | 0.43819 | 0.47292 | 2 | D2 | D1 | 14.4 | 2.2213 | 39, 40, 41, 42, 43, 44 |  | - | 45 | 45 | 39 | - | 0.83333 | 17.28 | 4.8 | 15.9214
20 | 0.44583 | 0.48125 | 4 | D2 | D1 | 14.4 | 2.2416 | 40, 41, 42, 43, 44, 45 |  | - | 46 | 46 | 40 | - | 0.85 | 16.9412 | 4.7059 | 15.7622
21 | 0.4625 | 0.50069 | 1 | D1 | D2 | 14.4 | 2.317 | 44, 45, 46, 47, 48, 49, 50 |  | - | 44 | - | 51 | 51 | 0.91667 | 15.7091 | 4.3636 | 15.4635
22 | 0.4625 | 0.49792 | 3 | D2 | D1 | 14.4 | 2.2416 | 44, 45, 46, 47, 48 |  | - | 49 | 49 | 44 | - | 0.85 | 16.9412 | 4.7059 | 15.7622
23 | 0.4875 | 0.52639 | 2 | D1 | D2 | 14.4 | 2.3344 | 47, 48, 49, 50, 51, 52, 53 |  | - | 47 | - | 54 | 54 | 0.93333 | 15.4286 | 4.2857 | 15.4569
24 | 0.49583 | 0.53472 | 4 | D1 | D2 | 14.4 | 2.3344 | 48, 49, 50, 51, 52, 53, 54 |  | - | 48 | - | 55 | 55 | 0.93333 | 15.4286 | 4.2857 | 15.4569
25 | 0.51181 | 0.54861 | 1 | D2 | D1 | 14.4 | 2.2804 | 52, 53, 54, 55, 56, 57, 58 |  | - | 59 | 59 | 52 | - | 0.88333 | 16.3019 | 4.5283 | 15.5524
26 | 0.5125 | 0.55139 | 3 | D1 | D2 | 14.4 | 2.3344 | 53, 54, 55, 56, 57, 58, 59 |  | - | 53 | - | 60 | 60 | 0.93333 | 15.4286 | 4.2857 | 15.4569
27 | 0.53681 | 0.57361 | 2 | D2 | D1 | 14.4 | 2.2804 | 56, 57, 58, 59, 60, 61, 62 |  | - | 63 | 63 | 56 | - | 0.88333 | 16.3019 | 4.5283 | 15.5524
28 | 0.54514 | 0.58194 | 4 | D2 | D1 | 14.4 | 2.2804 | 58, 59, 60, 61, 62, 63 |  | - | 64 | 64 | 58 | - | 0.88333 | 16.3019 | 4.5283 | 15.5524
29 | 0.56181 | 0.59861 | 3 | D2 | D1 | 14.4 | 2.2804 | 61, 62, 63, 64, 65, 66, 67 |  | - | 68 | 68 | 61 | - | 0.88333 | 16.3019 | 4.5283 | 15.5524
30 | 0.5625 | 0.60069 | 1 | D1 | D2 | 14.4 | 2.317 | 62, 63, 64, 65, 66, 67, 68, 69 |  | - | 62 | - | 70 | 70 | 0.91667 | 15.7091 | 4.3636 | 15.4635
31 | 0.58681 | 0.625 | 2 | D1 | D2 | 14.4 | 2.317 | 66, 67, 68, 69, 70, 71, 72, 73, 74 |  | - | 66 | - | 75 | 75 | 0.91667 | 15.7091 | 4.3636 | 15.4635
32 | 0.59653 | 0.63542 | 4 | D1 | D2 | 14.4 | 2.3344 | 67, 68, 69, 70, 71, 72, 73, 74, 75, 76 |  | - | 67 | - | 77 | 77 | 0.93333 | 15.4286 | 4.2857 | 15.4569
33 | 0.59931 | 0.64583 | 5 | D0 | D2 | 16.8 | 2.3586 | 69, 70, 71, 72, 73, 74, 75, 76, 77, 78, 79 | 69 | - |  | - | 80 | 80 | 1.1167 | 15.0448 | 4.1791 | 18.0508
34 | 0.61042 | 0.65139 | 3 | D1 | D2 | 14.4 | 2.384 | 72, 73, 74, 75, 76, 77, 78, 79, 80, 81 |  | - | 72 | - | 82 | 82 | 0.98333 | 14.6441 | 4.0678 | 15.5594
35 | 0.61111 | 0.65069 | 1 | D2 | D1 | 14.4 | 2.3514 | 73, 74, 75, 76, 77, 78, 79, 80 |  | - | 81 | 81 | 73 | - | 0.95 | 15.1579 | 4.2105 | 15.4721
36 | 0.60833 | 0.65694 | 6 | D0 | D2 | 16.8 | 2.3996 | 71, 72, 73, 74, 75, 76, 77, 78, 79, 80, 81, 82, 83, 84 | 71 | - |  | - | 85 | 85 | 1.1667 | 14.4 | 4 | 18.2322
37 | 0.61806 | 0.66806 | 7 | D0 | D2 | 16.8 | 2.4254 | 74, 75, 76, 77, 78, 79, 80, 81, 82, 83, 84, 85, 86, 87 | 74 | - |  | - | 88 | 88 | 1.2 | 14 | 3.8889 | 18.4392
38 | 0.63542 | 0.67708 | 2 | D2 | D1 | 14.4 | 2.3996 | 77, 78, 79, 80, 81, 82, 83, 84, 85, 86, 87, 88 |  | - | 89 | 89 | 77 | - | 1 | 14.4 | 4 | 15.6276
39 | 0.63333 | 0.68472 | 8 | D0 | D2 | 16.8 | 2.45 | 76, 77, 78, 79, 80, 81, 82, 83, 84, 85, 86, 87, 88, 89, 90 | 76 | - |  | - | 91 | 91 | 1.2333 | 13.6216 | 3.7838 | 18.6995
40 | 0.64514 | 0.68819 | 4 | D2 | D1 | 14.4 | 2.4296 | 79, 80, 81, 82, 83, 84, 85, 86, 87, 88, 89, 90, 91 |  | - | 92 | 92 | 79 | - | 1.0333 | 13.9355 | 3.871 | 15.805
41 | 0.64375 | 0.69514 | 9 | D0 | D2 | 16.8 | 2.45 | 78, 79, 80, 81, 82, 83, 84, 85, 86, 87, 88, 89, 90, 91, 92, 93, 94 | 78 | - |  | - | 95 | 95 | 1.2333 | 13.6216 | 3.7838 | 18.6994
42 | 0.65625 | 0.69931 | 5 | D2 | D1 | 14.4 | 2.4296 | 84, 85, 86, 87, 88, 89, 90, 91, 92, 93, 94, 95 |  | - | 96 | 96 | 84 | - | 1.0333 | 13.9355 | 3.871 | 15.805
43 | 0.66111 | 0.70486 | 3 | D2 | D1 | 14.4 | 2.4439 | 86, 87, 88, 89, 90, 91, 92, 93, 94, 95, 96, 97 |  | - | 98 | 98 | 86 | - | 1.05 | 13.7143 | 3.8095 | 15.9115
44 | 0.65486 | 0.70625 | 10 | D0 | D2 | 16.8 | 2.45 | 83, 84, 85, 86, 87, 88, 89, 90, 91, 92, 93, 94, 95, 96, 97, 98, 99 | 83 | - |  | - | 100 | 100 | 1.2333 | 13.6216 | 3.7838 | 18.6995
45 | 0.66667 | 0.71111 | 1 | D1 | D2 | 14.4 | 2.458 | 87, 88, 89, 90, 91, 92, 93, 94, 95, 96, 97, 98, 99, 100, 101, 102 |  | - | 87 | - | 103 | 103 | 1.0667 | 13.5 | 3.75 | 16.0281
46 | 0.66667 | 0.71042 | 6 | D2 | D1 | 14.4 | 2.4439 | 87, 88, 89, 90, 91, 92, 93, 94, 95, 96, 97, 98, 99, 100, 101 |  | - | 102 | 102 | 87 | - | 1.05 | 13.7143 | 3.8095 | 15.9115
47 | 0.67778 | 0.72014 | 7 | D2 | D1 | 14.4 | 2.4148 | 90, 91, 92, 93, 94, 95, 96, 97, 98, 99, 100, 101, 102, 103, 104, 105, 106 |  | - | 107 | 107 | 90 | - | 1.0167 | 14.1639 | 3.9344 | 15.7099
48 | 0.68958 | 0.73264 | 2 | D1 | D2 | 14.4 | 2.4296 | 93, 94, 95, 96, 97, 98, 99, 100, 101, 102, 103, 104, 105, 106, 107, 108, 109 |  | - | 93 | - | 110 | 110 | 1.0333 | 13.9355 | 3.871 | 15.805
49 | 0.69444 | 0.73611 | 8 | D2 | D1 | 14.4 | 2.3996 | 94, 95, 96, 97, 98, 99, 100, 101, 102, 103, 104, 105, 106, 107, 108, 109, 110, 111 |  | - | 112 | 112 | 94 | - | 1 | 14.4 | 4 | 15.6276
50 | 0.70069 | 0.74375 | 4 | D1 | D2 | 14.4 | 2.4296 | 97, 98, 99, 100, 101, 102, 103, 104, 105, 106, 107, 108, 109, 110, 111, 112 |  | - | 97 | - | 113 | 113 | 1.0333 | 13.9355 | 3.871 | 15.805
51 | 0.70556 | 0.74653 | 9 | D2 | D1 | 14.4 | 2.384 | 99, 100, 101, 102, 103, 104, 105, 106, 107, 108, 109, 110, 111, 112, 113, 114 |  | - | 115 | 115 | 99 | - | 0.98333 | 14.6441 | 4.0678 | 15.5594
52 | 0.71181 | 0.75417 | 5 | D1 | D2 | 14.4 | 2.4148 | 104, 105, 106, 107, 108, 109, 110, 111, 112, 113, 114, 115, 116, 117 |  | - | 104 | - | 118 | 118 | 1.0167 | 14.1639 | 3.9344 | 15.7099
53 | 0.71597 | 0.75694 | 10 | D2 | D1 | 14.4 | 2.384 | 105, 106, 107, 108, 109, 110, 111, 112, 113, 114, 115, 116, 117, 118 |  | - | 119 | 119 | 105 | - | 0.98333 | 14.6441 | 4.0678 | 15.5594
54 | 0.71736 | 0.75903 | 3 | D1 | D2 | 14.4 | 2.3996 | 106, 107, 108, 109, 110, 111, 112, 113, 114, 115, 116, 117, 118, 119 |  | - | 106 | - | 120 | 120 | 1 | 14.4 | 4 | 15.6276
55 | 0.72083 | 0.76181 | 1 | D2 | D1 | 14.4 | 2.384 | 108, 109, 110, 111, 112, 113, 114, 115, 116, 117, 118, 119, 120 |  | - | 121 | 121 | 108 | - | 0.98333 | 14.6441 | 4.0678 | 15.5594
56 | 0.72292 | 0.76389 | 6 | D1 | D2 | 14.4 | 2.384 | 109, 110, 111, 112, 113, 114, 115, 116, 117, 118, 119, 120, 121, 122 |  | - | 109 | - | 123 | 123 | 0.98333 | 14.6441 | 4.0678 | 15.5594
57 | 0.73403 | 0.77431 | 7 | D1 | D2 | 14.4 | 2.3679 | 111, 112, 113, 114, 115, 116, 117, 118, 119, 120, 121, 122, 123, 124, 125, 126 |  | - | 111 | - | 127 | 127 | 0.96667 | 14.8966 | 4.1379 | 15.5069
58 | 0.74444 | 0.78194 | 2 | D2 | D1 | 14.4 | 2.299 | 114, 115, 116, 117, 118, 119, 120, 121, 122, 123, 124, 125, 126, 127, 128, 129 |  | - | 130 | 130 | 114 | - | 0.9 | 16 | 4.4444 | 15.4944
59 | 0.75139 | 0.79028 | 8 | D1 | D2 | 14.4 | 2.3344 | 117, 118, 119, 120, 121, 122, 123, 124, 125, 126, 127, 128, 129, 130, 131 |  | - | 117 | - | 132 | 132 | 0.93333 | 15.4286 | 4.2857 | 15.4569
60 | 0.75417 | 0.79167 | 4 | D2 | D1 | 14.4 | 2.299 | 118, 119, 120, 121, 122, 123, 124, 125, 126, 127, 128, 129, 130, 131, 132 |  | - | 133 | 133 | 118 | - | 0.9 | 16 | 4.4444 | 15.4944
61 | 0.76319 | 0.80139 | 9 | D1 | D2 | 14.4 | 2.317 | 122, 123, 124, 125, 126, 127, 128, 129, 130, 131, 132, 133, 134 |  | - | 122 | - | 135 | 135 | 0.91667 | 15.7091 | 4.3636 | 15.4635
62 | 0.76458 | 0.80139 | 5 | D2 | D1 | 14.4 | 2.2804 | 124, 125, 126, 127, 128, 129, 130, 131, 132, 133, 134 |  | - | 135 | 135 | 124 | - | 0.88333 | 16.3019 | 4.5283 | 15.5524
63 | 0.76944 | 0.80625 | 3 | D2 | D1 | 14.4 | 2.2804 | 125, 126, 127, 128, 129, 130, 131, 132, 133, 134, 135, 136 |  | - | 137 | 137 | 125 | - | 0.88333 | 16.3019 | 4.5283 | 15.5524
64 | 0.77014 | 0.80625 | 10 | D1 | D2 | 14.4 | 2.2613 | 126, 127, 128, 129, 130, 131, 132, 133, 134, 135, 136 |  | - | 126 | - | 137 | 137 | 0.86667 | 16.6154 | 4.6154 | 15.6405
65 | 0.775 | 0.81736 | 6 | D2 | D0 | 16.8 | 2.2668 | 128, 129, 130, 131, 132, 133, 134, 135, 136, 137, 138, 139 | 140 | 140 |  | - | 128 | - | 1.0167 | 16.5246 | 4.5902 | 18.3892
66 | 0.77639 | 0.81181 | 1 | D1 | D2 | 14.4 | 2.2416 | 129, 130, 131, 132, 133, 134, 135, 136, 137 |  | - | 129 | - | 138 | 138 | 0.85 | 16.9412 | 4.7059 | 15.7622
67 | 0.78472 | 0.82014 | 7 | D2 | D1 | 14.4 | 2.2416 | 131, 132, 133, 134, 135, 136, 137, 138, 139, 140, 141 |  | - | 142 | 142 | 131 | - | 0.85 | 16.9412 | 4.7059 | 15.7622
68 | 0.80069 | 0.84167 | 8 | D2 | D0 | 16.8 | 2.233 | 134, 135, 136, 137, 138, 139, 140, 141, 142, 143, 144, 145, 146 | 147 | 147 |  | - | 134 | - | 0.98333 | 17.0847 | 4.7458 | 18.8094
69 | 0.80486 | 0.83958 | 4 | D1 | D2 | 14.4 | 2.2213 | 136, 137, 138, 139, 140, 141, 142, 143, 144, 145 |  | - | 136 | - | 146 | 146 | 0.83333 | 17.28 | 4.8 | 15.9214
70 | 0.81181 | 0.84653 | 5 | D1 | D2 | 14.4 | 2.2213 | 138, 139, 140, 141, 142, 143, 144, 145, 146, 147 |  | - | 138 | - | 148 | 148 | 0.83333 | 17.28 | 4.8 | 15.9214
71 | 0.8125 | 0.85278 | 9 | D2 | D0 | 16.8 | 2.2154 | 139, 140, 141, 142, 143, 144, 145, 146, 147, 148, 149, 150 | 151 | 151 |  | - | 139 | - | 0.96667 | 17.3793 | 4.8276 | 19.0982
72 | 0.81806 | 0.85139 | 10 | D2 | D1 | 14.4 | 2.1787 | 141, 142, 143, 144, 145, 146, 147, 148, 149 |  | - | 150 | 150 | 141 | - | 0.8 | 18 | 5 | 16.3699
73 | 0.82014 | 0.85417 | 3 | D1 | D2 | 14.4 | 2.2004 | 142, 143, 144, 145, 146, 147, 148, 149, 150, 151 |  | - | 142 | - | 152 | 152 | 0.81667 | 17.6327 | 4.898 | 16.1223
74 | 0.825 | 0.86389 | 1 | D2 | D0 | 16.8 | 2.1787 | 143, 144, 145, 146, 147, 148, 149, 150, 151, 152, 153, 154 | 155 | 155 |  | - | 143 | - | 0.93333 | 18 | 5 | 19.8656
75 | 0.83056 | 0.86389 | 7 | D1 | D2 | 14.4 | 2.1787 | 144, 145, 146, 147, 148, 149, 150, 151, 152, 153, 154 |  | - | 144 | - | 155 | 155 | 0.8 | 18 | 5 | 16.3699
76 | 0.85069 | 0.88194 | 4 | D2 | D1 | 14.4 | 2.1096 | 149, 150, 151, 152, 153, 154, 155, 156, 157 |  | - | 158 | 158 | 149 | - | 0.75 | 19.2 | 5.3333 | 17.451
77 | 0.86111 | 0.89236 | 5 | D2 | D1 | 14.4 | 2.1096 | 153, 154, 155, 156, 157, 158, 159 |  | - | 160 | 160 | 153 | - | 0.75 | 19.2 | 5.3333 | 17.451
78 | 0.8625 | 0.89444 | 10 | D1 | D2 | 14.4 | 2.1334 | 154, 155, 156, 157, 158, 159, 160, 161 |  | - | 154 | - | 162 | 162 | 0.76667 | 18.7826 | 5.2174 | 17.0277
79 | 0.87292 | 0.90278 | 3 | D2 | D1 | 14.4 | 2.0596 | 156, 157, 158, 159, 160, 161, 162 |  | - | 163 | 163 | 156 | - | 0.71667 | 20.093 | 5.5814 | 18.5259
80 | 0.88333 | 0.91319 | 7 | D2 | D1 | 14.4 | 2.0596 | 159, 160, 161, 162, 163 |  | - | 164 | 164 | 159 | - | 0.71667 | 20.093 | 5.5814 | 18.5259
81 | 0.89375 | 0.92569 | 4 | D1 | D2 | 14.4 | 2.1334 | 161, 162, 163, 164, 165, 166, 167, 168 |  | - | 161 | - | 169 | 169 | 0.76667 | 18.7826 | 5.2174 | 17.0277
82 | 0.90417 | 0.95208 | 5 | D1 | D0 | 32 | 1.6783 | 163, 164, 165, 166, 167, 168, 169, 170, 171 | 172 | 172 | 163 | - |  | - | 1.15 | 27.8261 | 7.7295 | 37.8393
83 | 0.91458 | 0.94653 | 3 | D1 | D2 | 14.4 | 2.1334 | 165, 166, 167, 168, 169, 170 |  | - | 165 | - | 171 | 171 | 0.76667 | 18.7826 | 5.2174 | 17.0277
84 | 0.91528 | 0.94444 | 10 | D2 | D1 | 14.4 | 2.0333 | 166, 167, 168, 169 |  | - | 170 | 170 | 166 | - | 0.7 | 20.5714 | 5.7143 | 19.1968
85 | 0.925 | 0.95694 | 7 | D1 | D2 | 14.4 | 2.1334 | 168, 169, 170, 171, 172, 173 |  | - | 168 | - | 174 | 174 | 0.76667 | 18.7826 | 5.2174 | 17.0277
86 | 0.94653 | 0.975 | 4 | D2 | D1 | 14.4 | 2.0061 | 171, 172, 173, 174, 175, 176 |  | - | 177 | 177 | 171 | - | 0.68333 | 21.0732 | 5.8537 | 19.9715
87 | 0.95625 | 0.9875 | 10 | D1 | D2 | 14.4 | 2.1096 | 173, 174, 175, 176, 177, 178 |  | - | 173 | - | 179 | 179 | 0.75 | 19.2 | 5.3333 | 17.451
88 | 0.95694 | 0.98542 | 3 | D2 | D1 | 14.4 | 2.0061 | 174, 175, 176, 177 |  | - | 178 | 178 | 174 | - | 0.68333 | 21.0732 | 5.8537 | 19.9715
89 | 0.96736 | 0.99583 | 7 | D2 | D1 | 14.4 | 2.0061 | 176, 177, 178, 179, 180 |  | - | 181 | 181 | 176 | - | 0.68333 | 21.0732 | 5.8537 | 19.9715
90 | 0.9875 | 0.034722 | 4 | D1 | D0 | 32 | 1.6607 | 179, 180, 181, 182, 183, 184, 185, 186, 187 | 188 | 188 | 179 | - |  | - | 1.1333 | 28.2353 | 7.8431 | 38.7799
91 | 0.98819 | 0.023611 | 3 | D2 | D0 | 16.8 | 2.0778 | 180, 181, 182, 183, 184, 185 | 186 | 186 |  | - | 180 | - | 0.85 | 19.7647 | 5.4902 | 23.3001
92 | 0.99792 | 0.045139 | 7 | D1 | D0 | 32 | 1.6607 | 182, 183, 184, 185, 186, 187, 188, 189 | 190 | 190 | 182 | - |  | - | 1.1333 | 28.2353 | 7.8431 | 38.7799
93 | 0.99861 | 0.034028 | 10 | D2 | D0 | 16.8 | 2.0778 | 183, 184, 185, 186 | 187 | 187 |  | - | 183 | - | 0.85 | 19.7647 | 5.4902 | 23.3001
94 | 0.0090278 | 0.044444 | 2 | D2 | D0 | 16.8 | 2.0778 | 185, 186, 187, 188 | 189 | 189 |  | - | 185 | - | 0.85 | 19.7647 | 5.4902 | 23.3001
It is not a number
Note on K1: Microsoft Office User: Index of timeslot at which bus k arrives after finishing all trips

## Events only
Time | Time-fractional | Event Index | Duration of event | Fractional-duration of event | Event ? | V_{e} | Bus dep/arr at depot 0 (1) | Bus dep/arr at terminal 1(2) | Bus dep/arr at terminal 2(3) | Change in electricity price | Change in solar radiation | Electricity Purchasing Price during event (€/kWh) | Electricity Selling Price during event (€/kWh) | Solar radiation during event (W/m^2) | Electricity generated through solar panels during event? | Electricity generated with solar energy at D0 during event e (kWh) | Selling price scenario + CG min selling price | Selling Scenario 0.85 | Selling 0.65 | Selling 0.95 | Selling 0.45 | Selling 105% | Selling 112%
0.20833 | 0.20833 | 1 | 0.0041667 | 0.0041667 | 1 | 1 | 0 | 0 | 0 | 1 | 1 | 0.089079 | 0.066809 | 10.2058 | 1 | 0.95761 | #REF! | 0.075717 | 0.057901 | 0.084625 | 0.040085 | 0.093533 | 0.099768
0.2125 | 0.2125 | 2 | 0.0013889 | 0.0013889 | 1 | 2 | 1 | 0 | 0 | 0 | 0 | 0.089079 | 0.066809 | 10.2058 | 1 | 0.3192 | #REF! | 0.075717 | 0.057901 | 0.084625 | 0.040085 | 0.093533 | 0.099768
0.21389 | 0.21389 | 3 | 0.011111 | 0.011111 | 1 | 1 | 1 | 0 | 0 | 0 | 0 | 0.089079 | 0.066809 | 10.2058 | 1 | 2.5536 | #REF! | 0.075717 | 0.057901 | 0.084625 | 0.040085 | 0.093533 | 0.099768
0.225 | 0.225 | 4 | 0.010417 | 0.010417 | 1 | 1 | 1 | 0 | 0 | 0 | 0 | 0.089079 | 0.066809 | 10.2058 | 1 | 2.394 | #REF! | 0.075717 | 0.057901 | 0.084625 | 0.040085 | 0.093533 | 0.099768
0.23542 | 0.23542 | 5 | 0.014583 | 0.014583 | 1 | 1 | 1 | 0 | 0 | 0 | 0 | 0.089079 | 0.066809 | 10.2058 | 1 | 3.3516 | #REF! | 0.075717 | 0.057901 | 0.084625 | 0.040085 | 0.093533 | 0.099768
0.25 | 0.25 | 6 | 0.0020833 | 0.0020833 | 1 | 2 | 0 | 0 | 0 | 1 | 1 | 0.10505 | 0.07879 | 53.2737 | 1 | 2.4993 | #REF! | 0.089295 | 0.068284 | 0.0998 | 0.047274 | 0.11031 | 0.11766
0.25208 | 0.25208 | 7 | 0.0048611 | 0.0048611 | 1 | 1 | 0 | 0 | 1 | 0 | 0 | 0.10505 | 0.07879 | 53.2737 | 1 | 5.8318 | #REF! | 0.089295 | 0.068284 | 0.0998 | 0.047274 | 0.11031 | 0.11766
0.25694 | 0.25694 | 8 | 0.0027778 | 0.0027778 | 1 | 2 | 0 | 1 | 0 | 0 | 0 | 0.10505 | 0.07879 | 53.2737 | 1 | 3.3324 | #REF! | 0.089295 | 0.068284 | 0.0998 | 0.047274 | 0.11031 | 0.11766
0.25972 | 0.25972 | 9 | 0.00625 | 0.00625 | 1 | 1 | 0 | 0 | 1 | 0 | 0 | 0.10505 | 0.07879 | 53.2737 | 1 | 7.498 | #REF! | 0.089295 | 0.068284 | 0.0998 | 0.047274 | 0.11031 | 0.11766
0.26597 | 0.26597 | 10 | 0.0034722 | 0.0034722 | 1 | 2 | 0 | 1 | 0 | 0 | 0 | 0.10505 | 0.07879 | 53.2737 | 1 | 4.1656 | #REF! | 0.089295 | 0.068284 | 0.0998 | 0.047274 | 0.11031 | 0.11766
0.26944 | 0.26944 | 11 | 0.011111 | 0.011111 | 1 | 1 | 0 | 1 | 0 | 0 | 0 | 0.10505 | 0.07879 | 53.2737 | 1 | 13.3298 | #REF! | 0.089295 | 0.068284 | 0.0998 | 0.047274 | 0.11031 | 0.11766
0.28056 | 0.28056 | 12 | 0.0013889 | 0.0013889 | 1 | 2 | 0 | 1 | 0 | 0 | 0 | 0.10505 | 0.07879 | 53.2737 | 1 | 1.6662 | #REF! | 0.089295 | 0.068284 | 0.0998 | 0.047274 | 0.11031 | 0.11766
0.28194 | 0.28194 | 13 | 0.0076389 | 0.0076389 | 1 | 1 | 0 | 1 | 0 | 0 | 0 | 0.10505 | 0.07879 | 53.2737 | 1 | 9.1642 | #REF! | 0.089295 | 0.068284 | 0.0998 | 0.047274 | 0.11031 | 0.11766
0.28958 | 0.28958 | 14 | 0.0020833 | 0.0020833 | 1 | 2 | 0 | 1 | 0 | 0 | 0 | 0.10505 | 0.07879 | 53.2737 | 1 | 2.4993 | #REF! | 0.089295 | 0.068284 | 0.0998 | 0.047274 | 0.11031 | 0.11766
0.29167 | 0.29167 | 15 | 0.0083333 | 0.0083333 | 1 | 1 | 0 | 1 | 0 | 1 | 1 | 0.11446 | 0.085846 | 113.6684 | 1 | 21.331 | #REF! | 0.097292 | 0.0744 | 0.10874 | 0.051508 | 0.12018 | 0.1282
0.3 | 0.3 | 16 | 0.00625 | 0.00625 | 1 | 1 | 0 | 0 | 1 | 0 | 0 | 0.11446 | 0.085846 | 113.6684 | 1 | 15.9983 | #REF! | 0.097292 | 0.0744 | 0.10874 | 0.051508 | 0.12018 | 0.1282
0.30625 | 0.30625 | 17 | 0.0034722 | 0.0034722 | 1 | 2 | 0 | 1 | 0 | 0 | 0 | 0.11446 | 0.085846 | 113.6684 | 1 | 8.8879 | #REF! | 0.097292 | 0.0744 | 0.10874 | 0.051508 | 0.12018 | 0.1282
0.30972 | 0.30972 | 18 | 0.0090278 | 0.0090278 | 1 | 1 | 0 | 0 | 1 | 0 | 0 | 0.11446 | 0.085846 | 113.6684 | 1 | 23.1086 | #REF! | 0.097292 | 0.0744 | 0.10874 | 0.051508 | 0.12018 | 0.1282
0.31875 | 0.31875 | 19 | 0.011111 | 0.011111 | 1 | 1 | 0 | 0 | 1 | 0 | 0 | 0.11446 | 0.085846 | 113.6684 | 1 | 28.4413 | #REF! | 0.097292 | 0.0744 | 0.10874 | 0.051508 | 0.12018 | 0.1282
0.32986 | 0.32986 | 20 | 0.0034722 | 0.0034722 | 1 | 2 | 0 | 0 | 1 | 0 | 0 | 0.11446 | 0.085846 | 113.6684 | 1 | 8.8879 | #REF! | 0.097292 | 0.0744 | 0.10874 | 0.051508 | 0.12018 | 0.1282
0.33333 | 0.33333 | 21 | 0.00625 | 0.00625 | 1 | 1 | 0 | 0 | 0 | 1 | 1 | 0.11166 | 0.083747 | 173.291 | 1 | 24.3898 | #REF! | 0.094913 | 0.07258 | 0.10608 | 0.050248 | 0.11725 | 0.12506
0.33958 | 0.33958 | 22 | 0.0090278 | 0.0090278 | 1 | 1 | 0 | 0 | 1 | 0 | 0 | 0.11166 | 0.083747 | 173.291 | 1 | 35.2298 | #REF! | 0.094913 | 0.07258 | 0.10608 | 0.050248 | 0.11725 | 0.12506
0.34861 | 0.34861 | 23 | 0.0027778 | 0.0027778 | 1 | 2 | 0 | 0 | 1 | 0 | 0 | 0.11166 | 0.083747 | 173.291 | 1 | 10.8399 | #REF! | 0.094913 | 0.07258 | 0.10608 | 0.050248 | 0.11725 | 0.12506
0.35139 | 0.35139 | 24 | 0.0069444 | 0.0069444 | 1 | 1 | 0 | 1 | 0 | 0 | 0 | 0.11166 | 0.083747 | 173.291 | 1 | 27.0998 | #REF! | 0.094913 | 0.07258 | 0.10608 | 0.050248 | 0.11725 | 0.12506
0.35833 | 0.35833 | 25 | 0.0097222 | 0.0097222 | 1 | 1 | 0 | 0 | 1 | 0 | 0 | 0.11166 | 0.083747 | 173.291 | 1 | 37.9398 | #REF! | 0.094913 | 0.07258 | 0.10608 | 0.050248 | 0.11725 | 0.12506
0.36806 | 0.36806 | 26 | 0.0048611 | 0.0048611 | 1 | 1 | 0 | 1 | 0 | 0 | 0 | 0.11166 | 0.083747 | 173.291 | 1 | 18.9699 | #REF! | 0.094913 | 0.07258 | 0.10608 | 0.050248 | 0.11725 | 0.12506
0.37292 | 0.37292 | 27 | 0.0020833 | 0.0020833 | 1 | 2 | 0 | 1 | 0 | 0 | 0 | 0.11166 | 0.083747 | 173.291 | 1 | 8.1299 | #REF! | 0.094913 | 0.07258 | 0.10608 | 0.050248 | 0.11725 | 0.12506
0.375 | 0.375 | 28 | 0.0090278 | 0.0090278 | 1 | 1 | 0 | 0 | 0 | 1 | 1 | 0.10147 | 0.076106 | 226.6842 | 1 | 46.0845 | #REF! | 0.086253 | 0.065958 | 0.096401 | 0.045664 | 0.10655 | 0.11365
0.38403 | 0.38403 | 29 | 0.0034722 | 0.0034722 | 1 | 2 | 0 | 1 | 0 | 0 | 0 | 0.10147 | 0.076106 | 226.6842 | 1 | 17.7248 | #REF! | 0.086253 | 0.065958 | 0.096401 | 0.045664 | 0.10655 | 0.11365
0.3875 | 0.3875 | 30 | 0.0083333 | 0.0083333 | 1 | 1 | 0 | 1 | 0 | 0 | 0 | 0.10147 | 0.076106 | 226.6842 | 1 | 42.5396 | #REF! | 0.086253 | 0.065958 | 0.096401 | 0.045664 | 0.10655 | 0.11365
0.39583 | 0.39583 | 31 | 0.0041667 | 0.0041667 | 1 | 1 | 0 | 1 | 0 | 0 | 0 | 0.10147 | 0.076106 | 226.6842 | 1 | 21.2698 | #REF! | 0.086253 | 0.065958 | 0.096401 | 0.045664 | 0.10655 | 0.11365
0.4 | 0.4 | 32 | 0.0076389 | 0.0076389 | 1 | 1 | 0 | 1 | 0 | 0 | 0 | 0.10147 | 0.076106 | 226.6842 | 1 | 38.9946 | #REF! | 0.086253 | 0.065958 | 0.096401 | 0.045664 | 0.10655 | 0.11365
0.40764 | 0.40764 | 33 | 0.0048611 | 0.0048611 | 1 | 1 | 0 | 0 | 1 | 0 | 0 | 0.10147 | 0.076106 | 226.6842 | 1 | 24.8147 | #REF! | 0.086253 | 0.065958 | 0.096401 | 0.045664 | 0.10655 | 0.11365
0.4125 | 0.4125 | 34 | 0.0041667 | 0.0041667 | 1 | 1 | 0 | 1 | 0 | 0 | 0 | 0.10147 | 0.076106 | 226.6842 | 1 | 21.2698 | #REF! | 0.086253 | 0.065958 | 0.096401 | 0.045664 | 0.10655 | 0.11365
0.41667 | 0.41667 | 35 | 0.0020833 | 0.0020833 | 1 | 2 | 0 | 0 | 0 | 1 | 1 | 0.091941 | 0.068956 | 267.2612 | 1 | 12.5386 | #REF! | 0.07815 | 0.059762 | 0.087344 | 0.041374 | 0.096538 | 0.10297
0.41875 | 0.41875 | 36 | 0.011111 | 0.011111 | 1 | 1 | 0 | 0 | 1 | 0 | 0 | 0.091941 | 0.068956 | 267.2612 | 1 | 66.8723 | #REF! | 0.07815 | 0.059762 | 0.087344 | 0.041374 | 0.096538 | 0.10297
0.42986 | 0.42986 | 37 | 0.0027778 | 0.0027778 | 1 | 2 | 0 | 0 | 1 | 0 | 0 | 0.091941 | 0.068956 | 267.2612 | 1 | 16.7181 | #REF! | 0.07815 | 0.059762 | 0.087344 | 0.041374 | 0.096538 | 0.10297
0.43264 | 0.43264 | 38 | 0.0055556 | 0.0055556 | 1 | 1 | 0 | 0 | 1 | 0 | 0 | 0.091941 | 0.068956 | 267.2612 | 1 | 33.4362 | #REF! | 0.07815 | 0.059762 | 0.087344 | 0.041374 | 0.096538 | 0.10297
0.43819 | 0.43819 | 39 | 0.0076389 | 0.0076389 | 1 | 1 | 0 | 0 | 1 | 0 | 0 | 0.091941 | 0.068956 | 267.2612 | 1 | 45.9747 | #REF! | 0.07815 | 0.059762 | 0.087344 | 0.041374 | 0.096538 | 0.10297
0.44583 | 0.44583 | 40 | 0.0034722 | 0.0034722 | 1 | 2 | 0 | 0 | 1 | 0 | 0 | 0.091941 | 0.068956 | 267.2612 | 1 | 20.8976 | #REF! | 0.07815 | 0.059762 | 0.087344 | 0.041374 | 0.096538 | 0.10297
0.44931 | 0.44931 | 41 | 0.0020833 | 0.0020833 | 1 | 2 | 0 | 0 | 1 | 0 | 0 | 0.091941 | 0.068956 | 267.2612 | 1 | 12.5386 | #REF! | 0.07815 | 0.059762 | 0.087344 | 0.041374 | 0.096538 | 0.10297
0.45139 | 0.45139 | 42 | 0.0069444 | 0.0069444 | 1 | 1 | 0 | 1 | 0 | 0 | 0 | 0.091941 | 0.068956 | 267.2612 | 1 | 41.7952 | #REF! | 0.07815 | 0.059762 | 0.087344 | 0.041374 | 0.096538 | 0.10297
0.45833 | 0.45833 | 43 | 0.0041667 | 0.0041667 | 1 | 1 | 0 | 0 | 0 | 1 | 1 | 0.085477 | 0.064108 | 255.4728 | 1 | 23.971 | #REF! | 0.072655 | 0.05556 | 0.081203 | 0.038465 | 0.089751 | 0.095734
0.4625 | 0.4625 | 44 | 0.010417 | 0.010417 | 1 | 1 | 0 | 1 | 1 | 0 | 0 | 0.085477 | 0.064108 | 255.4728 | 1 | 59.9275 | #REF! | 0.072655 | 0.05556 | 0.081203 | 0.038465 | 0.089751 | 0.095734
0.47292 | 0.47292 | 45 | 0.0083333 | 0.0083333 | 1 | 1 | 0 | 1 | 0 | 0 | 0 | 0.085477 | 0.064108 | 255.4728 | 1 | 47.942 | #REF! | 0.072655 | 0.05556 | 0.081203 | 0.038465 | 0.089751 | 0.095734
0.48125 | 0.48125 | 46 | 0.00625 | 0.00625 | 1 | 1 | 0 | 1 | 0 | 0 | 0 | 0.085477 | 0.064108 | 255.4728 | 1 | 35.9565 | #REF! | 0.072655 | 0.05556 | 0.081203 | 0.038465 | 0.089751 | 0.095734
0.4875 | 0.4875 | 47 | 0.0083333 | 0.0083333 | 1 | 1 | 0 | 1 | 0 | 0 | 0 | 0.085477 | 0.064108 | 255.4728 | 1 | 47.942 | #REF! | 0.072655 | 0.05556 | 0.081203 | 0.038465 | 0.089751 | 0.095734
0.49583 | 0.49583 | 48 | 0.0020833 | 0.0020833 | 1 | 2 | 0 | 1 | 0 | 0 | 0 | 0.085477 | 0.064108 | 255.4728 | 1 | 11.9855 | #REF! | 0.072655 | 0.05556 | 0.081203 | 0.038465 | 0.089751 | 0.095734
0.49792 | 0.49792 | 49 | 0.0020833 | 0.0020833 | 1 | 3 | 0 | 1 | 0 | 0 | 0 | 0.085477 | 0.064108 | 255.4728 | 1 | 11.9855 | #REF! | 0.072655 | 0.05556 | 0.081203 | 0.038465 | 0.089751 | 0.095734
0.5 | 0.5 | 50 | 0.00069444 | 0.00069444 | 1 | 2 | 0 | 0 | 0 | 1 | 1 | 0.077075 | 0.057806 | 241.976 | 1 | 3.7841 | #REF! | 0.065514 | 0.050099 | 0.073221 | 0.034684 | 0.080929 | 0.086324
0.50069 | 0.50069 | 51 | 0.011111 | 0.011111 | 1 | 1 | 0 | 0 | 1 | 0 | 0 | 0.072361 | 0.054271 | 241.976 | 1 | 60.5456 | #REF! | 0.061507 | 0.047035 | 0.068743 | 0.032563 | 0.07598 | 0.081045
0.51181 | 0.51181 | 52 | 0.00069444 | 0.00069444 | 1 | 2 | 0 | 0 | 1 | 0 | 0 | 0.072361 | 0.054271 | 241.976 | 1 | 3.7841 | #REF! | 0.061507 | 0.047035 | 0.068743 | 0.032563 | 0.07598 | 0.081045
0.5125 | 0.5125 | 53 | 0.013889 | 0.013889 | 1 | 1 | 0 | 1 | 0 | 0 | 0 | 0.072361 | 0.054271 | 241.976 | 1 | 75.682 | #REF! | 0.061507 | 0.047035 | 0.068743 | 0.032563 | 0.07598 | 0.081045
0.52639 | 0.52639 | 54 | 0.0083333 | 0.0083333 | 1 | 1 | 0 | 0 | 1 | 0 | 0 | 0.072361 | 0.054271 | 241.976 | 1 | 45.4092 | #REF! | 0.061507 | 0.047035 | 0.068743 | 0.032563 | 0.07598 | 0.081045
0.53472 | 0.53472 | 55 | 0.0020833 | 0.0020833 | 1 | 2 | 0 | 0 | 1 | 0 | 0 | 0.072361 | 0.054271 | 241.976 | 1 | 11.3523 | #REF! | 0.061507 | 0.047035 | 0.068743 | 0.032563 | 0.07598 | 0.081045
0.53681 | 0.53681 | 56 | 0.0048611 | 0.0048611 | 1 | 1 | 0 | 0 | 1 | 0 | 0 | 0.072361 | 0.054271 | 241.976 | 1 | 26.4887 | #REF! | 0.061507 | 0.047035 | 0.068743 | 0.032563 | 0.07598 | 0.081045
0.54167 | 0.54167 | 57 | 0.0034722 | 0.0034722 | 1 | 2 | 0 | 0 | 0 | 1 | 1 | 0.072361 | 0.054271 | 249.1208 | 1 | 19.4792 | #REF! | 0.061507 | 0.047035 | 0.068743 | 0.032563 | 0.07598 | 0.081045
0.54514 | 0.54514 | 58 | 0.0034722 | 0.0034722 | 1 | 1 | 0 | 0 | 1 | 0 | 0 | 0.072361 | 0.054271 | 249.1208 | 1 | 19.4792 | #REF! | 0.061507 | 0.047035 | 0.068743 | 0.032563 | 0.07598 | 0.081045
0.54861 | 0.54861 | 59 | 0.0027778 | 0.0027778 | 1 | 2 | 0 | 1 | 0 | 0 | 0 | 0.072361 | 0.054271 | 249.1208 | 1 | 15.5833 | #REF! | 0.061507 | 0.047035 | 0.068743 | 0.032563 | 0.07598 | 0.081045
0.55139 | 0.55139 | 60 | 0.010417 | 0.010417 | 1 | 1 | 0 | 0 | 1 | 0 | 0 | 0.072361 | 0.054271 | 249.1208 | 1 | 58.4375 | #REF! | 0.061507 | 0.047035 | 0.068743 | 0.032563 | 0.07598 | 0.081045
0.56181 | 0.56181 | 61 | 0.00069444 | 0.00069444 | 1 | 2 | 0 | 0 | 1 | 0 | 0 | 0.072361 | 0.054271 | 249.1208 | 1 | 3.8958 | #REF! | 0.061507 | 0.047035 | 0.068743 | 0.032563 | 0.07598 | 0.081045
0.5625 | 0.5625 | 62 | 0.011111 | 0.011111 | 1 | 1 | 0 | 1 | 0 | 0 | 0 | 0.072361 | 0.054271 | 249.1208 | 1 | 62.3333 | #REF! | 0.061507 | 0.047035 | 0.068743 | 0.032563 | 0.07598 | 0.081045
0.57361 | 0.57361 | 63 | 0.0083333 | 0.0083333 | 1 | 1 | 0 | 1 | 0 | 0 | 0 | 0.072361 | 0.054271 | 249.1208 | 1 | 46.75 | #REF! | 0.061507 | 0.047035 | 0.068743 | 0.032563 | 0.07598 | 0.081045
0.58194 | 0.58194 | 64 | 0.0013889 | 0.0013889 | 1 | 2 | 0 | 1 | 0 | 0 | 0 | 0.072361 | 0.054271 | 249.1208 | 1 | 7.7917 | #REF! | 0.061507 | 0.047035 | 0.068743 | 0.032563 | 0.07598 | 0.081045
0.58333 | 0.58333 | 65 | 0.0034722 | 0.0034722 | 1 | 2 | 0 | 0 | 0 | 1 | 1 | 0.076169 | 0.057127 | 247.9601 | 1 | 19.3884 | #REF! | 0.064744 | 0.04951 | 0.072361 | 0.034276 | 0.079978 | 0.08531
0.58681 | 0.58681 | 66 | 0.0097222 | 0.0097222 | 1 | 1 | 0 | 1 | 0 | 0 | 0 | 0.076169 | 0.057127 | 247.9601 | 1 | 54.2876 | #REF! | 0.064744 | 0.04951 | 0.072361 | 0.034276 | 0.079978 | 0.08531
0.59653 | 0.59653 | 67 | 0.0020833 | 0.0020833 | 1 | 3 | 0 | 1 | 0 | 0 | 0 | 0.076169 | 0.057127 | 247.9601 | 1 | 11.633 | #REF! | 0.064744 | 0.04951 | 0.072361 | 0.034276 | 0.079978 | 0.08531
0.59861 | 0.59861 | 68 | 0.00069444 | 0.00069444 | 1 | 3 | 0 | 1 | 0 | 0 | 0 | 0.076169 | 0.057127 | 247.9601 | 1 | 3.8777 | #REF! | 0.064744 | 0.04951 | 0.072361 | 0.034276 | 0.079978 | 0.08531
0.59931 | 0.59931 | 69 | 0.0013889 | 0.0013889 | 1 | 2 | 1 | 0 | 0 | 0 |  | 0.076169 | 0.057127 | 247.9601 | 1 | 7.7554 | #REF! | 0.064744 | 0.04951 | 0.072361 | 0.034276 | 0.079978 | 0.08531
0.60069 | 0.60069 | 70 | 0.0076389 | 0.0076389 | 1 | 1 | 0 | 0 | 1 | 0 | 0 | 0.076169 | 0.057127 | 247.9601 | 1 | 42.6545 | #REF! | 0.064744 | 0.04951 | 0.072361 | 0.034276 | 0.079978 | 0.08531
0.60833 | 0.60833 | 71 | 0.0020833 | 0.0020833 | 1 | 3 | 1 | 0 | 0 | 0 |  | 0.076169 | 0.057127 | 247.9601 | 1 | 11.633 | #REF! | 0.064744 | 0.04951 | 0.072361 | 0.034276 | 0.079978 | 0.08531
0.61042 | 0.61042 | 72 | 0.00069444 | 0.00069444 | 1 | 2 | 0 | 1 | 0 | 0 | 0 | 0.076169 | 0.057127 | 247.9601 | 1 | 3.8777 | #REF! | 0.064744 | 0.04951 | 0.072361 | 0.034276 | 0.079978 | 0.08531
0.61111 | 0.61111 | 73 | 0.0069444 | 0.0069444 | 1 | 1 | 0 | 0 | 1 | 0 | 0 | 0.076169 | 0.057127 | 247.9601 | 1 | 38.7768 | #REF! | 0.064744 | 0.04951 | 0.072361 | 0.034276 | 0.079978 | 0.08531
0.61806 | 0.61806 | 74 | 0.0069444 | 0.0069444 | 1 | 1 | 1 | 0 | 0 | 0 |  | 0.076169 | 0.057127 | 247.9601 | 1 | 38.7768 | #REF! | 0.064744 | 0.04951 | 0.072361 | 0.034276 | 0.079978 | 0.08531
0.625 | 0.625 | 75 | 0.0083333 | 0.0083333 | 1 | 1 | 0 | 0 | 1 | 1 | 1 | 0.084383 | 0.063287 | 227.2605 | 1 | 42.6477 | #REF! | 0.071725 | 0.054849 | 0.080164 | 0.037972 | 0.088602 | 0.094509
0.63333 | 0.63333 | 76 | 0.0020833 | 0.0020833 | 1 | 2 | 1 | 0 | 0 | 0 |  | 0.084383 | 0.063287 | 227.2605 | 1 | 10.6619 | #REF! | 0.071725 | 0.054849 | 0.080164 | 0.037972 | 0.088602 | 0.094509
0.63542 | 0.63542 | 77 | 0.0083333 | 0.0083333 | 1 | 1 | 0 | 0 | 1 | 0 | 0 | 0.084383 | 0.063287 | 227.2605 | 1 | 42.6477 | #REF! | 0.071725 | 0.054849 | 0.080164 | 0.037972 | 0.088602 | 0.094509
0.64375 | 0.64375 | 78 | 0.0013889 | 0.0013889 | 1 | 3 | 1 | 0 | 0 | 0 |  | 0.084383 | 0.063287 | 227.2605 | 1 | 7.108 | #REF! | 0.071725 | 0.054849 | 0.080164 | 0.037972 | 0.088602 | 0.094509
0.64514 | 0.64514 | 79 | 0.00069444 | 0.00069444 | 1 | 2 | 0 | 0 | 1 | 0 | 0 | 0.084383 | 0.063287 | 227.2605 | 1 | 3.554 | #REF! | 0.071725 | 0.054849 | 0.080164 | 0.037972 | 0.088602 | 0.094509
0.64583 | 0.64583 | 80 | 0.0048611 | 0.0048611 | 1 | 1 | 0 | 0 | 1 | 0 | 0 | 0.084383 | 0.063287 | 227.2605 | 1 | 24.8778 | #REF! | 0.071725 | 0.054849 | 0.080164 | 0.037972 | 0.088602 | 0.094509
0.65069 | 0.65069 | 81 | 0.00069444 | 0.00069444 | 1 | 2 | 0 | 1 | 0 | 0 | 0 | 0.084383 | 0.063287 | 227.2605 | 1 | 3.554 | #REF! | 0.071725 | 0.054849 | 0.080164 | 0.037972 | 0.088602 | 0.094509
0.65139 | 0.65139 | 82 | 0.0034722 | 0.0034722 | 1 | 2 | 0 | 0 | 1 | 0 | 0 | 0.084383 | 0.063287 | 227.2605 | 1 | 17.7699 | #REF! | 0.071725 | 0.054849 | 0.080164 | 0.037972 | 0.088602 | 0.094509
0.65486 | 0.65486 | 83 | 0.0013889 | 0.0013889 | 1 | 3 | 1 | 0 | 0 | 0 |  | 0.084383 | 0.063287 | 227.2605 | 1 | 7.108 | #REF! | 0.071725 | 0.054849 | 0.080164 | 0.037972 | 0.088602 | 0.094509
0.65625 | 0.65625 | 84 | 0.00069444 | 0.00069444 | 1 | 2 | 0 | 0 | 1 | 0 | 0 | 0.084383 | 0.063287 | 227.2605 | 1 | 3.554 | #REF! | 0.071725 | 0.054849 | 0.080164 | 0.037972 | 0.088602 | 0.094509
0.65694 | 0.65694 | 85 | 0.0041667 | 0.0041667 | 1 | 1 | 0 | 0 | 1 | 0 | 0 | 0.084383 | 0.063287 | 227.2605 | 1 | 21.3239 | #REF! | 0.071725 | 0.054849 | 0.080164 | 0.037972 | 0.088602 | 0.094509
0.66111 | 0.66111 | 86 | 0.0055556 | 0.0055556 | 1 | 1 | 0 | 0 | 1 | 0 | 0 | 0.084383 | 0.063287 | 227.2605 | 1 | 28.4318 | #REF! | 0.071725 | 0.054849 | 0.080164 | 0.037972 | 0.088602 | 0.094509
0.66667 | 0.66667 | 87 | 0.0013889 | 0.0013889 | 1 | 2 | 0 | 1 | 1 | 1 | 1 | 0.098755 | 0.074066 | 177.0922 | 1 | 5.5389 | #REF! | 0.083942 | 0.064191 | 0.093817 | 0.04444 | 0.10369 | 0.11061
0.66806 | 0.66806 | 88 | 0.0090278 | 0.0090278 | 1 | 1 | 0 | 0 | 1 | 0 | 0 | 0.098755 | 0.074066 | 177.0922 | 1 | 36.0025 | #REF! | 0.083942 | 0.064191 | 0.093817 | 0.04444 | 0.10369 | 0.11061
0.67708 | 0.67708 | 89 | 0.00069444 | 0.00069444 | 1 | 2 | 0 | 1 | 0 | 0 | 0 | 0.098755 | 0.074066 | 177.0922 | 1 | 2.7694 | #REF! | 0.083942 | 0.064191 | 0.093817 | 0.04444 | 0.10369 | 0.11061
0.67778 | 0.67778 | 90 | 0.0069444 | 0.0069444 | 1 | 1 | 0 | 0 | 1 | 0 | 0 | 0.098755 | 0.074066 | 177.0922 | 1 | 27.6943 | #REF! | 0.083942 | 0.064191 | 0.093817 | 0.04444 | 0.10369 | 0.11061
0.68472 | 0.68472 | 91 | 0.0034722 | 0.0034722 | 1 | 2 | 0 | 0 | 1 | 0 | 0 | 0.098755 | 0.074066 | 177.0922 | 1 | 13.8471 | #REF! | 0.083942 | 0.064191 | 0.093817 | 0.04444 | 0.10369 | 0.11061
0.68819 | 0.68819 | 92 | 0.0013889 | 0.0013889 | 1 | 2 | 0 | 1 | 0 | 0 | 0 | 0.098755 | 0.074066 | 177.0922 | 1 | 5.5389 | #REF! | 0.083942 | 0.064191 | 0.093817 | 0.04444 | 0.10369 | 0.11061
0.68958 | 0.68958 | 93 | 0.0048611 | 0.0048611 | 1 | 1 | 0 | 1 | 0 | 0 | 0 | 0.098755 | 0.074066 | 177.0922 | 1 | 19.386 | #REF! | 0.083942 | 0.064191 | 0.093817 | 0.04444 | 0.10369 | 0.11061
0.69444 | 0.69444 | 94 | 0.00069444 | 0.00069444 | 1 | 2 | 0 | 0 | 1 | 0 | 0 | 0.098755 | 0.074066 | 177.0922 | 1 | 2.7694 | #REF! | 0.083942 | 0.064191 | 0.093817 | 0.04444 | 0.10369 | 0.11061
0.69514 | 0.69514 | 95 | 0.0041667 | 0.0041667 | 1 | 1 | 0 | 0 | 1 | 0 | 0 | 0.098755 | 0.074066 | 177.0922 | 1 | 16.6166 | #REF! | 0.083942 | 0.064191 | 0.093817 | 0.04444 | 0.10369 | 0.11061
0.69931 | 0.69931 | 96 | 0.0013889 | 0.0013889 | 1 | 2 | 0 | 1 | 0 | 0 | 0 | 0.098755 | 0.074066 | 177.0922 | 1 | 5.5389 | #REF! | 0.083942 | 0.064191 | 0.093817 | 0.04444 | 0.10369 | 0.11061
0.70069 | 0.70069 | 97 | 0.0041667 | 0.0041667 | 1 | 1 | 0 | 1 | 0 | 0 | 0 | 0.098755 | 0.074066 | 177.0922 | 1 | 16.6166 | #REF! | 0.083942 | 0.064191 | 0.093817 | 0.04444 | 0.10369 | 0.11061
0.70486 | 0.70486 | 98 | 0.00069444 | 0.00069444 | 1 | 4 | 0 | 1 | 0 | 0 | 0 | 0.098755 | 0.074066 | 177.0922 | 1 | 2.7694 | #REF! | 0.083942 | 0.064191 | 0.093817 | 0.04444 | 0.10369 | 0.11061
0.70556 | 0.70556 | 99 | 0.00069444 | 0.00069444 | 1 | 3 | 0 | 0 | 1 | 0 | 0 | 0.098755 | 0.074066 | 177.0922 | 1 | 2.7694 | #REF! | 0.083942 | 0.064191 | 0.093817 | 0.04444 | 0.10369 | 0.11061
0.70625 | 0.70625 | 100 | 0.0020833 | 0.0020833 | 1 | 2 | 0 | 0 | 1 | 0 | 0 | 0.098755 | 0.074066 | 177.0922 | 1 | 8.3083 | #REF! | 0.083942 | 0.064191 | 0.093817 | 0.04444 | 0.10369 | 0.11061
0.70833 | 0.70833 | 101 | 0.0020833 | 0.0020833 | 1 | 4 | 0 | 0 | 0 | 1 | 1 | 0.11936 | 0.089516 | 129.4158 | 1 | 6.0715 | #REF! | 0.10145 | 0.077581 | 0.11339 | 0.05371 | 0.12532 | 0.13368
0.71042 | 0.71042 | 102 | 0.00069444 | 0.00069444 | 1 | 3 | 0 | 1 | 0 | 0 | 0 | 0.11936 | 0.089516 | 129.4158 | 1 | 2.0238 | #REF! | 0.10145 | 0.077581 | 0.11339 | 0.05371 | 0.12532 | 0.13368
0.71111 | 0.71111 | 103 | 0.00069444 | 0.00069444 | 1 | 2 | 0 | 0 | 1 | 0 | 0 | 0.11936 | 0.089516 | 129.4158 | 1 | 2.0238 | #REF! | 0.10145 | 0.077581 | 0.11339 | 0.05371 | 0.12532 | 0.13368
0.71181 | 0.71181 | 104 | 0.0041667 | 0.0041667 | 1 | 1 | 0 | 1 | 0 | 0 | 0 | 0.11936 | 0.089516 | 129.4158 | 1 | 12.1431 | #REF! | 0.10145 | 0.077581 | 0.11339 | 0.05371 | 0.12532 | 0.13368
0.71597 | 0.71597 | 105 | 0.0013889 | 0.0013889 | 1 | 2 | 0 | 0 | 1 | 0 | 0 | 0.11936 | 0.089516 | 129.4158 | 1 | 4.0477 | #REF! | 0.10145 | 0.077581 | 0.11339 | 0.05371 | 0.12532 | 0.13368
0.71736 | 0.71736 | 106 | 0.0027778 | 0.0027778 | 1 | 3 | 0 | 1 | 0 | 0 | 0 | 0.11936 | 0.089516 | 129.4158 | 1 | 8.0954 | #REF! | 0.10145 | 0.077581 | 0.11339 | 0.05371 | 0.12532 | 0.13368
0.72014 | 0.72014 | 107 | 0.00069444 | 0.00069444 | 1 | 3 | 0 | 1 | 0 | 0 | 0 | 0.11936 | 0.089516 | 129.4158 | 1 | 2.0238 | #REF! | 0.10145 | 0.077581 | 0.11339 | 0.05371 | 0.12532 | 0.13368
0.72083 | 0.72083 | 108 | 0.0020833 | 0.0020833 | 1 | 2 | 0 | 0 | 1 | 0 | 0 | 0.11936 | 0.089516 | 129.4158 | 1 | 6.0715 | #REF! | 0.10145 | 0.077581 | 0.11339 | 0.05371 | 0.12532 | 0.13368
0.72292 | 0.72292 | 109 | 0.0097222 | 0.0097222 | 1 | 1 | 0 | 1 | 0 | 0 | 0 | 0.11936 | 0.089516 | 129.4158 | 1 | 28.3339 | #REF! | 0.10145 | 0.077581 | 0.11339 | 0.05371 | 0.12532 | 0.13368
0.73264 | 0.73264 | 110 | 0.0013889 | 0.0013889 | 1 | 2 | 0 | 0 | 1 | 0 | 0 | 0.11936 | 0.089516 | 129.4158 | 1 | 4.0477 | #REF! | 0.10145 | 0.077581 | 0.11339 | 0.05371 | 0.12532 | 0.13368
0.73403 | 0.73403 | 111 | 0.0020833 | 0.0020833 | 1 | 2 | 0 | 1 | 0 | 0 | 0 | 0.11936 | 0.089516 | 129.4158 | 1 | 6.0715 | #REF! | 0.10145 | 0.077581 | 0.11339 | 0.05371 | 0.12532 | 0.13368
0.73611 | 0.73611 | 112 | 0.0076389 | 0.0076389 | 1 | 1 | 0 | 1 | 0 | 0 | 0 | 0.11936 | 0.089516 | 129.4158 | 1 | 22.2623 | #REF! | 0.10145 | 0.077581 | 0.11339 | 0.05371 | 0.12532 | 0.13368
0.74375 | 0.74375 | 113 | 0.00069444 | 0.00069444 | 1 | 3 | 0 | 0 | 1 | 0 | 0 | 0.11936 | 0.089516 | 129.4158 | 1 | 2.0238 | #REF! | 0.10145 | 0.077581 | 0.11339 | 0.05371 | 0.12532 | 0.13368
0.74444 | 0.74444 | 114 | 0.0020833 | 0.0020833 | 1 | 2 | 0 | 0 | 1 | 0 | 0 | 0.11936 | 0.089516 | 129.4158 | 1 | 6.0715 | #REF! | 0.10145 | 0.077581 | 0.11339 | 0.05371 | 0.12532 | 0.13368
0.74653 | 0.74653 | 115 | 0.0034722 | 0.0034722 | 1 | 2 | 0 | 1 | 0 | 0 | 0 | 0.11936 | 0.089516 | 129.4158 | 1 | 10.1192 | #REF! | 0.10145 | 0.077581 | 0.11339 | 0.05371 | 0.12532 | 0.13368
0.75 | 0.75 | 116 | 0.0013889 | 0.0013889 | 1 | 2 | 0 | 0 | 0 | 1 | 1 | 0.13565 | 0.10174 | 81.2449 | 1 | 2.5411 | #REF! | 0.1153 | 0.088171 | 0.12887 | 0.061041 | 0.14243 | 0.15193
0.75139 | 0.75139 | 117 | 0.0027778 | 0.0027778 | 1 | 2 | 0 | 1 | 0 | 0 | 0 | 0.13565 | 0.10174 | 81.2449 | 1 | 5.0821 | #REF! | 0.1153 | 0.088171 | 0.12887 | 0.061041 | 0.14243 | 0.15193
0.75417 | 0.75417 | 118 | 0.0027778 | 0.0027778 | 1 | 2 | 0 | 0 | 1 | 0 | 0 | 0.13565 | 0.10174 | 81.2449 | 1 | 5.0821 | #REF! | 0.1153 | 0.088171 | 0.12887 | 0.061041 | 0.14243 | 0.15193
0.75694 | 0.75694 | 119 | 0.0020833 | 0.0020833 | 1 | 2 | 0 | 1 | 0 | 0 | 0 | 0.13565 | 0.10174 | 81.2449 | 1 | 3.8116 | #REF! | 0.1153 | 0.088171 | 0.12887 | 0.061041 | 0.14243 | 0.15193
0.75903 | 0.75903 | 120 | 0.0027778 | 0.0027778 | 1 | 2 | 0 | 0 | 1 | 0 | 0 | 0.13565 | 0.10174 | 81.2449 | 1 | 5.0821 | #REF! | 0.1153 | 0.088171 | 0.12887 | 0.061041 | 0.14243 | 0.15193
0.76181 | 0.76181 | 121 | 0.0013889 | 0.0013889 | 1 | 4 | 0 | 1 | 0 | 0 | 0 | 0.13565 | 0.10174 | 81.2449 | 1 | 2.5411 | #REF! | 0.1153 | 0.088171 | 0.12887 | 0.061041 | 0.14243 | 0.15193
0.76319 | 0.76319 | 122 | 0.00069444 | 0.00069444 | 1 | 3 | 0 | 1 | 0 | 0 | 0 | 0.13565 | 0.10174 | 81.2449 | 1 | 1.2705 | #REF! | 0.1153 | 0.088171 | 0.12887 | 0.061041 | 0.14243 | 0.15193
0.76389 | 0.76389 | 123 | 0.00069444 | 0.00069444 | 1 | 2 | 0 | 0 | 1 | 0 | 0 | 0.13565 | 0.10174 | 81.2449 | 1 | 1.2705 | #REF! | 0.1153 | 0.088171 | 0.12887 | 0.061041 | 0.14243 | 0.15193
0.76458 | 0.76458 | 124 | 0.0048611 | 0.0048611 | 1 | 1 | 0 | 0 | 1 | 0 | 0 | 0.13565 | 0.10174 | 81.2449 | 1 | 8.8937 | #REF! | 0.1153 | 0.088171 | 0.12887 | 0.061041 | 0.14243 | 0.15193
0.76944 | 0.76944 | 125 | 0.00069444 | 0.00069444 | 1 | 2 | 0 | 0 | 1 | 0 | 0 | 0.13565 | 0.10174 | 81.2449 | 1 | 1.2705 | #REF! | 0.1153 | 0.088171 | 0.12887 | 0.061041 | 0.14243 | 0.15193
0.77014 | 0.77014 | 126 | 0.0041667 | 0.0041667 | 1 | 1 | 0 | 1 | 0 | 0 | 0 | 0.13565 | 0.10174 | 81.2449 | 1 | 7.6232 | #REF! | 0.1153 | 0.088171 | 0.12887 | 0.061041 | 0.14243 | 0.15193
0.77431 | 0.77431 | 127 | 0.00069444 | 0.00069444 | 1 | 3 | 0 | 0 | 1 | 0 | 0 | 0.13565 | 0.10174 | 81.2449 | 1 | 1.2705 | #REF! | 0.1153 | 0.088171 | 0.12887 | 0.061041 | 0.14243 | 0.15193
0.775 | 0.775 | 128 | 0.0013889 | 0.0013889 | 1 | 2 | 0 | 0 | 1 | 0 | 0 | 0.13565 | 0.10174 | 81.2449 | 1 | 2.5411 | #REF! | 0.1153 | 0.088171 | 0.12887 | 0.061041 | 0.14243 | 0.15193
0.77639 | 0.77639 | 129 | 0.0055556 | 0.0055556 | 1 | 1 | 0 | 1 | 0 | 0 | 0 | 0.13565 | 0.10174 | 81.2449 | 1 | 10.1643 | #REF! | 0.1153 | 0.088171 | 0.12887 | 0.061041 | 0.14243 | 0.15193
0.78194 | 0.78194 | 130 | 0.0027778 | 0.0027778 | 1 | 2 | 0 | 1 | 0 | 0 | 0 | 0.13565 | 0.10174 | 81.2449 | 1 | 5.0821 | #REF! | 0.1153 | 0.088171 | 0.12887 | 0.061041 | 0.14243 | 0.15193
0.78472 | 0.78472 | 131 | 0.0055556 | 0.0055556 | 1 | 1 | 0 | 0 | 1 | 0 | 0 | 0.13565 | 0.10174 | 81.2449 | 1 | 10.1643 | #REF! | 0.1153 | 0.088171 | 0.12887 | 0.061041 | 0.14243 | 0.15193
0.79028 | 0.79028 | 132 | 0.0013889 | 0.0013889 | 1 | 2 | 0 | 0 | 1 | 0 | 0 | 0.13565 | 0.10174 | 81.2449 | 1 | 2.5411 | #REF! | 0.1153 | 0.088171 | 0.12887 | 0.061041 | 0.14243 | 0.15193
0.79167 | 0.79167 | 133 | 0.0090278 | 0.0090278 | 1 | 1 | 0 | 1 | 0 | 1 | 1 | 0.13452 | 0.10089 | 27.6205 | 1 | 5.6152 | #REF! | 0.11434 | 0.087437 | 0.12779 | 0.060534 | 0.14124 | 0.15066
0.80069 | 0.80069 | 134 | 0.00069444 | 0.00069444 | 1 | 2 | 0 | 0 | 1 | 0 | 0 | 0.13452 | 0.10089 | 27.6205 | 1 | 0.43194 | #REF! | 0.11434 | 0.087437 | 0.12779 | 0.060534 | 0.14124 | 0.15066
0.80139 | 0.80139 | 135 | 0.0034722 | 0.0034722 | 1 | 2 | 0 | 1 | 1 | 0 | 0 | 0.13452 | 0.10089 | 27.6205 | 1 | 2.1597 | #REF! | 0.11434 | 0.087437 | 0.12779 | 0.060534 | 0.14124 | 0.15066
0.80486 | 0.80486 | 136 | 0.0013889 | 0.0013889 | 1 | 2 | 0 | 1 | 0 | 0 | 0 | 0.13452 | 0.10089 | 27.6205 | 1 | 0.86388 | #REF! | 0.11434 | 0.087437 | 0.12779 | 0.060534 | 0.14124 | 0.15066
0.80625 | 0.80625 | 137 | 0.0055556 | 0.0055556 | 1 | 1 | 0 | 1 | 1 | 0 | 0 | 0.13452 | 0.10089 | 27.6205 | 1 | 3.4555 | #REF! | 0.11434 | 0.087437 | 0.12779 | 0.060534 | 0.14124 | 0.15066
0.81181 | 0.81181 | 138 | 0.00069444 | 0.00069444 | 1 | 2 | 0 | 1 | 1 | 0 | 0 | 0.13452 | 0.10089 | 27.6205 | 1 | 0.43194 | #REF! | 0.11434 | 0.087437 | 0.12779 | 0.060534 | 0.14124 | 0.15066
0.8125 | 0.8125 | 139 | 0.0048611 | 0.0048611 | 1 | 1 | 0 | 0 | 1 | 0 | 0 | 0.13452 | 0.10089 | 27.6205 | 1 | 3.0236 | #REF! | 0.11434 | 0.087437 | 0.12779 | 0.060534 | 0.14124 | 0.15066
0.81736 | 0.81736 | 140 | 0.00069444 | 0.00069444 | 1 | 3 | 1 | 0 | 0 | 0 |  | 0.13452 | 0.10089 | 27.6205 | 1 | 0.43194 | #REF! | 0.11434 | 0.087437 | 0.12779 | 0.060534 | 0.14124 | 0.15066
0.81806 | 0.81806 | 141 | 0.0020833 | 0.0020833 | 1 | 2 | 0 | 0 | 1 | 0 | 0 | 0.13452 | 0.10089 | 27.6205 | 1 | 1.2958 | #REF! | 0.11434 | 0.087437 | 0.12779 | 0.060534 | 0.14124 | 0.15066
0.82014 | 0.82014 | 142 | 0.0048611 | 0.0048611 | 1 | 1 | 0 | 1 | 0 | 0 | 0 | 0.13452 | 0.10089 | 27.6205 | 1 | 3.0236 | #REF! | 0.11434 | 0.087437 | 0.12779 | 0.060534 | 0.14124 | 0.15066
0.825 | 0.825 | 143 | 0.0055556 | 0.0055556 | 1 | 1 | 0 | 0 | 1 | 0 | 0 | 0.13452 | 0.10089 | 27.6205 | 1 | 3.4555 | #REF! | 0.11434 | 0.087437 | 0.12779 | 0.060534 | 0.14124 | 0.15066
0.83056 | 0.83056 | 144 | 0.0027778 | 0.0027778 | 1 | 2 | 0 | 1 | 0 | 0 | 0 | 0.13452 | 0.10089 | 27.6205 | 1 | 1.7278 | #REF! | 0.11434 | 0.087437 | 0.12779 | 0.060534 | 0.14124 | 0.15066
0.83333 | 0.83333 | 145 | 0.00625 | 0.00625 | 1 | 1 | 0 | 0 | 0 | 1 | 1 | 0.1224 | 0.091802 | 0.83145 | 1 | 0.11702 | #REF! | 0.10404 | 0.079562 | 0.11628 | 0.055081 | 0.12852 | 0.13709
0.83958 | 0.83958 | 146 | 0.0020833 | 0.0020833 | 1 | 2 | 0 | 0 | 1 | 0 | 0 | 0.1224 | 0.091802 | 0.83145 | 1 | 0.039008 | #REF! | 0.10404 | 0.079562 | 0.11628 | 0.055081 | 0.12852 | 0.13709
0.84167 | 0.84167 | 147 | 0.0048611 | 0.0048611 | 1 | 1 | 1 | 0 | 0 | 0 |  | 0.1224 | 0.091802 | 0.83145 | 1 | 0.091018 | #REF! | 0.10404 | 0.079562 | 0.11628 | 0.055081 | 0.12852 | 0.13709
0.84653 | 0.84653 | 148 | 0.0041667 | 0.0041667 | 1 | 1 | 0 | 0 | 1 | 0 | 0 | 0.1224 | 0.091802 | 0.83145 | 1 | 0.078015 | #REF! | 0.10404 | 0.079562 | 0.11628 | 0.055081 | 0.12852 | 0.13709
0.85069 | 0.85069 | 149 | 0.00069444 | 0.00069444 | 1 | 4 | 0 | 0 | 1 | 0 | 0 | 0.1224 | 0.091802 | 0.83145 | 1 | 0.013003 | #REF! | 0.10404 | 0.079562 | 0.11628 | 0.055081 | 0.12852 | 0.13709
0.85139 | 0.85139 | 150 | 0.0013889 | 0.0013889 | 1 | 3 | 0 | 1 | 0 | 0 | 0 | 0.1224 | 0.091802 | 0.83145 | 1 | 0.026005 | #REF! | 0.10404 | 0.079562 | 0.11628 | 0.055081 | 0.12852 | 0.13709
0.85278 | 0.85278 | 151 | 0.0013889 | 0.0013889 | 1 | 2 | 1 | 0 | 0 | 0 |  | 0.1224 | 0.091802 | 0.83145 | 1 | 0.026005 | #REF! | 0.10404 | 0.079562 | 0.11628 | 0.055081 | 0.12852 | 0.13709
0.85417 | 0.85417 | 152 | 0.0069444 | 0.0069444 | 1 | 1 | 0 | 0 | 1 | 0 | 0 | 0.1224 | 0.091802 | 0.83145 | 1 | 0.13003 | #REF! | 0.10404 | 0.079562 | 0.11628 | 0.055081 | 0.12852 | 0.13709
0.86111 | 0.86111 | 153 | 0.0013889 | 0.0013889 | 1 | 3 | 0 | 0 | 1 | 0 | 0 | 0.1224 | 0.091802 | 0.83145 | 1 | 0.026005 | #REF! | 0.10404 | 0.079562 | 0.11628 | 0.055081 | 0.12852 | 0.13709
0.8625 | 0.8625 | 154 | 0.0013889 | 0.0013889 | 1 | 2 | 0 | 1 | 0 | 0 | 0 | 0.1224 | 0.091802 | 0.83145 | 1 | 0.026005 | #REF! | 0.10404 | 0.079562 | 0.11628 | 0.055081 | 0.12852 | 0.13709
0.86389 | 0.86389 | 155 | 0.0090278 | 0.0090278 | 1 | 1 | 1 | 0 | 1 | 0 | 0 | 0.1224 | 0.091802 | 0.83145 | 1 | 0.16903 | #REF! | 0.10404 | 0.079562 | 0.11628 | 0.055081 | 0.12852 | 0.13709
0.87292 | 0.87292 | 156 | 0.0020833 | 0.0020833 | 1 | 2 | 0 | 0 | 1 | 0 | 0 | 0.1224 | 0.091802 | 0.83145 | 1 | 0.039008 | #REF! | 0.10404 | 0.079562 | 0.11628 | 0.055081 | 0.12852 | 0.13709
0.875 | 0.875 | 157 | 0.0069444 | 0.0069444 | 1 | 1 | 0 | 0 | 0 | 1 | 1 | 0.11188 | 0.083907 | 0 | 0 | 0 | #REF! | 0.095094 | 0.072719 | 0.10628 | 0.050344 | 0.11747 | 0.1253
0.88194 | 0.88194 | 158 | 0.0013889 | 0.0013889 | 1 | 2 | 0 | 1 | 0 | 0 | 0 | 0.11188 | 0.083907 | 0 | 0 | 0 | #REF! | 0.095094 | 0.072719 | 0.10628 | 0.050344 | 0.11747 | 0.1253
0.88333 | 0.88333 | 159 | 0.0090278 | 0.0090278 | 1 | 1 | 0 | 0 | 1 | 0 | 0 | 0.11188 | 0.083907 | 0 | 0 | 0 | #REF! | 0.095094 | 0.072719 | 0.10628 | 0.050344 | 0.11747 | 0.1253
0.89236 | 0.89236 | 160 | 0.0013889 | 0.0013889 | 1 | 3 | 0 | 1 | 0 | 0 | 0 | 0.11188 | 0.083907 | 0 | 0 | 0 | #REF! | 0.095094 | 0.072719 | 0.10628 | 0.050344 | 0.11747 | 0.1253
0.89375 | 0.89375 | 161 | 0.00069444 | 0.00069444 | 1 | 2 | 0 | 1 | 0 | 0 | 0 | 0.11188 | 0.083907 | 0 | 0 | 0 | #REF! | 0.095094 | 0.072719 | 0.10628 | 0.050344 | 0.11747 | 0.1253
0.89444 | 0.89444 | 162 | 0.0097222 | 0.0097222 | 1 | 1 | 0 | 0 | 1 | 0 | 0 | 0.11188 | 0.083907 | 0 | 0 | 0 | #REF! | 0.095094 | 0.072719 | 0.10628 | 0.050344 | 0.11747 | 0.1253
0.90417 | 0.90417 | 163 | 0.0090278 | 0.0090278 | 1 | 1 | 0 | 1 | 0 | 0 | 0 | 0.11188 | 0.083907 | 0 | 0 | 0 | #REF! | 0.095094 | 0.072719 | 0.10628 | 0.050344 | 0.11747 | 0.1253
0.91319 | 0.91319 | 164 | 0.0013889 | 0.0013889 | 1 | 4 | 0 | 1 | 0 | 0 | 0 | 0.11188 | 0.083907 | 0 | 0 | 0 | #REF! | 0.095094 | 0.072719 | 0.10628 | 0.050344 | 0.11747 | 0.1253
0.91458 | 0.91458 | 165 | 0.00069444 | 0.00069444 | 1 | 3 | 0 | 1 | 0 | 0 | 0 | 0.11188 | 0.083907 | 0 | 0 | 0 | #REF! | 0.095094 | 0.072719 | 0.10628 | 0.050344 | 0.11747 | 0.1253
0.91528 | 0.91528 | 166 | 0.0013889 | 0.0013889 | 1 | 2 | 0 | 0 | 1 | 0 | 0 | 0.11188 | 0.083907 | 0 | 0 | 0 | #REF! | 0.095094 | 0.072719 | 0.10628 | 0.050344 | 0.11747 | 0.1253
0.91667 | 0.91667 | 167 | 0.0083333 | 0.0083333 | 1 | 1 | 0 | 0 | 0 | 1 | 1 | 0.10369 | 0.077768 | 0 | 0 | 0 | #REF! | 0.088137 | 0.067399 | 0.098506 | 0.046661 | 0.10887 | 0.11613
0.925 | 0.925 | 168 | 0.00069444 | 0.00069444 | 1 | 2 | 0 | 1 | 0 | 0 | 0 | 0.10369 | 0.077768 | 0 | 0 | 0 | #REF! | 0.088137 | 0.067399 | 0.098506 | 0.046661 | 0.10887 | 0.11613
0.92569 | 0.92569 | 169 | 0.01875 | 0.01875 | 1 | 1 | 0 | 0 | 1 | 0 | 0 | 0.10369 | 0.077768 | 0 | 0 | 0 | #REF! | 0.088137 | 0.067399 | 0.098506 | 0.046661 | 0.10887 | 0.11613
0.94444 | 0.94444 | 170 | 0.0020833 | 0.0020833 | 1 | 2 | 0 | 1 | 0 | 0 | 0 | 0.10369 | 0.077768 | 0 | 0 | 0 | #REF! | 0.088137 | 0.067399 | 0.098506 | 0.046661 | 0.10887 | 0.11613
0.94653 | 0.94653 | 171 | 0.0055556 | 0.0055556 | 1 | 1 | 0 | 0 | 1 | 0 | 0 | 0.10369 | 0.077768 | 0 | 0 | 0 | #REF! | 0.088137 | 0.067399 | 0.098506 | 0.046661 | 0.10887 | 0.11613
0.95208 | 0.95208 | 172 | 0.0041667 | 0.0041667 | 1 | 1 | 1 | 0 | 0 | 0 |  | 0.10369 | 0.077768 | 0 | 0 | 0 | #REF! | 0.088137 | 0.067399 | 0.098506 | 0.046661 | 0.10887 | 0.11613
0.95625 | 0.95625 | 173 | 0.00069444 | 0.00069444 | 1 | 3 | 0 | 1 | 0 | 0 | 0 | 0.10369 | 0.077768 | 0 | 0 | 0 | #REF! | 0.088137 | 0.067399 | 0.098506 | 0.046661 | 0.10887 | 0.11613
0.95694 | 0.95694 | 174 | 0.0013889 | 0.0013889 | 1 | 2 | 0 | 0 | 1 | 0 | 0 | 0.10369 | 0.077768 | 0 | 0 | 0 | #REF! | 0.088137 | 0.067399 | 0.098506 | 0.046661 | 0.10887 | 0.11613
0.95833 | 0.95833 | 175 | 0.0090278 | 0.0090278 | 1 | 1 | 0 | 0 | 0 | 1 | 1 | 0.096165 | 0.072124 | 0 | 0 | 0 | #REF! | 0.081741 | 0.062508 | 0.091357 | 0.043274 | 0.10097 | 0.10771
0.96736 | 0.96736 | 176 | 0.0076389 | 0.0076389 | 1 | 1 | 0 | 0 | 1 | 0 | 0 | 0.096165 | 0.072124 | 0 | 0 | 0 | #REF! | 0.081741 | 0.062508 | 0.091357 | 0.043274 | 0.10097 | 0.10771
0.975 | 0.975 | 177 | 0.010417 | 0.010417 | 1 | 1 | 0 | 1 | 0 | 0 | 0 | 0.096165 | 0.072124 | 0 | 0 | 0 | #REF! | 0.081741 | 0.062508 | 0.091357 | 0.043274 | 0.10097 | 0.10771
0.98542 | 0.98542 | 178 | 0.0020833 | 0.0020833 | 1 | 3 | 0 | 1 | 0 | 0 | 0 | 0.096165 | 0.072124 | 0 | 0 | 0 | #REF! | 0.081741 | 0.062508 | 0.091357 | 0.043274 | 0.10097 | 0.10771
0.9875 | 0.9875 | 179 | 0.00069444 | 0.00069444 | 1 | 2 | 0 | 1 | 1 | 0 | 0 | 0.096165 | 0.072124 | 0 | 0 | 0 | #REF! | 0.081741 | 0.062508 | 0.091357 | 0.043274 | 0.10097 | 0.10771
0.98819 | 0.98819 | 180 | 0.0076389 | 0.0076389 | 1 | 1 | 0 | 0 | 1 | 0 | 0 | 0.096165 | 0.072124 | 0 | 0 | 0 | #REF! | 0.081741 | 0.062508 | 0.091357 | 0.043274 | 0.10097 | 0.10771
0.99583 | 0.99583 | 181 | 0.0020833 | 0.0020833 | 1 | 3 | 0 | 1 | 0 | 0 | 0 | 0.096165 | 0.072124 | 0 | 0 | 0 | #REF! | 0.081741 | 0.062508 | 0.091357 | 0.043274 | 0.10097 | 0.10771
0.99792 | 0.99792 | 182 | 0.00069444 | 0.00069444 | 1 | 3 | 0 | 1 | 0 | 0 | 0 | 0.096165 | 0.072124 | 0 | 0 | 0 | #REF! | 0.081741 | 0.062508 | 0.091357 | 0.043274 | 0.10097 | 0.10771
0.99861 | 0.99861 | 183 | 0.0013889 | 0.0013889 | 1 | 2 | 0 | 0 | 1 | 0 | 0 | 0.096165 | 0.072124 | 0 | 0 | 0 | #REF! | 0.081741 | 0.062508 | 0.091357 | 0.043274 | 0.10097 | 0.10771
1 | 1 | 184 | 0.13 | 0.13 | 1 | 1 | 0 | 0 | 0 | 1 | 1 | 0.096165 | 0.072124 | 0 | 0 | 0 | #REF! | 0.081741 | 0.062508 | 0.091357 | 0.043274 | 0.10097 | 0.10771
0.0090278 | 0.0090278 | 185 | 0.014583 | 0.014583 | 1 | 1 | 0 | 0 | 1 | 0 | 0 | 0.087773 | 0.06583 | 0 | 0 | 0 | #REF! | 0.074607 | 0.057053 | 0.083385 | 0.039498 | 0.092162 | 0.098306
0.023611 | 0.023611 | 186 | 0.010417 | 0.010417 | 1 | 1 | 1 | 0 | 0 | 0 | 0 | 0.087773 | 0.06583 | 0 | 0 | 0 | #REF! | 0.074607 | 0.057053 | 0.083385 | 0.039498 | 0.092162 | 0.098306
0.034028 | 0.034028 | 187 | 0.00069444 | 0.00069444 | 1 | 2 | 1 | 0 | 0 | 0 | 0 | 0.087773 | 0.06583 | 0 | 0 | 0 | #REF! | 0.074607 | 0.057053 | 0.083385 | 0.039498 | 0.092162 | 0.098306
0.034722 | 0.034722 | 188 | 0.0097222 | 0.0097222 | 1 | 1 | 1 | 0 | 0 | 0 | 0 | 0.087773 | 0.06583 | 0 | 0 | 0 | #REF! | 0.074607 | 0.057053 | 0.083385 | 0.039498 | 0.092162 | 0.098306
0.044444 | 0.044444 | 189 | 0.00069444 | 0.00069444 | 1 | 2 | 1 | 0 | 0 | 0 | 0 | 0.08277 | 0.062077 | 0 | 0 | 0 | #REF! | 0.070354 | 0.0538 | 0.078631 | 0.037246 | 0.086908 | 0.092702
0.045139 | 0.045139 | 190 | 0.038194 | 0.038194 | 1 | 1 | 1 | 0 | 0 | 0 | 0 | 0.08277 | 0.062077 | 0 | 0 | 0 | #REF! | 0.070354 | 0.0538 | 0.078631 | 0.037246 | 0.086908 | 0.092702
0.083333 | 0.083333 | 191 | 0.041667 | 0.041667 | 1 | 1 | 0 | 0 | 0 | 1 | 1 | 0.078775 | 0.059081 | 0 | 0 | 0 | #REF! | 0.066958 | 0.051203 | 0.074836 | 0.035449 | 0.082713 | 0.088227
0.125 | 0.125 | 192 | 0.041667 | 0.041667 | 1 | 1 | 0 | 0 | 0 | 1 | 1 | 0.075205 | 0.056404 | 0 | 0 | 0 | #REF! | 0.063924 | 0.048883 | 0.071445 | 0.033842 | 0.078965 | 0.08423
0.16667 | 0.16667 | 193 | 0.040972 | 0.040972 | 1 | 1 | 0 | 0 | 0 | 1 | 1 | 0.078396 | 0.058797 | 0.26153 | 1 | 0.24131 | #REF! | 0.066637 | 0.050958 | 0.074476 | 0.035278 | 0.082316 | 0.087804
0.20764 | 0.20764 | 194 | 0.00069444 | 0.00069444 | 1 | 1 | 0 | 0 | 0 | 0 | 0 | 0.078396 | 0.058797 | 0.26153 | 1 | 0.00409 | #REF! | 0.066637 | 0.050958 | 0.074476 | 0.035278 | 0.082316 | 0.087804
0.20833 | [16 empty] | #REF! | 0 | 0 | 0 | 0 | 0 | 0
0.13565
Note on F1: Microsoft Office User: 1= time is an event 0 = time is not an event
Note on I1: Microsoft Office User: terminal/depot 1 = Hopital Militaire
Note on L1: Microsoft Office User: currently using yearly averages
Note on N1: Microsoft Office User: Assume a conservative price of 25% lower than the purchasing price (selling price typically lower than buying price due to market competition, exclusion of service and infrstructure costs, utility profit margins and regulatory policies - Manzolli 2025

## Pre-Parameter
Trip index | Departure time | Arrival Time | Bus assigned | Departure Depot | Arrival Depot | Events covered | Arrival/Departure at D0 | Departure D0 | Arrival D0 | Arrival/Departure at D1 | Departure D1 | Arrival D1 | Arrival/Departure at D2 | Departure D2 | Arrival D2 | Time intervals D0 |  | Sequence D0 | Time intervals D1 |  | Sequences D1 | Time intervals D2 |  | Sequences D2
2 | 0.2125 | 0.25694 | 1 | D0 | D1 | 2, 3, 4, 5, 6, 7 | 2 | 2 | - | 7 | - | 8 | - | - | - | 1 | 2 | 1 | 8 | 10 | 8, 9 | - | -
6 | 0.26597 | 0.3 | 1 | D1 | D2 | 10, 11, 12, 13, 14, 15 | - | - | - | 10 | 10 | - | 15 | - | 16 | 155 | 194 | 155, 156, 157, 158, 159, 160, 161, 162, 163, 164, 165, 166, 167, 168, 169, 170, 171, 172, 173, 174, 175, 176, 177, 178, 179, 180, 181, 182, 183, 184, 185, 186, 187, 188, 189, 190, 191, 192, 193, 194 | - | - |  | 16 | 18 | 16, 17
10 | 0.30972 | 0.35139 | 1 | D2 | D1 | 18, 19, 20, 21, 22, 23 | - | - | - | 23 | - | 24 | 18 | 18 | - |  |  |  | 24 | 26 | 24, 25 | - | -
14 | 0.36806 | 0.40764 | 1 | D1 | D2 | 26, 27, 28, 29, 30, 31, 32 | - | - | - | 26 | 26 | - | 32 | - | 33 |  |  |  | - | - |  | 33 | 36 | 33, 34, 35
18 | 0.41667 | 0.45139 | 1 | D2 | D1 | 36, 37, 38, 39, 40, 41 | - | - | - | 41 | - | 42 | 36 | 36 | - |  |  |  | 42 | 44 | 42, 43 | - | -
21 | 0.4625 | 0.50069 | 1 | D1 | D2 | 44, 45, 46, 47, 48, 49, 50 | - | - | - | 44 | 44 | - | 50 | - | 51 |  |  |  | - | - |  | 51 | 52 | 51
25 | 0.51181 | 0.54861 | 1 | D2 | D1 | 52, 53, 54, 55, 56, 57, 58 | - | - | - | 58 | - | 59 | 52 | 52 | - |  |  |  | 59 | 62 | 59, 60, 61 | - | -
30 | 0.5625 | 0.60069 | 1 | D1 | D2 | 62, 63, 64, 65, 66, 67, 68, 69 | - | - | - | 62 | 62 | - | 69 | - | 70 |  |  |  | - | - |  | 70 | 73 | 70, 71, 72
35 | 0.61111 | 0.65069 | 1 | D2 | D1 | 73, 74, 75, 76, 77, 78, 79, 80 | - | - | - | 80 | - | 81 | 73 | 73 | - |  |  |  | 81 | 87 | 81, 82, 83, 84, 85, 86 | - | -
45 | 0.66667 | 0.71111 | 1 | D1 | D2 | 87, 88, 89, 90, 91, 92, 93, 94, 95, 96, 97, 98, 99, 100, 101, 102 | - | - | - | 87 | 87 | - | 102 | - | 103 |  |  |  | - | - |  | 103 | 108 | 103, 104, 105, 106, 107
55 | 0.72083 | 0.76181 | 1 | D2 | D1 | 108, 109, 110, 111, 112, 113, 114, 115, 116, 117, 118, 119, 120 | - | - | - | 120 | - | 121 | 108 | 108 | - |  |  |  | 121 | 129 | 121, 122, 123, 124, 125, 126, 127, 128 | - | -
66 | 0.77639 | 0.81181 | 1 | D1 | D2 | 129, 130, 131, 132, 133, 134, 135, 136, 137 | - | - | - | 129 | 129 | - | 137 | - | 138 |  |  |  | - | - |  | 138 | 143 | 138, 139, 140, 141, 142
74 | 0.825 | 0.86389 | 1 | D2 | D0 | 143, 144, 145, 146, 147, 148, 149, 150, 151, 152, 153, 154 | 155 | - | 154 | - | - | - | 143 | 143 | - |  |  |  | - | - |  | - | -
3 | 0.225 | 0.26944 | 2 | D0 | D1 | 4, 5, 6, 7, 8, 9, 10 | 4 | 4 | - | 10 | - | 11 | - | - | - | 1 | 4 | 1, 2, 3 | 11 | 13 | 11, 12 | - | -
7 | 0.28194 | 0.31875 | 2 | D1 | D2 | 13, 14, 15, 16, 17, 18 | - | - | - | 13 | 13 | - | 18 | - | 19 | 189 | 194 | 189, 190, 191, 192, 193, 194 | - | - |  | 19 | 20 | 19
11 | 0.32986 | 0.37292 | 2 | D2 | D1 | 20, 21, 22, 23, 24, 25, 26 | - | - | - | 26 | - | 27 | 20 | 20 | - |  |  |  | 27 | 30 | 27, 28, 29 | - | -
15 | 0.3875 | 0.42431 | 2 | D1 | D2 | 30, 31, 32, 33, 34, 35, 36 | - | - | - | 30 | 30 | - | 36 | - | 37 |  |  |  | - | - |  | 37 | 39 | 37, 38
19 | 0.43819 | 0.47292 | 2 | D2 | D1 | 39, 40, 41, 42, 43, 44 | - | - | - | 44 | - | 45 | 39 | 39 | - |  |  |  | 45 | 47 | 45, 46 | - | -
23 | 0.4875 | 0.52639 | 2 | D1 | D2 | 47, 48, 49, 50, 51, 52, 53 | - | - | - | 47 | 47 | - | 53 | - | 54 |  |  |  | - | - |  | 54 | 56 | 54, 55
27 | 0.53681 | 0.57361 | 2 | D2 | D1 | 56, 57, 58, 59, 60, 61, 62 | - | - | - | 62 | - | 63 | 56 | 56 | - |  |  |  | 63 | 66 | 63, 64, 65 | - | -
31 | 0.58681 | 0.625 | 2 | D1 | D2 | 66, 67, 68, 69, 70, 71, 72, 73, 74 | - | - | - | 66 | 66 | - | 74 | - | 75 |  |  |  | - | - |  | 75 | 77 | 75, 76
38 | 0.63542 | 0.67708 | 2 | D2 | D1 | 77, 78, 79, 80, 81, 82, 83, 84, 85, 86, 87, 88 | - | - | - | 88 | - | 89 | 77 | 77 | - |  |  |  | 89 | 93 | 89, 90, 91, 92 | - | -
48 | 0.68958 | 0.73264 | 2 | D1 | D2 | 93, 94, 95, 96, 97, 98, 99, 100, 101, 102, 103, 104, 105, 106, 107, 108, 109 | - | - | - | 93 | 93 | - | 109 | - | 110 |  |  |  | - | - |  | 110 | 114 | 110, 111, 112, 113
58 | 0.74444 | 0.78194 | 2 | D2 | D1 | 114, 115, 116, 117, 118, 119, 120, 121, 122, 123, 124, 125, 126, 127, 128, 129 | - | - | - | 129 | - | 130 | 114 | 114 | - |  |  |  | 130 | - |  | - | 185
94 | 0.0090278 | 0.044444 | 2 | D2 | D0 | 185, 186, 187, 188 | 189 | - | 188 | - | - | - | 185 | 185 | - |  |  |  | - | - |  | - | -
1 | 0.21389 | 0.25208 | 3 | D0 | D2 | 3, 4, 5, 6 | 3 | 3 | - | - | - | - | 6 | - | 7 | 1 | 3 | 1, 2 | - | - |  | 7 | 9 | 7, 8
5 | 0.25972 | 0.28958 | 3 | D2 | D1 | 9, 10, 11, 12, 13 | - | - | - | 13 | - | 14 | 9 | 9 | - | 186 | 194 | 186, 187, 188, 189, 190, 191, 192, 193, 194 | 14 | 17 | 14, 15, 16 | - | -
9 | 0.30625 | 0.34861 | 3 | D1 | D2 | 17, 18, 19, 20, 21, 22 | - | - | - | 17 | 17 | - | 22 | - | 23 |  |  |  | - | - |  | 23 | 25 | 23, 24
13 | 0.35833 | 0.4 | 3 | D2 | D1 | 25, 26, 27, 28, 29, 30, 31 | - | - | - | 31 | - | 32 | 25 | 25 | - |  |  |  | 32 | 34 | 32, 33 | - | -
17 | 0.4125 | 0.44931 | 3 | D1 | D2 | 34, 35, 36, 37, 38, 39, 40 | - | - | - | 34 | 34 | - | 40 | - | 41 |  |  |  | - | - |  | 41 | 44 | 41, 42, 43
22 | 0.4625 | 0.49792 | 3 | D2 | D1 | 44, 45, 46, 47, 48 | - | - | - | 48 | - | 49 | 44 | 44 | - |  |  |  | 49 | 53 | 49, 50, 51, 52 | - | -
26 | 0.5125 | 0.55139 | 3 | D1 | D2 | 53, 54, 55, 56, 57, 58, 59 | - | - | - | 53 | 53 | - | 59 | - | 60 |  |  |  | - | - |  | 60 | 61 | 60
29 | 0.56181 | 0.59861 | 3 | D2 | D1 | 61, 62, 63, 64, 65, 66, 67 | - | - | - | 67 | - | 68 | 61 | 61 | - |  |  |  | 68 | 72 | 68, 69, 70, 71 | - | -
34 | 0.61042 | 0.65139 | 3 | D1 | D2 | 72, 73, 74, 75, 76, 77, 78, 79, 80, 81 | - | - | - | 72 | 72 | - | 81 | - | 82 |  |  |  | - | - |  | 82 | 86 | 82, 83, 84, 85
43 | 0.66111 | 0.70486 | 3 | D2 | D1 | 86, 87, 88, 89, 90, 91, 92, 93, 94, 95, 96, 97 | - | - | - | 97 | - | 98 | 86 | 86 | - |  |  |  | 98 | 106 | 98, 99, 100, 101, 102, 103, 104, 105 | - | -
54 | 0.71736 | 0.75903 | 3 | D1 | D2 | 106, 107, 108, 109, 110, 111, 112, 113, 114, 115, 116, 117, 118, 119 | - | - | - | 106 | 106 | - | 119 | - | 120 |  |  |  | - | - |  | 120 | 125 | 120, 121, 122, 123, 124
63 | 0.76944 | 0.80625 | 3 | D2 | D1 | 125, 126, 127, 128, 129, 130, 131, 132, 133, 134, 135, 136 | - | - | - | 136 | - | 137 | 125 | 125 | - |  |  |  | 137 | 142 | 137, 138, 139, 140, 141 | - | -
73 | 0.82014 | 0.85417 | 3 | D1 | D2 | 142, 143, 144, 145, 146, 147, 148, 149, 150, 151 | - | - | - | 142 | 142 | - | 151 | - | 152 |  |  |  | - | - |  | 152 | 156 | 152, 153, 154, 155
79 | 0.87292 | 0.90278 | 3 | D2 | D1 | 156, 157, 158, 159, 160, 161, 162 | - | - | - | 162 | - | 163 | 156 | 156 | - |  |  |  | 163 | 165 | 163, 164 | - | -
83 | 0.91458 | 0.94653 | 3 | D1 | D2 | 165, 166, 167, 168, 169, 170 | - | - | - | 165 | 165 | - | 170 | - | 171 |  |  |  | - | - |  | 171 | 174 | 171, 172, 173
88 | 0.95694 | 0.98542 | 3 | D2 | D1 | 174, 175, 176, 177 | - | - | - | 177 | - | 178 | 174 | 174 | - |  |  |  | 178 | - |  | - | 180
91 | 0.98819 | 0.023611 | 3 | D2 | D0 | 180, 181, 182, 183, 184, 185 | 186 | - | 185 | - | - | - | 180 | 180 | - |  |  |  | - |  |  | -
0 | [5 empty] | #N/A | [8 empty] | -
4 | 0.23542 | 0.28056 | 4 | D0 | D1 | 5, 6, 7, 8, 9, 10, 11 | 5 | 5 | - | 11 | - | 12 | - | - | - | 1 | 5 | 1, 2, 3, 4 | 12 | 15 | 12, 13, 14 | - | -
8 | 0.29167 | 0.32986 | 4 | D1 | D2 | 15, 16, 17, 18, 19 | - | - | - | 15 | 15 | - | 19 | - | 20 | 188 | 194 | 188, 189, 190, 191, 192, 193, 194 | - | - |  | 20 | 22 | 20, 21
12 | 0.33958 | 0.38403 | 4 | D2 | D1 | 22, 23, 24, 25, 26, 27, 28 | - | - | - | 28 | - | 29 | 22 | 22 | - |  |  |  | 29 | 31 | 29, 30 | - | -
16 | 0.39583 | 0.43264 | 4 | D1 | D2 | 31, 32, 33, 34, 35, 36, 37 | - | - | - | 31 | 31 | - | 37 | - | 38 |  |  |  | - | - |  | 38 | 40 | 38, 39
20 | 0.44583 | 0.48125 | 4 | D2 | D1 | 40, 41, 42, 43, 44, 45 | - | - | - | 45 | - | 46 | 40 | 40 | - |  |  |  | 46 | 48 | 46, 47 | - | -
24 | 0.49583 | 0.53472 | 4 | D1 | D2 | 48, 49, 50, 51, 52, 53, 54 | - | - | - | 48 | 48 | - | 54 | - | 55 |  |  |  | - | - |  | 55 | 58 | 55, 56, 57
28 | 0.54514 | 0.58194 | 4 | D2 | D1 | 58, 59, 60, 61, 62, 63 | - | - | - | 63 | - | 64 | 58 | 58 | - |  |  |  | 64 | 67 | 64, 65, 66 | - | -
32 | 0.59653 | 0.63542 | 4 | D1 | D2 | 67, 68, 69, 70, 71, 72, 73, 74, 75, 76 | - | - | - | 67 | 67 | - | 76 | - | 77 |  |  |  | - | - |  | 77 | 79 | 77, 78
40 | 0.64514 | 0.68819 | 4 | D2 | D1 | 79, 80, 81, 82, 83, 84, 85, 86, 87, 88, 89, 90, 91 | - | - | - | 91 | - | 92 | 79 | 79 | - |  |  |  | 92 | 97 | 92, 93, 94, 95, 96 | - | -
50 | 0.70069 | 0.74375 | 4 | D1 | D2 | 97, 98, 99, 100, 101, 102, 103, 104, 105, 106, 107, 108, 109, 110, 111, 112 | - | - | - | 97 | 97 | - | 112 | - | 113 |  |  |  | - | - |  | 113 | 118 | 113, 114, 115, 116, 117
60 | 0.75417 | 0.79167 | 4 | D2 | D1 | 118, 119, 120, 121, 122, 123, 124, 125, 126, 127, 128, 129, 130, 131, 132 | - | - | - | 132 | - | 133 | 118 | 118 | - |  |  |  | 133 | 136 | 133, 134, 135 | - | -
69 | 0.80486 | 0.83958 | 4 | D1 | D2 | 136, 137, 138, 139, 140, 141, 142, 143, 144, 145 | - | - | - | 136 | 136 | - | 145 | - | 146 |  |  |  | - | - |  | 146 | 149 | 146, 147, 148
76 | 0.85069 | 0.88194 | 4 | D2 | D1 | 149, 150, 151, 152, 153, 154, 155, 156, 157 | - | - | - | 157 | - | 158 | 149 | 149 | - |  |  |  | 158 | 161 | 158, 159, 160 | - | -
81 | 0.89375 | 0.92569 | 4 | D1 | D2 | 161, 162, 163, 164, 165, 166, 167, 168 | - | - | - | 161 | 161 | - | 168 | - | 169 |  |  |  | - | - |  | 169 | 171 | 169, 170
86 | 0.94653 | 0.975 | 4 | D2 | D1 | 171, 172, 173, 174, 175, 176 | - | - | - | 176 | - | 177 | 171 | 171 | - |  |  |  | 177 | 179 | 177, 178 | - | -
90 | 0.9875 | 0.034722 | 4 | D1 | D0 | 179, 180, 181, 182, 183, 184, 185, 186, 187 | 188 | - | 187 | 179 | 179 | - | - | - | - |  |  |  | - | #REF! |  | - | #REF!
0 | [14 empty] | -
33 | 0.59931 | 0.64583 | 5 | D0 | D2 | 69, 70, 71, 72, 73, 74, 75, 76, 77, 78, 79 | 69 | 69 | - | - | - | - | 79 | - | 80 | 1 | 69 | 1, 2, 3, 4, 5, 6, 7, 8, 9, 10, 11, 12, 13, 14, 15, 16, 17, 18, 19, 20, 21, 22, 23, 24, 25, 26, 27, 28, 29, 30, 31, 32, 33, 34, 35, 36, 37, 38, 39, 40, 41, 42, 43, 44, 45, 46, 47, 48, 49, 50, 51, 52, 53, 54, 55, 56, 57, 58, 59, 60, 61, 62, 63, 64, 65, 66, 67, 68 | - | - |  | 80 | 84 | 80, 81, 82, 83
42 | 0.65625 | 0.69931 | 5 | D2 | D1 | 84, 85, 86, 87, 88, 89, 90, 91, 92, 93, 94, 95 | - | - | - | 95 | - | 96 | 84 | 84 | - | 172 | 194 | 172, 173, 174, 175, 176, 177, 178, 179, 180, 181, 182, 183, 184, 185, 186, 187, 188, 189, 190, 191, 192, 193, 194 | 96 | 104 | 96, 97, 98, 99, 100, 101, 102, 103 | - | -
52 | 0.71181 | 0.75417 | 5 | D1 | D2 | 104, 105, 106, 107, 108, 109, 110, 111, 112, 113, 114, 115, 116, 117 | - | - | - | 104 | 104 | - | 117 | - | 118 |  |  |  | - | - |  | 118 | 124 | 118, 119, 120, 121, 122, 123
62 | 0.76458 | 0.80139 | 5 | D2 | D1 | 124, 125, 126, 127, 128, 129, 130, 131, 132, 133, 134 | - | - | - | 134 | - | 135 | 124 | 124 | - |  |  |  | 135 | 138 | 135, 136, 137 | - | -
70 | 0.81181 | 0.84653 | 5 | D1 | D2 | 138, 139, 140, 141, 142, 143, 144, 145, 146, 147 | - | - | - | 138 | 138 | - | 147 | - | 148 |  |  |  | - | - |  | 148 | 153 | 148, 149, 150, 151, 152
77 | 0.86111 | 0.89236 | 5 | D2 | D1 | 153, 154, 155, 156, 157, 158, 159 | - | - | - | 159 | - | 160 | 153 | 153 | - |  |  |  | 160 | 163 | 160, 161, 162 | - | -
82 | 0.90417 | 0.95208 | 5 | D1 | D0 | 163, 164, 165, 166, 167, 168, 169, 170, 171 | 172 | - | 171 | 163 | 163 | - | - | - | - |  |  |  | - | - |  | - | -
36 | 0.60833 | 0.65694 | 6 | D0 | D2 | 71, 72, 73, 74, 75, 76, 77, 78, 79, 80, 81, 82, 83, 84 | 71 | 71 | - | - | - | - | 84 | - | 85 | 1 | 71 | 1, 2, 3, 4, 5, 6, 7, 8, 9, 10, 11, 12, 13, 14, 15, 16, 17, 18, 19, 20, 21, 22, 23, 24, 25, 26, 27, 28, 29, 30, 31, 32, 33, 34, 35, 36, 37, 38, 39, 40, 41, 42, 43, 44, 45, 46, 47, 48, 49, 50, 51, 52, 53, 54, 55, 56, 57, 58, 59, 60, 61, 62, 63, 64, 65, 66, 67, 68, 69, 70 | - | - |  | 85 | 87 | 85, 86
46 | 0.66667 | 0.71042 | 6 | D2 | D1 | 87, 88, 89, 90, 91, 92, 93, 94, 95, 96, 97, 98, 99, 100, 101 | - | - | - | 101 | - | 102 | 87 | 87 | - | 140 | 194 | 140, 141, 142, 143, 144, 145, 146, 147, 148, 149, 150, 151, 152, 153, 154, 155, 156, 157, 158, 159, 160, 161, 162, 163, 164, 165, 166, 167, 168, 169, 170, 171, 172, 173, 174, 175, 176, 177, 178, 179, 180, 181, 182, 183, 184, 185, 186, 187, 188, 189, 190, 191, 192, 193, 194 | 102 | 109 | 102, 103, 104, 105, 106, 107, 108 | - | -
56 | 0.72292 | 0.76389 | 6 | D1 | D2 | 109, 110, 111, 112, 113, 114, 115, 116, 117, 118, 119, 120, 121, 122 | - | - | - | 109 | 109 | - | 122 | - | 123 |  |  |  | - | - |  | 123 | 128 | 123, 124, 125, 126, 127
65 | 0.775 | 0.81736 | 6 | D2 | D0 | 128, 129, 130, 131, 132, 133, 134, 135, 136, 137, 138, 139 | 140 | - | 139 | - | - | - | 128 | 128 | - |  |  |  | - | - |  | - | -
37 | 0.61806 | 0.66806 | 7 | D0 | D2 | 74, 75, 76, 77, 78, 79, 80, 81, 82, 83, 84, 85, 86, 87 | 74 | 74 | - | - | - | - | 87 | - | 88 | 1 | 74 | 1, 2, 3, 4, 5, 6, 7, 8, 9, 10, 11, 12, 13, 14, 15, 16, 17, 18, 19, 20, 21, 22, 23, 24, 25, 26, 27, 28, 29, 30, 31, 32, 33, 34, 35, 36, 37, 38, 39, 40, 41, 42, 43, 44, 45, 46, 47, 48, 49, 50, 51, 52, 53, 54, 55, 56, 57, 58, 59, 60, 61, 62, 63, 64, 65, 66, 67, 68, 69, 70, 71, 72, 73 | - | - |  | 88 | 90 | 88, 89
47 | 0.67778 | 0.72014 | 7 | D2 | D1 | 90, 91, 92, 93, 94, 95, 96, 97, 98, 99, 100, 101, 102, 103, 104, 105, 106 | - | - | - | 106 | - | 107 | 90 | 90 | - | 190 | 194 | 190, 191, 192, 193, 194 | 107 | 111 | 107, 108, 109, 110 | - | -
57 | 0.73403 | 0.77431 | 7 | D1 | D2 | 111, 112, 113, 114, 115, 116, 117, 118, 119, 120, 121, 122, 123, 124, 125, 126 | - | - | - | 111 | 111 | - | 126 | - | 127 |  |  |  | - | - |  | 127 | 131 | 127, 128, 129, 130
67 | 0.78472 | 0.82014 | 7 | D2 | D1 | 131, 132, 133, 134, 135, 136, 137, 138, 139, 140, 141 | - | - | - | 141 | - | 142 | 131 | 131 | - |  |  |  | 142 | 144 | 142, 143 | - | -
75 | 0.83056 | 0.86389 | 7 | D1 | D2 | 144, 145, 146, 147, 148, 149, 150, 151, 152, 153, 154 | - | - | - | 144 | 144 | - | 154 | - | 155 |  |  |  | - | - |  | 155 | 159 | 155, 156, 157, 158
80 | 0.88333 | 0.91319 | 7 | D2 | D1 | 159, 160, 161, 162, 163 | - | - | - | 163 | - | 164 | 159 | 159 | - |  |  |  | 164 | 168 | 164, 165, 166, 167 | - | -
85 | 0.925 | 0.95694 | 7 | D1 | D2 | 168, 169, 170, 171, 172, 173 | - | - | - | 168 | 168 | - | 173 | - | 174 |  |  |  | - | - |  | 174 | 176 | 174, 175
89 | 0.96736 | 0.99583 | 7 | D2 | D1 | 176, 177, 178, 179, 180 | - | - | - | 180 | - | 181 | 176 | 176 | - |  |  |  | 181 | - |  | - | -
92 | 0.99792 | 0.045139 | 7 | D1 | D0 | 182, 183, 184, 185, 186, 187, 188, 189 | 190 | - | 189 | 182 | 182 | - | - | - | - |  |  |  | - | - |  | - | -
39 | 0.63333 | 0.68472 | 8 | D0 | D2 | 76, 77, 78, 79, 80, 81, 82, 83, 84, 85, 86, 87, 88, 89, 90 | 76 | 76 | - | - | - | - | 90 | - | 91 | 1 | 76 | 1, 2, 3, 4, 5, 6, 7, 8, 9, 10, 11, 12, 13, 14, 15, 16, 17, 18, 19, 20, 21, 22, 23, 24, 25, 26, 27, 28, 29, 30, 31, 32, 33, 34, 35, 36, 37, 38, 39, 40, 41, 42, 43, 44, 45, 46, 47, 48, 49, 50, 51, 52, 53, 54, 55, 56, 57, 58, 59, 60, 61, 62, 63, 64, 65, 66, 67, 68, 69, 70, 71, 72, 73, 74, 75 | - | - |  | 91 | 94 | 91, 92, 93
49 | 0.69444 | 0.73611 | 8 | D2 | D1 | 94, 95, 96, 97, 98, 99, 100, 101, 102, 103, 104, 105, 106, 107, 108, 109, 110, 111 | - | - | - | 111 | - | 112 | 94 | 94 | - | 147 | 194 | 147, 148, 149, 150, 151, 152, 153, 154, 155, 156, 157, 158, 159, 160, 161, 162, 163, 164, 165, 166, 167, 168, 169, 170, 171, 172, 173, 174, 175, 176, 177, 178, 179, 180, 181, 182, 183, 184, 185, 186, 187, 188, 189, 190, 191, 192, 193, 194 | 112 | 117 | 112, 113, 114, 115, 116 | - | -
59 | 0.75139 | 0.79028 | 8 | D1 | D2 | 117, 118, 119, 120, 121, 122, 123, 124, 125, 126, 127, 128, 129, 130, 131 | - | - | - | 117 | 117 | - | 131 | - | 132 |  |  |  | - | - |  | 132 | 134 | 132, 133
68 | 0.80069 | 0.84167 | 8 | D2 | D0 | 134, 135, 136, 137, 138, 139, 140, 141, 142, 143, 144, 145, 146 | 147 | - | 146 | - | - | - | 134 | 134 | - |  |  |  | - | - |  | - | -
41 | 0.64375 | 0.69514 | 9 | D0 | D2 | 78, 79, 80, 81, 82, 83, 84, 85, 86, 87, 88, 89, 90, 91, 92, 93, 94 | 78 | 78 | - | - | - | - | 94 | - | 95 | 1 | 78 | 1, 2, 3, 4, 5, 6, 7, 8, 9, 10, 11, 12, 13, 14, 15, 16, 17, 18, 19, 20, 21, 22, 23, 24, 25, 26, 27, 28, 29, 30, 31, 32, 33, 34, 35, 36, 37, 38, 39, 40, 41, 42, 43, 44, 45, 46, 47, 48, 49, 50, 51, 52, 53, 54, 55, 56, 57, 58, 59, 60, 61, 62, 63, 64, 65, 66, 67, 68, 69, 70, 71, 72, 73, 74, 75, 76, 77 | - | - |  | 95 | 99 | 95, 96, 97, 98
51 | 0.70556 | 0.74653 | 9 | D2 | D1 | 99, 100, 101, 102, 103, 104, 105, 106, 107, 108, 109, 110, 111, 112, 113, 114 | - | - | - | 114 | - | 115 | 99 | 99 | - | 151 | 194 | 151, 152, 153, 154, 155, 156, 157, 158, 159, 160, 161, 162, 163, 164, 165, 166, 167, 168, 169, 170, 171, 172, 173, 174, 175, 176, 177, 178, 179, 180, 181, 182, 183, 184, 185, 186, 187, 188, 189, 190, 191, 192, 193, 194 | 115 | 122 | 115, 116, 117, 118, 119, 120, 121 | - | -
61 | 0.76319 | 0.80139 | 9 | D1 | D2 | 122, 123, 124, 125, 126, 127, 128, 129, 130, 131, 132, 133, 134 | - | - | - | 122 | 122 | - | 134 | - | 135 |  |  |  | - | - |  | 135 | 139 | 135, 136, 137, 138
71 | 0.8125 | 0.85278 | 9 | D2 | D0 | 139, 140, 141, 142, 143, 144, 145, 146, 147, 148, 149, 150 | 151 | - | 150 | - | - | - | 139 | 139 | - |  |  |  | - | - |  | - | -
44 | 0.65486 | 0.70625 | 10 | D0 | D2 | 83, 84, 85, 86, 87, 88, 89, 90, 91, 92, 93, 94, 95, 96, 97, 98, 99 | 83 | 83 | - | - | - | - | 99 | - | 100 | 1 | 83 | 1, 2, 3, 4, 5, 6, 7, 8, 9, 10, 11, 12, 13, 14, 15, 16, 17, 18, 19, 20, 21, 22, 23, 24, 25, 26, 27, 28, 29, 30, 31, 32, 33, 34, 35, 36, 37, 38, 39, 40, 41, 42, 43, 44, 45, 46, 47, 48, 49, 50, 51, 52, 53, 54, 55, 56, 57, 58, 59, 60, 61, 62, 63, 64, 65, 66, 67, 68, 69, 70, 71, 72, 73, 74, 75, 76, 77, 78, 79, 80, 81, 82 | - | - |  | 100 | 105 | 100, 101, 102, 103, 104
53 | 0.71597 | 0.75694 | 10 | D2 | D1 | 105, 106, 107, 108, 109, 110, 111, 112, 113, 114, 115, 116, 117, 118 | - | - | - | 118 | - | 119 | 105 | 105 | - | 187 | 194 | 187, 188, 189, 190, 191, 192, 193, 194 | 119 | 126 | 119, 120, 121, 122, 123, 124, 125 | - | -
64 | 0.77014 | 0.80625 | 10 | D1 | D2 | 126, 127, 128, 129, 130, 131, 132, 133, 134, 135, 136 | - | - | - | 126 | 126 | - | 136 | - | 137 |  |  |  | - | - |  | 137 | 141 | 137, 138, 139, 140
72 | 0.81806 | 0.85139 | 10 | D2 | D1 | 141, 142, 143, 144, 145, 146, 147, 148, 149 | - | - | - | 149 | - | 150 | 141 | 141 | - |  |  |  | 150 | 154 | 150, 151, 152, 153 | - | -
78 | 0.8625 | 0.89444 | 10 | D1 | D2 | 154, 155, 156, 157, 158, 159, 160, 161 | - | - | - | 154 | 154 | - | 161 | - | 162 |  |  |  | - | - |  | 162 | 166 | 162, 163, 164, 165
84 | 0.91528 | 0.94444 | 10 | D2 | D1 | 166, 167, 168, 169 | - | - | - | 169 | - | 170 | 166 | 166 | - |  |  |  | 170 | 173 | 170, 171, 172 | - | -
87 | 0.95625 | 0.9875 | 10 | D1 | D2 | 173, 174, 175, 176, 177, 178 | - | - | - | 173 | 173 | - | 178 | - | 179 |  |  |  | - | 0 |  | 179 | 0
93 | 0.99861 | 0.034028 | 10 | D2 | D0 | 183, 184, 185, 186 | 187 | - | 186 | - | - | - | 183 | 183 | - |  |  |  | - | 0 |  | - | 0
Note on H1: Microsoft Office User: parameter M_{je}
Note on J1: Microsoft Office User: Index of timeslot at which bus k arrives after finishing all trips
Note on K1: Microsoft Office User: Parameter M_{j,e}
Note on N1: Microsoft Office User: Parameter M_{j,e}

## Parameter
Depot
|  | D0 | D1 | D2 | Arrival at overnight depot after finishing all trips
502 | 1 | 1, 155, 156, 157, 158, 159, 160, 161, 162, 163, 164, 165, 166, 167, 168, 169, 170, 171, 172, 173, 174, 175, 176, 177, 178, 179, 180, 181, 182, 183, 184, 185, 186, 187, 188, 189, 190, 191, 192, 193, 194 | 8, 9, 24, 25, 42, 43, 59, 60, 61, 81, 82, 83, 84, 85, 86, 121, 122, 123, 124, 125, 126, 127, 128 | 16, 17, 33, 34, 35, 51, 70, 71, 72, 103, 104, 105, 106, 107, 138, 139, 140, 141, 142 | 155
503 | 2 | 1, 2, 3, 189, 190, 191, 192, 193, 194 | 11, 12, 27, 28, 29, 45, 46, 63, 64, 65, 89, 90, 91, 92 | 19, 37, 38, 54, 55, 75, 76, 110, 111, 112, 113 | 189
504 | 3 | 1, 2, 186, 187, 188, 189, 190, 191, 192, 193, 194 | 14, 15, 16, 32, 33, 49, 50, 51, 52, 68, 69, 70, 71, 98, 99, 100, 101, 102, 103, 104, 105, 137, 138, 139, 140, 141, 163, 164 | 7, 8, 23, 24, 41, 42, 43, 60, 82, 83, 84, 85, 120, 121, 122, 123, 124, 152, 153, 154, 155, 171, 172, 173 | 186
505 | 4 | 1, 2, 3, 4, 188, 189, 190, 191, 192, 193, 194 | 12, 13, 14, 29, 30, 46, 47, 64, 65, 66, 92, 93, 94, 95, 96, 133, 134, 135, 158, 159, 160, 177, 178 | 20, 21, 38, 39, 55, 56, 57, 77, 78, 113, 114, 115, 116, 117, 146, 147, 148, 169, 170 | 188
523 | 5 | 1, 2, 3, 4, 5, 6, 7, 8, 9, 10, 11, 12, 13, 14, 15, 16, 17, 18, 19, 20, 21, 22, 23, 24, 25, 26, 27, 28, 29, 30, 31, 32, 33, 34, 35, 36, 37, 38, 39, 40, 41, 42, 43, 44, 45, 46, 47, 48, 49, 50, 51, 52, 53, 54, 55, 56, 57, 58, 59, 60, 61, 62, 63, 64, 65, 66, 67, 68, 172, 173, 174, 175, 176, 177, 178, 179, 180, 181, 182, 183, 184, 185, 186, 187, 188, 189, 190, 191, 192, 193, 194 | 96, 97, 98, 99, 100, 101, 102, 103, 135, 136, 137, 160, 161, 162 | 80, 81, 82, 83, 118, 119, 120, 121, 122, 123, 148, 149, 150, 151, 152 | 172
524 | 6 | 1, 2, 3, 4, 5, 6, 7, 8, 9, 10, 11, 12, 13, 14, 15, 16, 17, 18, 19, 20, 21, 22, 23, 24, 25, 26, 27, 28, 29, 30, 31, 32, 33, 34, 35, 36, 37, 38, 39, 40, 41, 42, 43, 44, 45, 46, 47, 48, 49, 50, 51, 52, 53, 54, 55, 56, 57, 58, 59, 60, 61, 62, 63, 64, 65, 66, 67, 68, 69, 70, 140, 141, 142, 143, 144, 145, 146, 147, 148, 149, 150, 151, 152, 153, 154, 155, 156, 157, 158, 159, 160, 161, 162, 163, 164, 165, 166, 167, 168, 169, 170, 171, 172, 173, 174, 175, 176, 177, 178, 179, 180, 181, 182, 183, 184, 185, 186, 187, 188, 189, 190, 191, 192, 193, 194 | 102, 103, 104, 105, 106, 107, 108 | 85, 86, 123, 124, 125, 126, 127 | 140
525 | 7 | 1, 2, 3, 4, 5, 6, 7, 8, 9, 10, 11, 12, 13, 14, 15, 16, 17, 18, 19, 20, 21, 22, 23, 24, 25, 26, 27, 28, 29, 30, 31, 32, 33, 34, 35, 36, 37, 38, 39, 40, 41, 42, 43, 44, 45, 46, 47, 48, 49, 50, 51, 52, 53, 54, 55, 56, 57, 58, 59, 60, 61, 62, 63, 64, 65, 66, 67, 68, 69, 70, 71, 72, 73, 190, 191, 192, 193, 194 | 107, 108, 109, 110, 142, 143, 164, 165, 166, 167 | 88, 89, 127, 128, 129, 130, 155, 156, 157, 158, 174, 175 | 190
526 | 8 | 1, 2, 3, 4, 5, 6, 7, 8, 9, 10, 11, 12, 13, 14, 15, 16, 17, 18, 19, 20, 21, 22, 23, 24, 25, 26, 27, 28, 29, 30, 31, 32, 33, 34, 35, 36, 37, 38, 39, 40, 41, 42, 43, 44, 45, 46, 47, 48, 49, 50, 51, 52, 53, 54, 55, 56, 57, 58, 59, 60, 61, 62, 63, 64, 65, 66, 67, 68, 69, 70, 71, 72, 73, 74, 75, 147, 148, 149, 150, 151, 152, 153, 154, 155, 156, 157, 158, 159, 160, 161, 162, 163, 164, 165, 166, 167, 168, 169, 170, 171, 172, 173, 174, 175, 176, 177, 178, 179, 180, 181, 182, 183, 184, 185, 186, 187, 188, 189, 190, 191, 192, 193, 194 | 112, 113, 114, 115, 116 | 91, 92, 93, 132, 133 | 147
527 | 9 | 1, 2, 3, 4, 5, 6, 7, 8, 9, 10, 11, 12, 13, 14, 15, 16, 17, 18, 19, 20, 21, 22, 23, 24, 25, 26, 27, 28, 29, 30, 31, 32, 33, 34, 35, 36, 37, 38, 39, 40, 41, 42, 43, 44, 45, 46, 47, 48, 49, 50, 51, 52, 53, 54, 55, 56, 57, 58, 59, 60, 61, 62, 63, 64, 65, 66, 67, 68, 69, 70, 71, 72, 73, 74, 75, 76, 77, 151, 152, 153, 154, 155, 156, 157, 158, 159, 160, 161, 162, 163, 164, 165, 166, 167, 168, 169, 170, 171, 172, 173, 174, 175, 176, 177, 178, 179, 180, 181, 182, 183, 184, 185, 186, 187, 188, 189, 190, 191, 192, 193, 194 | 115, 116, 117, 118, 119, 120, 121 | 95, 96, 97, 98, 135, 136, 137, 138 | 151
528 | 10 | 1, 2, 3, 4, 5, 6, 7, 8, 9, 10, 11, 12, 13, 14, 15, 16, 17, 18, 19, 20, 21, 22, 23, 24, 25, 26, 27, 28, 29, 30, 31, 32, 33, 34, 35, 36, 37, 38, 39, 40, 41, 42, 43, 44, 45, 46, 47, 48, 49, 50, 51, 52, 53, 54, 55, 56, 57, 58, 59, 60, 61, 62, 63, 64, 65, 66, 67, 68, 69, 70, 71, 72, 73, 74, 75, 76, 77, 78, 79, 80, 81, 82, 187, 188, 189, 190, 191, 192, 193, 194 | 119, 120, 121, 122, 123, 124, 125, 150, 151, 152, 153, 170, 171, 172 | 100, 101, 102, 103, 104, 137, 138, 139, 140, 162, 163, 164, 165 | 187

## Electricity_prices DA 2023
Energy Prices |  |  |  | Time | Avg (€/MWh) | Avg (€/kWh)
Energy Prices [12.1.D] |  |  | 1 | 00:00 - 1:00 | 87.7732 | 0.087773
01/01/2023 00:00 - 01/01/2024 00:00 (CET/CEST) |  |  | 2 | 1:00 - 2:00 | 82.7698 | 0.08277
|  |  | 3 | 2:00 - 3:00 | 78.7745 | 0.078775
MTU | BZN¦BE |  | 4 | 3:00 - 3:00 | 75.2051 | 0.075205
MTU | Without sequence |  | 5 | 4:00 - 5:00 | 78.3963 | 0.078396
MTU | Day-ahead (EUR/MWh) |  | 6 | 5:00 - 6:00 | 89.0787 | 0.089079
01/01/2023 00:00:00 - 01/01/2023 01:00:00 | -4.39 |  | 7 | 6:00 - 7:00 | 105.0529 | 0.10505
01/01/2023 01:00:00 - 01/01/2023 02:00:00 | -1.75 |  | 8 | 7:00 - 8:00 | 114.4612 | 0.11446
01/01/2023 02:00:00 - 01/01/2023 03:00:00 | -1.46 |  | 9 | 8:00 - 9:00 | 111.6622 | 0.11166
01/01/2023 03:00:00 - 01/01/2023 04:00:00 | -5.27 |  | 10 | 9:00 - 10:00 | 101.4745 | 0.10147
01/01/2023 04:00:00 - 01/01/2023 05:00:00 | -4.41 |  | 11 | 10:00 - 11:00 | 91.9413 | 0.091941
01/01/2023 05:00:00 - 01/01/2023 06:00:00 | -5.4 |  | 12 | 11:00 - 12:00 | 85.4768 | 0.085477
01/01/2023 06:00:00 - 01/01/2023 07:00:00 | -4.69 |  | 13 | 12:00 - 13:00 | 77.0751 | 0.077075
01/01/2023 07:00:00 - 01/01/2023 08:00:00 | -1.31 |  | 14 | 13:00 - 14:00 | 72.3615 | 0.072361
01/01/2023 08:00:00 - 01/01/2023 09:00:00 | -1.57 |  | 15 | 14:00 - 15:00 | 76.1692 | 0.076169
01/01/2023 09:00:00 - 01/01/2023 10:00:00 | -1.03 |  | 16 | 15:00 - 16:00 | 84.3828 | 0.084383
01/01/2023 10:00:00 - 01/01/2023 11:00:00 | -0.23 |  | 17 | 16:00 - 17:00 | 98.755 | 0.098755
01/01/2023 11:00:00 - 01/01/2023 12:00:00 | -0.74 |  | 18 | 17:00 - 18:00 | 119.3553 | 0.11936
01/01/2023 12:00:00 - 01/01/2023 13:00:00 | -0.57 |  | 19 | 18:00 - 19:00 | 135.6475 | 0.13565
01/01/2023 13:00:00 - 01/01/2023 14:00:00 | -0.12 |  | 20 | 19:00 - 20:00 | 134.519 | 0.13452
01/01/2023 14:00:00 - 01/01/2023 15:00:00 | 0.85 |  | 21 | 20:00 - 21:00 | 122.403 | 0.1224
01/01/2023 15:00:00 - 01/01/2023 16:00:00 | 23.5 |  | 22 | 21:00 - 21:00 | 111.8753 | 0.11188
01/01/2023 16:00:00 - 01/01/2023 17:00:00 | 36.54 |  | 23 | 22:00 - 23:00 | 103.6904 | 0.10369
01/01/2023 17:00:00 - 01/01/2023 18:00:00 | 46.03 |  | 24 | 23:00-00:00 | 96.1654 | 0.096165
01/01/2023 18:00:00 - 01/01/2023 19:00:00 | 36.64
01/01/2023 19:00:00 - 01/01/2023 20:00:00 | 54.95
01/01/2023 20:00:00 - 01/01/2023 21:00:00 | 45.83
01/01/2023 21:00:00 - 01/01/2023 22:00:00 | 36.57
01/01/2023 22:00:00 - 01/01/2023 23:00:00 | 45.96
01/01/2023 23:00:00 - 02/01/2023 00:00:00 | 35
02/01/2023 00:00:00 - 02/01/2023 01:00:00 | 69.92
02/01/2023 01:00:00 - 02/01/2023 02:00:00 | 59.14
02/01/2023 02:00:00 - 02/01/2023 03:00:00 | 52.93
02/01/2023 03:00:00 - 02/01/2023 04:00:00 | 42.59
02/01/2023 04:00:00 - 02/01/2023 05:00:00 | 50.08
02/01/2023 05:00:00 - 02/01/2023 06:00:00 | 69.72
02/01/2023 06:00:00 - 02/01/2023 07:00:00 | 105.08
02/01/2023 07:00:00 - 02/01/2023 08:00:00 | 140.64
02/01/2023 08:00:00 - 02/01/2023 09:00:00 | 151.89
02/01/2023 09:00:00 - 02/01/2023 10:00:00 | 158.84
02/01/2023 10:00:00 - 02/01/2023 11:00:00 | 145.61
02/01/2023 11:00:00 - 02/01/2023 12:00:00 | 143.35
02/01/2023 12:00:00 - 02/01/2023 13:00:00 | 144.38
02/01/2023 13:00:00 - 02/01/2023 14:00:00 | 143.76
02/01/2023 14:00:00 - 02/01/2023 15:00:00 | 148.2
02/01/2023 15:00:00 - 02/01/2023 16:00:00 | 155.34
02/01/2023 16:00:00 - 02/01/2023 17:00:00 | 163.3
02/01/2023 17:00:00 - 02/01/2023 18:00:00 | 175.81
02/01/2023 18:00:00 - 02/01/2023 19:00:00 | 174.74
02/01/2023 19:00:00 - 02/01/2023 20:00:00 | 166.45
02/01/2023 20:00:00 - 02/01/2023 21:00:00 | 153
02/01/2023 21:00:00 - 02/01/2023 22:00:00 | 141.67
02/01/2023 22:00:00 - 02/01/2023 23:00:00 | 134.91
02/01/2023 23:00:00 - 03/01/2023 00:00:00 | 124.22
03/01/2023 00:00:00 - 03/01/2023 01:00:00 | 130.01
03/01/2023 01:00:00 - 03/01/2023 02:00:00 | 120
03/01/2023 02:00:00 - 03/01/2023 03:00:00 | 118.76
03/01/2023 03:00:00 - 03/01/2023 04:00:00 | 115
03/01/2023 04:00:00 - 03/01/2023 05:00:00 | 113.63
03/01/2023 05:00:00 - 03/01/2023 06:00:00 | 116.27
03/01/2023 06:00:00 - 03/01/2023 07:00:00 | 138.92
03/01/2023 07:00:00 - 03/01/2023 08:00:00 | 159.92
03/01/2023 08:00:00 - 03/01/2023 09:00:00 | 169.17
03/01/2023 09:00:00 - 03/01/2023 10:00:00 | 171.18
03/01/2023 10:00:00 - 03/01/2023 11:00:00 | 168.57
03/01/2023 11:00:00 - 03/01/2023 12:00:00 | 169.49
03/01/2023 12:00:00 - 03/01/2023 13:00:00 | 164.5
03/01/2023 13:00:00 - 03/01/2023 14:00:00 | 160.91
03/01/2023 14:00:00 - 03/01/2023 15:00:00 | 163.06
03/01/2023 15:00:00 - 03/01/2023 16:00:00 | 166.64
03/01/2023 16:00:00 - 03/01/2023 17:00:00 | 166.64
03/01/2023 17:00:00 - 03/01/2023 18:00:00 | 170.95
03/01/2023 18:00:00 - 03/01/2023 19:00:00 | 168.97
03/01/2023 19:00:00 - 03/01/2023 20:00:00 | 160.99
03/01/2023 20:00:00 - 03/01/2023 21:00:00 | 149.62
03/01/2023 21:00:00 - 03/01/2023 22:00:00 | 131.04
03/01/2023 22:00:00 - 03/01/2023 23:00:00 | 114.69
03/01/2023 23:00:00 - 04/01/2023 00:00:00 | 93.76
04/01/2023 00:00:00 - 04/01/2023 01:00:00 | 80.17
04/01/2023 01:00:00 - 04/01/2023 02:00:00 | 69.32
04/01/2023 02:00:00 - 04/01/2023 03:00:00 | 39.58
04/01/2023 03:00:00 - 04/01/2023 04:00:00 | 2.62
04/01/2023 04:00:00 - 04/01/2023 05:00:00 | 0.85
04/01/2023 05:00:00 - 04/01/2023 06:00:00 | 11.02
04/01/2023 06:00:00 - 04/01/2023 07:00:00 | 61.03
04/01/2023 07:00:00 - 04/01/2023 08:00:00 | 94.6
04/01/2023 08:00:00 - 04/01/2023 09:00:00 | 134.16
04/01/2023 09:00:00 - 04/01/2023 10:00:00 | 129.64
04/01/2023 10:00:00 - 04/01/2023 11:00:00 | 120.7
04/01/2023 11:00:00 - 04/01/2023 12:00:00 | 100.24
04/01/2023 12:00:00 - 04/01/2023 13:00:00 | 105.03
04/01/2023 13:00:00 - 04/01/2023 14:00:00 | 106
04/01/2023 14:00:00 - 04/01/2023 15:00:00 | 105.07
04/01/2023 15:00:00 - 04/01/2023 16:00:00 | 103.9
04/01/2023 16:00:00 - 04/01/2023 17:00:00 | 107.98
04/01/2023 17:00:00 - 04/01/2023 18:00:00 | 122.35
04/01/2023 18:00:00 - 04/01/2023 19:00:00 | 139.93
04/01/2023 19:00:00 - 04/01/2023 20:00:00 | 129.49
04/01/2023 20:00:00 - 04/01/2023 21:00:00 | 105.89
04/01/2023 21:00:00 - 04/01/2023 22:00:00 | 90.61
04/01/2023 22:00:00 - 04/01/2023 23:00:00 | 87.92
04/01/2023 23:00:00 - 05/01/2023 00:00:00 | 78.19
05/01/2023 00:00:00 - 05/01/2023 01:00:00 | 34.78
05/01/2023 01:00:00 - 05/01/2023 02:00:00 | 31.42
05/01/2023 02:00:00 - 05/01/2023 03:00:00 | 33.1
05/01/2023 03:00:00 - 05/01/2023 04:00:00 | 14.56
05/01/2023 04:00:00 - 05/01/2023 05:00:00 | 22.19
05/01/2023 05:00:00 - 05/01/2023 06:00:00 | 41.2
05/01/2023 06:00:00 - 05/01/2023 07:00:00 | 78.53
05/01/2023 07:00:00 - 05/01/2023 08:00:00 | 127.98
05/01/2023 08:00:00 - 05/01/2023 09:00:00 | 141.02
05/01/2023 09:00:00 - 05/01/2023 10:00:00 | 147.18
05/01/2023 10:00:00 - 05/01/2023 11:00:00 | 149.81
05/01/2023 11:00:00 - 05/01/2023 12:00:00 | 147.46
05/01/2023 12:00:00 - 05/01/2023 13:00:00 | 143.17
05/01/2023 13:00:00 - 05/01/2023 14:00:00 | 143.79
05/01/2023 14:00:00 - 05/01/2023 15:00:00 | 151.03
05/01/2023 15:00:00 - 05/01/2023 16:00:00 | 159.48
05/01/2023 16:00:00 - 05/01/2023 17:00:00 | 172.73
05/01/2023 17:00:00 - 05/01/2023 18:00:00 | 182.34
05/01/2023 18:00:00 - 05/01/2023 19:00:00 | 194.67
05/01/2023 19:00:00 - 05/01/2023 20:00:00 | 177.98
05/01/2023 20:00:00 - 05/01/2023 21:00:00 | 163.99
05/01/2023 21:00:00 - 05/01/2023 22:00:00 | 152
05/01/2023 22:00:00 - 05/01/2023 23:00:00 | 144.64
05/01/2023 23:00:00 - 06/01/2023 00:00:00 | 127
06/01/2023 00:00:00 - 06/01/2023 01:00:00 | 107.21
06/01/2023 01:00:00 - 06/01/2023 02:00:00 | 101.1
06/01/2023 02:00:00 - 06/01/2023 03:00:00 | 96.73
06/01/2023 03:00:00 - 06/01/2023 04:00:00 | 81.37
06/01/2023 04:00:00 - 06/01/2023 05:00:00 | 75.64
06/01/2023 05:00:00 - 06/01/2023 06:00:00 | 80.06
06/01/2023 06:00:00 - 06/01/2023 07:00:00 | 97.25
06/01/2023 07:00:00 - 06/01/2023 08:00:00 | 107.11
06/01/2023 08:00:00 - 06/01/2023 09:00:00 | 122.94
06/01/2023 09:00:00 - 06/01/2023 10:00:00 | 152.77
06/01/2023 10:00:00 - 06/01/2023 11:00:00 | 158.39
06/01/2023 11:00:00 - 06/01/2023 12:00:00 | 144.18
06/01/2023 12:00:00 - 06/01/2023 13:00:00 | 126.89
06/01/2023 13:00:00 - 06/01/2023 14:00:00 | 120.05
06/01/2023 14:00:00 - 06/01/2023 15:00:00 | 134.84
06/01/2023 15:00:00 - 06/01/2023 16:00:00 | 144.04
06/01/2023 16:00:00 - 06/01/2023 17:00:00 | 140.12
06/01/2023 17:00:00 - 06/01/2023 18:00:00 | 155.93
06/01/2023 18:00:00 - 06/01/2023 19:00:00 | 163.5
06/01/2023 19:00:00 - 06/01/2023 20:00:00 | 146.74
06/01/2023 20:00:00 - 06/01/2023 21:00:00 | 139.39
06/01/2023 21:00:00 - 06/01/2023 22:00:00 | 131.89
06/01/2023 22:00:00 - 06/01/2023 23:00:00 | 129.94
06/01/2023 23:00:00 - 07/01/2023 00:00:00 | 121.34
07/01/2023 00:00:00 - 07/01/2023 01:00:00 | 97.3
07/01/2023 01:00:00 - 07/01/2023 02:00:00 | 98.12
07/01/2023 02:00:00 - 07/01/2023 03:00:00 | 94.88
07/01/2023 03:00:00 - 07/01/2023 04:00:00 | 78.04
07/01/2023 04:00:00 - 07/01/2023 05:00:00 | 75.43
07/01/2023 05:00:00 - 07/01/2023 06:00:00 | 67.65
07/01/2023 06:00:00 - 07/01/2023 07:00:00 | 74.37
07/01/2023 07:00:00 - 07/01/2023 08:00:00 | 91.14
07/01/2023 08:00:00 - 07/01/2023 09:00:00 | 109.89
07/01/2023 09:00:00 - 07/01/2023 10:00:00 | 112.74
07/01/2023 10:00:00 - 07/01/2023 11:00:00 | 99.63
07/01/2023 11:00:00 - 07/01/2023 12:00:00 | 87.15
07/01/2023 12:00:00 - 07/01/2023 13:00:00 | 87.17
07/01/2023 13:00:00 - 07/01/2023 14:00:00 | 71.93
07/01/2023 14:00:00 - 07/01/2023 15:00:00 | 89.84
07/01/2023 15:00:00 - 07/01/2023 16:00:00 | 83.27
07/01/2023 16:00:00 - 07/01/2023 17:00:00 | 87.76
07/01/2023 17:00:00 - 07/01/2023 18:00:00 | 98.24
07/01/2023 18:00:00 - 07/01/2023 19:00:00 | 101.46
07/01/2023 19:00:00 - 07/01/2023 20:00:00 | 96.54
07/01/2023 20:00:00 - 07/01/2023 21:00:00 | 89.32
07/01/2023 21:00:00 - 07/01/2023 22:00:00 | 62.98
07/01/2023 22:00:00 - 07/01/2023 23:00:00 | 51.25
07/01/2023 23:00:00 - 08/01/2023 00:00:00 | 38.8
08/01/2023 00:00:00 - 08/01/2023 01:00:00 | 11.4
08/01/2023 01:00:00 - 08/01/2023 02:00:00 | 8.79
08/01/2023 02:00:00 - 08/01/2023 03:00:00 | 8.85
08/01/2023 03:00:00 - 08/01/2023 04:00:00 | 3.14
08/01/2023 04:00:00 - 08/01/2023 05:00:00 | -1.45
08/01/2023 05:00:00 - 08/01/2023 06:00:00 | 4.09
08/01/2023 06:00:00 - 08/01/2023 07:00:00 | 8.11
08/01/2023 07:00:00 - 08/01/2023 08:00:00 | 13.58
08/01/2023 08:00:00 - 08/01/2023 09:00:00 | 50
08/01/2023 09:00:00 - 08/01/2023 10:00:00 | 82.57
08/01/2023 10:00:00 - 08/01/2023 11:00:00 | 93.78
08/01/2023 11:00:00 - 08/01/2023 12:00:00 | 103.87
08/01/2023 12:00:00 - 08/01/2023 13:00:00 | 101.69
08/01/2023 13:00:00 - 08/01/2023 14:00:00 | 99
08/01/2023 14:00:00 - 08/01/2023 15:00:00 | 104.29
08/01/2023 15:00:00 - 08/01/2023 16:00:00 | 100
08/01/2023 16:00:00 - 08/01/2023 17:00:00 | 100.89
08/01/2023 17:00:00 - 08/01/2023 18:00:00 | 116
08/01/2023 18:00:00 - 08/01/2023 19:00:00 | 122.55
08/01/2023 19:00:00 - 08/01/2023 20:00:00 | 109.32
08/01/2023 20:00:00 - 08/01/2023 21:00:00 | 104.23
08/01/2023 21:00:00 - 08/01/2023 22:00:00 | 98.6
08/01/2023 22:00:00 - 08/01/2023 23:00:00 | 99.34
08/01/2023 23:00:00 - 09/01/2023 00:00:00 | 81.29
09/01/2023 00:00:00 - 09/01/2023 01:00:00 | 75.13
09/01/2023 01:00:00 - 09/01/2023 02:00:00 | 64.38
09/01/2023 02:00:00 - 09/01/2023 03:00:00 | 60.28
09/01/2023 03:00:00 - 09/01/2023 04:00:00 | 39.41
09/01/2023 04:00:00 - 09/01/2023 05:00:00 | 30
09/01/2023 05:00:00 - 09/01/2023 06:00:00 | 43.99
09/01/2023 06:00:00 - 09/01/2023 07:00:00 | 86.34
09/01/2023 07:00:00 - 09/01/2023 08:00:00 | 160
09/01/2023 08:00:00 - 09/01/2023 09:00:00 | 180
09/01/2023 09:00:00 - 09/01/2023 10:00:00 | 177.19
09/01/2023 10:00:00 - 09/01/2023 11:00:00 | 159.22
09/01/2023 11:00:00 - 09/01/2023 12:00:00 | 160.78
09/01/2023 12:00:00 - 09/01/2023 13:00:00 | 139.57
09/01/2023 13:00:00 - 09/01/2023 14:00:00 | 135
09/01/2023 14:00:00 - 09/01/2023 15:00:00 | 137.1
09/01/2023 15:00:00 - 09/01/2023 16:00:00 | 149.16
09/01/2023 16:00:00 - 09/01/2023 17:00:00 | 161.26
09/01/2023 17:00:00 - 09/01/2023 18:00:00 | 174.11
09/01/2023 18:00:00 - 09/01/2023 19:00:00 | 182.18
09/01/2023 19:00:00 - 09/01/2023 20:00:00 | 171
09/01/2023 20:00:00 - 09/01/2023 21:00:00 | 160.86
09/01/2023 21:00:00 - 09/01/2023 22:00:00 | 139.01
09/01/2023 22:00:00 - 09/01/2023 23:00:00 | 132
09/01/2023 23:00:00 - 10/01/2023 00:00:00 | 108.31
10/01/2023 00:00:00 - 10/01/2023 01:00:00 | 106
10/01/2023 01:00:00 - 10/01/2023 02:00:00 | 96.74
10/01/2023 02:00:00 - 10/01/2023 03:00:00 | 95.22
10/01/2023 03:00:00 - 10/01/2023 04:00:00 | 90.28
10/01/2023 04:00:00 - 10/01/2023 05:00:00 | 95.6
10/01/2023 05:00:00 - 10/01/2023 06:00:00 | 108.6
10/01/2023 06:00:00 - 10/01/2023 07:00:00 | 138.35
10/01/2023 07:00:00 - 10/01/2023 08:00:00 | 156
10/01/2023 08:00:00 - 10/01/2023 09:00:00 | 187.78
10/01/2023 09:00:00 - 10/01/2023 10:00:00 | 184.82
10/01/2023 10:00:00 - 10/01/2023 11:00:00 | 158.93
10/01/2023 11:00:00 - 10/01/2023 12:00:00 | 147.6
10/01/2023 12:00:00 - 10/01/2023 13:00:00 | 141.96
10/01/2023 13:00:00 - 10/01/2023 14:00:00 | 142.44
10/01/2023 14:00:00 - 10/01/2023 15:00:00 | 145.66
10/01/2023 15:00:00 - 10/01/2023 16:00:00 | 146.48
10/01/2023 16:00:00 - 10/01/2023 17:00:00 | 141.45
10/01/2023 17:00:00 - 10/01/2023 18:00:00 | 147.9
10/01/2023 18:00:00 - 10/01/2023 19:00:00 | 144.74
10/01/2023 19:00:00 - 10/01/2023 20:00:00 | 141.07
10/01/2023 20:00:00 - 10/01/2023 21:00:00 | 124.84
10/01/2023 21:00:00 - 10/01/2023 22:00:00 | 101.9
10/01/2023 22:00:00 - 10/01/2023 23:00:00 | 83.36
10/01/2023 23:00:00 - 11/01/2023 00:00:00 | 44.62
11/01/2023 00:00:00 - 11/01/2023 01:00:00 | 5.64
11/01/2023 01:00:00 - 11/01/2023 02:00:00 | 0.31
11/01/2023 02:00:00 - 11/01/2023 03:00:00 | 0.27
11/01/2023 03:00:00 - 11/01/2023 04:00:00 | -0.08
11/01/2023 04:00:00 - 11/01/2023 05:00:00 | -1.04
11/01/2023 05:00:00 - 11/01/2023 06:00:00 | 2.89
11/01/2023 06:00:00 - 11/01/2023 07:00:00 | 60.01
11/01/2023 07:00:00 - 11/01/2023 08:00:00 | 94.29
11/01/2023 08:00:00 - 11/01/2023 09:00:00 | 141.99
11/01/2023 09:00:00 - 11/01/2023 10:00:00 | 145.72
11/01/2023 10:00:00 - 11/01/2023 11:00:00 | 133.22
11/01/2023 11:00:00 - 11/01/2023 12:00:00 | 131.12
11/01/2023 12:00:00 - 11/01/2023 13:00:00 | 119.16
11/01/2023 13:00:00 - 11/01/2023 14:00:00 | 110.16
11/01/2023 14:00:00 - 11/01/2023 15:00:00 | 115.66
11/01/2023 15:00:00 - 11/01/2023 16:00:00 | 118.06
11/01/2023 16:00:00 - 11/01/2023 17:00:00 | 120.81
11/01/2023 17:00:00 - 11/01/2023 18:00:00 | 133.79
11/01/2023 18:00:00 - 11/01/2023 19:00:00 | 133.87
11/01/2023 19:00:00 - 11/01/2023 20:00:00 | 130.09
11/01/2023 20:00:00 - 11/01/2023 21:00:00 | 117.35
11/01/2023 21:00:00 - 11/01/2023 22:00:00 | 94.87
11/01/2023 22:00:00 - 11/01/2023 23:00:00 | 92.5
11/01/2023 23:00:00 - 12/01/2023 00:00:00 | 69.3
12/01/2023 00:00:00 - 12/01/2023 01:00:00 | 28.92
12/01/2023 01:00:00 - 12/01/2023 02:00:00 | 8.4
12/01/2023 02:00:00 - 12/01/2023 03:00:00 | 6.74
12/01/2023 03:00:00 - 12/01/2023 04:00:00 | 1.35
12/01/2023 04:00:00 - 12/01/2023 05:00:00 | 3.72
12/01/2023 05:00:00 - 12/01/2023 06:00:00 | 26.51
12/01/2023 06:00:00 - 12/01/2023 07:00:00 | 87.33
12/01/2023 07:00:00 - 12/01/2023 08:00:00 | 115.35
12/01/2023 08:00:00 - 12/01/2023 09:00:00 | 119.43
12/01/2023 09:00:00 - 12/01/2023 10:00:00 | 119.49
12/01/2023 10:00:00 - 12/01/2023 11:00:00 | 102.84
12/01/2023 11:00:00 - 12/01/2023 12:00:00 | 99.46
12/01/2023 12:00:00 - 12/01/2023 13:00:00 | 90.47
12/01/2023 13:00:00 - 12/01/2023 14:00:00 | 92.4
12/01/2023 14:00:00 - 12/01/2023 15:00:00 | 100
12/01/2023 15:00:00 - 12/01/2023 16:00:00 | 101.47
12/01/2023 16:00:00 - 12/01/2023 17:00:00 | 101.91
12/01/2023 17:00:00 - 12/01/2023 18:00:00 | 122.21
12/01/2023 18:00:00 - 12/01/2023 19:00:00 | 137.37
12/01/2023 19:00:00 - 12/01/2023 20:00:00 | 118.9
12/01/2023 20:00:00 - 12/01/2023 21:00:00 | 114.96
12/01/2023 21:00:00 - 12/01/2023 22:00:00 | 86.57
12/01/2023 22:00:00 - 12/01/2023 23:00:00 | 74.51
12/01/2023 23:00:00 - 13/01/2023 00:00:00 | 42.35
13/01/2023 00:00:00 - 13/01/2023 01:00:00 | 33.81
13/01/2023 01:00:00 - 13/01/2023 02:00:00 | 18.81
13/01/2023 02:00:00 - 13/01/2023 03:00:00 | 11.92
13/01/2023 03:00:00 - 13/01/2023 04:00:00 | 2.75
13/01/2023 04:00:00 - 13/01/2023 05:00:00 | 3.44
13/01/2023 05:00:00 - 13/01/2023 06:00:00 | 25.86
13/01/2023 06:00:00 - 13/01/2023 07:00:00 | 55.87
13/01/2023 07:00:00 - 13/01/2023 08:00:00 | 89.58
13/01/2023 08:00:00 - 13/01/2023 09:00:00 | 109.99
13/01/2023 09:00:00 - 13/01/2023 10:00:00 | 104.9
13/01/2023 10:00:00 - 13/01/2023 11:00:00 | 96.91
13/01/2023 11:00:00 - 13/01/2023 12:00:00 | 88.63
13/01/2023 12:00:00 - 13/01/2023 13:00:00 | 78.88
13/01/2023 13:00:00 - 13/01/2023 14:00:00 | 72.17
13/01/2023 14:00:00 - 13/01/2023 15:00:00 | 75.11
13/01/2023 15:00:00 - 13/01/2023 16:00:00 | 81.5
13/01/2023 16:00:00 - 13/01/2023 17:00:00 | 87.58
13/01/2023 17:00:00 - 13/01/2023 18:00:00 | 118.77
13/01/2023 18:00:00 - 13/01/2023 19:00:00 | 133.8
13/01/2023 19:00:00 - 13/01/2023 20:00:00 | 128.61
13/01/2023 20:00:00 - 13/01/2023 21:00:00 | 119.07
13/01/2023 21:00:00 - 13/01/2023 22:00:00 | 116.51
13/01/2023 22:00:00 - 13/01/2023 23:00:00 | 124.06
13/01/2023 23:00:00 - 14/01/2023 00:00:00 | 93.28
14/01/2023 00:00:00 - 14/01/2023 01:00:00 | 76
14/01/2023 01:00:00 - 14/01/2023 02:00:00 | 74.48
14/01/2023 02:00:00 - 14/01/2023 03:00:00 | 68.26
14/01/2023 03:00:00 - 14/01/2023 04:00:00 | 48.95
14/01/2023 04:00:00 - 14/01/2023 05:00:00 | 42.86
14/01/2023 05:00:00 - 14/01/2023 06:00:00 | 42.5
14/01/2023 06:00:00 - 14/01/2023 07:00:00 | 46.1
14/01/2023 07:00:00 - 14/01/2023 08:00:00 | 54.9
14/01/2023 08:00:00 - 14/01/2023 09:00:00 | 60.65
14/01/2023 09:00:00 - 14/01/2023 10:00:00 | 69.68
14/01/2023 10:00:00 - 14/01/2023 11:00:00 | 68
14/01/2023 11:00:00 - 14/01/2023 12:00:00 | 72.53
14/01/2023 12:00:00 - 14/01/2023 13:00:00 | 68.27
14/01/2023 13:00:00 - 14/01/2023 14:00:00 | 46.9
14/01/2023 14:00:00 - 14/01/2023 15:00:00 | 50.91
14/01/2023 15:00:00 - 14/01/2023 16:00:00 | 37.86
14/01/2023 16:00:00 - 14/01/2023 17:00:00 | 42.97
14/01/2023 17:00:00 - 14/01/2023 18:00:00 | 62.33
14/01/2023 18:00:00 - 14/01/2023 19:00:00 | 68.56
14/01/2023 19:00:00 - 14/01/2023 20:00:00 | 69.78
14/01/2023 20:00:00 - 14/01/2023 21:00:00 | 62.1
14/01/2023 21:00:00 - 14/01/2023 22:00:00 | 48.07
14/01/2023 22:00:00 - 14/01/2023 23:00:00 | 46.27
14/01/2023 23:00:00 - 15/01/2023 00:00:00 | 36.07
15/01/2023 00:00:00 - 15/01/2023 01:00:00 | 28.7
15/01/2023 01:00:00 - 15/01/2023 02:00:00 | 16.62
15/01/2023 02:00:00 - 15/01/2023 03:00:00 | 14.98
15/01/2023 03:00:00 - 15/01/2023 04:00:00 | 4.46
15/01/2023 04:00:00 - 15/01/2023 05:00:00 | 2.99
15/01/2023 05:00:00 - 15/01/2023 06:00:00 | 4.09
15/01/2023 06:00:00 - 15/01/2023 07:00:00 | 2.75
15/01/2023 07:00:00 - 15/01/2023 08:00:00 | 2.91
15/01/2023 08:00:00 - 15/01/2023 09:00:00 | 12.38
15/01/2023 09:00:00 - 15/01/2023 10:00:00 | 23.46
15/01/2023 10:00:00 - 15/01/2023 11:00:00 | 26.24
15/01/2023 11:00:00 - 15/01/2023 12:00:00 | 38.46
15/01/2023 12:00:00 - 15/01/2023 13:00:00 | 38.86
15/01/2023 13:00:00 - 15/01/2023 14:00:00 | 28.63
15/01/2023 14:00:00 - 15/01/2023 15:00:00 | 34.02
15/01/2023 15:00:00 - 15/01/2023 16:00:00 | 36.99
15/01/2023 16:00:00 - 15/01/2023 17:00:00 | 22.91
15/01/2023 17:00:00 - 15/01/2023 18:00:00 | 59.84
15/01/2023 18:00:00 - 15/01/2023 19:00:00 | 87.63
15/01/2023 19:00:00 - 15/01/2023 20:00:00 | 94.05
15/01/2023 20:00:00 - 15/01/2023 21:00:00 | 86.48
15/01/2023 21:00:00 - 15/01/2023 22:00:00 | 77.7
15/01/2023 22:00:00 - 15/01/2023 23:00:00 | 84.44
15/01/2023 23:00:00 - 16/01/2023 00:00:00 | 75.61
16/01/2023 00:00:00 - 16/01/2023 01:00:00 | 60.01
16/01/2023 01:00:00 - 16/01/2023 02:00:00 | 60.01
16/01/2023 02:00:00 - 16/01/2023 03:00:00 | 62.72
16/01/2023 03:00:00 - 16/01/2023 04:00:00 | 56.1
16/01/2023 04:00:00 - 16/01/2023 05:00:00 | 63.3
16/01/2023 05:00:00 - 16/01/2023 06:00:00 | 87
16/01/2023 06:00:00 - 16/01/2023 07:00:00 | 154.63
16/01/2023 07:00:00 - 16/01/2023 08:00:00 | 175.11
16/01/2023 08:00:00 - 16/01/2023 09:00:00 | 185.99
16/01/2023 09:00:00 - 16/01/2023 10:00:00 | 170
16/01/2023 10:00:00 - 16/01/2023 11:00:00 | 176.53
16/01/2023 11:00:00 - 16/01/2023 12:00:00 | 158.79
16/01/2023 12:00:00 - 16/01/2023 13:00:00 | 148.05
16/01/2023 13:00:00 - 16/01/2023 14:00:00 | 142.92
16/01/2023 14:00:00 - 16/01/2023 15:00:00 | 143.32
16/01/2023 15:00:00 - 16/01/2023 16:00:00 | 145.69
16/01/2023 16:00:00 - 16/01/2023 17:00:00 | 151.25
16/01/2023 17:00:00 - 16/01/2023 18:00:00 | 166.79
16/01/2023 18:00:00 - 16/01/2023 19:00:00 | 173.72
16/01/2023 19:00:00 - 16/01/2023 20:00:00 | 181.43
16/01/2023 20:00:00 - 16/01/2023 21:00:00 | 154.6
16/01/2023 21:00:00 - 16/01/2023 22:00:00 | 137.14
16/01/2023 22:00:00 - 16/01/2023 23:00:00 | 153.07
16/01/2023 23:00:00 - 17/01/2023 00:00:00 | 162.85
17/01/2023 00:00:00 - 17/01/2023 01:00:00 | 121.37
17/01/2023 01:00:00 - 17/01/2023 02:00:00 | 125.8
17/01/2023 02:00:00 - 17/01/2023 03:00:00 | 131.38
17/01/2023 03:00:00 - 17/01/2023 04:00:00 | 133.7
17/01/2023 04:00:00 - 17/01/2023 05:00:00 | 134.31
17/01/2023 05:00:00 - 17/01/2023 06:00:00 | 135.07
17/01/2023 06:00:00 - 17/01/2023 07:00:00 | 159.27
17/01/2023 07:00:00 - 17/01/2023 08:00:00 | 236
17/01/2023 08:00:00 - 17/01/2023 09:00:00 | 251.3
17/01/2023 09:00:00 - 17/01/2023 10:00:00 | 260.83
17/01/2023 10:00:00 - 17/01/2023 11:00:00 | 247.37
17/01/2023 11:00:00 - 17/01/2023 12:00:00 | 232.5
17/01/2023 12:00:00 - 17/01/2023 13:00:00 | 189.7
17/01/2023 13:00:00 - 17/01/2023 14:00:00 | 195.9
17/01/2023 14:00:00 - 17/01/2023 15:00:00 | 182
17/01/2023 15:00:00 - 17/01/2023 16:00:00 | 189.73
17/01/2023 16:00:00 - 17/01/2023 17:00:00 | 191.64
17/01/2023 17:00:00 - 17/01/2023 18:00:00 | 197.7
17/01/2023 18:00:00 - 17/01/2023 19:00:00 | 235.09
17/01/2023 19:00:00 - 17/01/2023 20:00:00 | 210
17/01/2023 20:00:00 - 17/01/2023 21:00:00 | 193.62
17/01/2023 21:00:00 - 17/01/2023 22:00:00 | 165.6
17/01/2023 22:00:00 - 17/01/2023 23:00:00 | 173.83
17/01/2023 23:00:00 - 18/01/2023 00:00:00 | 135.38
18/01/2023 00:00:00 - 18/01/2023 01:00:00 | 140.14
18/01/2023 01:00:00 - 18/01/2023 02:00:00 | 139.44
18/01/2023 02:00:00 - 18/01/2023 03:00:00 | 133.04
18/01/2023 03:00:00 - 18/01/2023 04:00:00 | 125.64
18/01/2023 04:00:00 - 18/01/2023 05:00:00 | 121.68
18/01/2023 05:00:00 - 18/01/2023 06:00:00 | 130.13
18/01/2023 06:00:00 - 18/01/2023 07:00:00 | 152.08
18/01/2023 07:00:00 - 18/01/2023 08:00:00 | 171.69
18/01/2023 08:00:00 - 18/01/2023 09:00:00 | 192.41
18/01/2023 09:00:00 - 18/01/2023 10:00:00 | 186.45
18/01/2023 10:00:00 - 18/01/2023 11:00:00 | 171.89
18/01/2023 11:00:00 - 18/01/2023 12:00:00 | 161.89
18/01/2023 12:00:00 - 18/01/2023 13:00:00 | 152.61
18/01/2023 13:00:00 - 18/01/2023 14:00:00 | 120
18/01/2023 14:00:00 - 18/01/2023 15:00:00 | 129.53
18/01/2023 15:00:00 - 18/01/2023 16:00:00 | 145.83
18/01/2023 16:00:00 - 18/01/2023 17:00:00 | 150.44
18/01/2023 17:00:00 - 18/01/2023 18:00:00 | 168.42
18/01/2023 18:00:00 - 18/01/2023 19:00:00 | 174.66
18/01/2023 19:00:00 - 18/01/2023 20:00:00 | 172.06
18/01/2023 20:00:00 - 18/01/2023 21:00:00 | 147.87
18/01/2023 21:00:00 - 18/01/2023 22:00:00 | 147.56
18/01/2023 22:00:00 - 18/01/2023 23:00:00 | 139.15
18/01/2023 23:00:00 - 19/01/2023 00:00:00 | 125
19/01/2023 00:00:00 - 19/01/2023 01:00:00 | 178.9
19/01/2023 01:00:00 - 19/01/2023 02:00:00 | 149
19/01/2023 02:00:00 - 19/01/2023 03:00:00 | 152.77
19/01/2023 03:00:00 - 19/01/2023 04:00:00 | 150
19/01/2023 04:00:00 - 19/01/2023 05:00:00 | 136.03
19/01/2023 05:00:00 - 19/01/2023 06:00:00 | 146.24
19/01/2023 06:00:00 - 19/01/2023 07:00:00 | 165.7
19/01/2023 07:00:00 - 19/01/2023 08:00:00 | 181.07
19/01/2023 08:00:00 - 19/01/2023 09:00:00 | 200.07
19/01/2023 09:00:00 - 19/01/2023 10:00:00 | 208.15
19/01/2023 10:00:00 - 19/01/2023 11:00:00 | 222.4
19/01/2023 11:00:00 - 19/01/2023 12:00:00 | 241.19
19/01/2023 12:00:00 - 19/01/2023 13:00:00 | 190.62
19/01/2023 13:00:00 - 19/01/2023 14:00:00 | 174
19/01/2023 14:00:00 - 19/01/2023 15:00:00 | 178.66
19/01/2023 15:00:00 - 19/01/2023 16:00:00 | 184.08
19/01/2023 16:00:00 - 19/01/2023 17:00:00 | 195.05
19/01/2023 17:00:00 - 19/01/2023 18:00:00 | 210
19/01/2023 18:00:00 - 19/01/2023 19:00:00 | 232.75
19/01/2023 19:00:00 - 19/01/2023 20:00:00 | 247.52
19/01/2023 20:00:00 - 19/01/2023 21:00:00 | 224.16
19/01/2023 21:00:00 - 19/01/2023 22:00:00 | 179.75
19/01/2023 22:00:00 - 19/01/2023 23:00:00 | 181.11
19/01/2023 23:00:00 - 20/01/2023 00:00:00 | 162.36
20/01/2023 00:00:00 - 20/01/2023 01:00:00 | 156.6
20/01/2023 01:00:00 - 20/01/2023 02:00:00 | 156.72
20/01/2023 02:00:00 - 20/01/2023 03:00:00 | 154.73
20/01/2023 03:00:00 - 20/01/2023 04:00:00 | 151.81
20/01/2023 04:00:00 - 20/01/2023 05:00:00 | 150.66
20/01/2023 05:00:00 - 20/01/2023 06:00:00 | 158.14
20/01/2023 06:00:00 - 20/01/2023 07:00:00 | 176.44
20/01/2023 07:00:00 - 20/01/2023 08:00:00 | 208.07
20/01/2023 08:00:00 - 20/01/2023 09:00:00 | 235.06
20/01/2023 09:00:00 - 20/01/2023 10:00:00 | 226.8
20/01/2023 10:00:00 - 20/01/2023 11:00:00 | 210.39
20/01/2023 11:00:00 - 20/01/2023 12:00:00 | 202.6
20/01/2023 12:00:00 - 20/01/2023 13:00:00 | 189.26
20/01/2023 13:00:00 - 20/01/2023 14:00:00 | 181.63
20/01/2023 14:00:00 - 20/01/2023 15:00:00 | 179.6
20/01/2023 15:00:00 - 20/01/2023 16:00:00 | 192
20/01/2023 16:00:00 - 20/01/2023 17:00:00 | 200
20/01/2023 17:00:00 - 20/01/2023 18:00:00 | 208.22
20/01/2023 18:00:00 - 20/01/2023 19:00:00 | 209.71
20/01/2023 19:00:00 - 20/01/2023 20:00:00 | 203.11
20/01/2023 20:00:00 - 20/01/2023 21:00:00 | 188.23
20/01/2023 21:00:00 - 20/01/2023 22:00:00 | 166.37
20/01/2023 22:00:00 - 20/01/2023 23:00:00 | 163.1
20/01/2023 23:00:00 - 21/01/2023 00:00:00 | 152.95
21/01/2023 00:00:00 - 21/01/2023 01:00:00 | 156.36
21/01/2023 01:00:00 - 21/01/2023 02:00:00 | 151.67
21/01/2023 02:00:00 - 21/01/2023 03:00:00 | 142.98
21/01/2023 03:00:00 - 21/01/2023 04:00:00 | 136.56
21/01/2023 04:00:00 - 21/01/2023 05:00:00 | 133.96
21/01/2023 05:00:00 - 21/01/2023 06:00:00 | 136.36
21/01/2023 06:00:00 - 21/01/2023 07:00:00 | 132.5
21/01/2023 07:00:00 - 21/01/2023 08:00:00 | 141.69
21/01/2023 08:00:00 - 21/01/2023 09:00:00 | 157.54
21/01/2023 09:00:00 - 21/01/2023 10:00:00 | 173.33
21/01/2023 10:00:00 - 21/01/2023 11:00:00 | 171.8
21/01/2023 11:00:00 - 21/01/2023 12:00:00 | 162.74
21/01/2023 12:00:00 - 21/01/2023 13:00:00 | 155.1
21/01/2023 13:00:00 - 21/01/2023 14:00:00 | 148.19
21/01/2023 14:00:00 - 21/01/2023 15:00:00 | 142.29
21/01/2023 15:00:00 - 21/01/2023 16:00:00 | 135.9
21/01/2023 16:00:00 - 21/01/2023 17:00:00 | 144.22
21/01/2023 17:00:00 - 21/01/2023 18:00:00 | 173.92
21/01/2023 18:00:00 - 21/01/2023 19:00:00 | 179.88
21/01/2023 19:00:00 - 21/01/2023 20:00:00 | 179.34
21/01/2023 20:00:00 - 21/01/2023 21:00:00 | 180
21/01/2023 21:00:00 - 21/01/2023 22:00:00 | 162.33
21/01/2023 22:00:00 - 21/01/2023 23:00:00 | 159.11
21/01/2023 23:00:00 - 22/01/2023 00:00:00 | 152.75
22/01/2023 00:00:00 - 22/01/2023 01:00:00 | 175.4
22/01/2023 01:00:00 - 22/01/2023 02:00:00 | 165.5
22/01/2023 02:00:00 - 22/01/2023 03:00:00 | 164.89
22/01/2023 03:00:00 - 22/01/2023 04:00:00 | 148.08
22/01/2023 04:00:00 - 22/01/2023 05:00:00 | 150
22/01/2023 05:00:00 - 22/01/2023 06:00:00 | 153.48
22/01/2023 06:00:00 - 22/01/2023 07:00:00 | 142
22/01/2023 07:00:00 - 22/01/2023 08:00:00 | 145.29
22/01/2023 08:00:00 - 22/01/2023 09:00:00 | 147.03
22/01/2023 09:00:00 - 22/01/2023 10:00:00 | 157.42
22/01/2023 10:00:00 - 22/01/2023 11:00:00 | 187.66
22/01/2023 11:00:00 - 22/01/2023 12:00:00 | 174.56
22/01/2023 12:00:00 - 22/01/2023 13:00:00 | 184.79
22/01/2023 13:00:00 - 22/01/2023 14:00:00 | 156.84
22/01/2023 14:00:00 - 22/01/2023 15:00:00 | 159.38
22/01/2023 15:00:00 - 22/01/2023 16:00:00 | 160
22/01/2023 16:00:00 - 22/01/2023 17:00:00 | 171.03
22/01/2023 17:00:00 - 22/01/2023 18:00:00 | 191.99
22/01/2023 18:00:00 - 22/01/2023 19:00:00 | 210.01
22/01/2023 19:00:00 - 22/01/2023 20:00:00 | 210.01
22/01/2023 20:00:00 - 22/01/2023 21:00:00 | 204.07
22/01/2023 21:00:00 - 22/01/2023 22:00:00 | 187.8
22/01/2023 22:00:00 - 22/01/2023 23:00:00 | 183.96
22/01/2023 23:00:00 - 23/01/2023 00:00:00 | 173.93
23/01/2023 00:00:00 - 23/01/2023 01:00:00 | 150.8
23/01/2023 01:00:00 - 23/01/2023 02:00:00 | 160.14
23/01/2023 02:00:00 - 23/01/2023 03:00:00 | 160.89
23/01/2023 03:00:00 - 23/01/2023 04:00:00 | 152.47
23/01/2023 04:00:00 - 23/01/2023 05:00:00 | 151.13
23/01/2023 05:00:00 - 23/01/2023 06:00:00 | 155.41
23/01/2023 06:00:00 - 23/01/2023 07:00:00 | 189.9
23/01/2023 07:00:00 - 23/01/2023 08:00:00 | 226.54
23/01/2023 08:00:00 - 23/01/2023 09:00:00 | 257.9
23/01/2023 09:00:00 - 23/01/2023 10:00:00 | 270.13
23/01/2023 10:00:00 - 23/01/2023 11:00:00 | 249.8
23/01/2023 11:00:00 - 23/01/2023 12:00:00 | 230.14
23/01/2023 12:00:00 - 23/01/2023 13:00:00 | 220.88
23/01/2023 13:00:00 - 23/01/2023 14:00:00 | 219.1
23/01/2023 14:00:00 - 23/01/2023 15:00:00 | 219.62
23/01/2023 15:00:00 - 23/01/2023 16:00:00 | 218.99
23/01/2023 16:00:00 - 23/01/2023 17:00:00 | 224.58
23/01/2023 17:00:00 - 23/01/2023 18:00:00 | 248.9
23/01/2023 18:00:00 - 23/01/2023 19:00:00 | 248.07
23/01/2023 19:00:00 - 23/01/2023 20:00:00 | 223.19
23/01/2023 20:00:00 - 23/01/2023 21:00:00 | 206.15
23/01/2023 21:00:00 - 23/01/2023 22:00:00 | 184.01
23/01/2023 22:00:00 - 23/01/2023 23:00:00 | 177.92
23/01/2023 23:00:00 - 24/01/2023 00:00:00 | 170.22
24/01/2023 00:00:00 - 24/01/2023 01:00:00 | 164.85
24/01/2023 01:00:00 - 24/01/2023 02:00:00 | 160.06
24/01/2023 02:00:00 - 24/01/2023 03:00:00 | 164.1
24/01/2023 03:00:00 - 24/01/2023 04:00:00 | 155.8
24/01/2023 04:00:00 - 24/01/2023 05:00:00 | 153.64
24/01/2023 05:00:00 - 24/01/2023 06:00:00 | 169.96
24/01/2023 06:00:00 - 24/01/2023 07:00:00 | 183.61
24/01/2023 07:00:00 - 24/01/2023 08:00:00 | 210.06
24/01/2023 08:00:00 - 24/01/2023 09:00:00 | 251.1
24/01/2023 09:00:00 - 24/01/2023 10:00:00 | 256.43
24/01/2023 10:00:00 - 24/01/2023 11:00:00 | 238.65
24/01/2023 11:00:00 - 24/01/2023 12:00:00 | 229.96
24/01/2023 12:00:00 - 24/01/2023 13:00:00 | 217.85
24/01/2023 13:00:00 - 24/01/2023 14:00:00 | 205.99
24/01/2023 14:00:00 - 24/01/2023 15:00:00 | 215.28
24/01/2023 15:00:00 - 24/01/2023 16:00:00 | 217.98
24/01/2023 16:00:00 - 24/01/2023 17:00:00 | 224.58
24/01/2023 17:00:00 - 24/01/2023 18:00:00 | 250
24/01/2023 18:00:00 - 24/01/2023 19:00:00 | 250
24/01/2023 19:00:00 - 24/01/2023 20:00:00 | 231.15
24/01/2023 20:00:00 - 24/01/2023 21:00:00 | 218.08
24/01/2023 21:00:00 - 24/01/2023 22:00:00 | 188.88
24/01/2023 22:00:00 - 24/01/2023 23:00:00 | 193.06
24/01/2023 23:00:00 - 25/01/2023 00:00:00 | 175
25/01/2023 00:00:00 - 25/01/2023 01:00:00 | 153.71
25/01/2023 01:00:00 - 25/01/2023 02:00:00 | 152.72
25/01/2023 02:00:00 - 25/01/2023 03:00:00 | 156.75
25/01/2023 03:00:00 - 25/01/2023 04:00:00 | 148.77
25/01/2023 04:00:00 - 25/01/2023 05:00:00 | 146.87
25/01/2023 05:00:00 - 25/01/2023 06:00:00 | 150.94
25/01/2023 06:00:00 - 25/01/2023 07:00:00 | 181.34
25/01/2023 07:00:00 - 25/01/2023 08:00:00 | 204.11
25/01/2023 08:00:00 - 25/01/2023 09:00:00 | 225.04
25/01/2023 09:00:00 - 25/01/2023 10:00:00 | 225
25/01/2023 10:00:00 - 25/01/2023 11:00:00 | 212.42
25/01/2023 11:00:00 - 25/01/2023 12:00:00 | 200.98
25/01/2023 12:00:00 - 25/01/2023 13:00:00 | 193.2
25/01/2023 13:00:00 - 25/01/2023 14:00:00 | 185.2
25/01/2023 14:00:00 - 25/01/2023 15:00:00 | 192.54
25/01/2023 15:00:00 - 25/01/2023 16:00:00 | 197.3
25/01/2023 16:00:00 - 25/01/2023 17:00:00 | 199.19
25/01/2023 17:00:00 - 25/01/2023 18:00:00 | 206.37
25/01/2023 18:00:00 - 25/01/2023 19:00:00 | 212.66
25/01/2023 19:00:00 - 25/01/2023 20:00:00 | 203.78
25/01/2023 20:00:00 - 25/01/2023 21:00:00 | 185.2
25/01/2023 21:00:00 - 25/01/2023 22:00:00 | 181.59
25/01/2023 22:00:00 - 25/01/2023 23:00:00 | 177.18
25/01/2023 23:00:00 - 26/01/2023 00:00:00 | 160.66
26/01/2023 00:00:00 - 26/01/2023 01:00:00 | 150
26/01/2023 01:00:00 - 26/01/2023 02:00:00 | 152.17
26/01/2023 02:00:00 - 26/01/2023 03:00:00 | 148.06
26/01/2023 03:00:00 - 26/01/2023 04:00:00 | 144.36
26/01/2023 04:00:00 - 26/01/2023 05:00:00 | 135.8
26/01/2023 05:00:00 - 26/01/2023 06:00:00 | 142.27
26/01/2023 06:00:00 - 26/01/2023 07:00:00 | 165.31
26/01/2023 07:00:00 - 26/01/2023 08:00:00 | 186.83
26/01/2023 08:00:00 - 26/01/2023 09:00:00 | 198.95
26/01/2023 09:00:00 - 26/01/2023 10:00:00 | 206.06
26/01/2023 10:00:00 - 26/01/2023 11:00:00 | 200
26/01/2023 11:00:00 - 26/01/2023 12:00:00 | 209.96
26/01/2023 12:00:00 - 26/01/2023 13:00:00 | 183.25
26/01/2023 13:00:00 - 26/01/2023 14:00:00 | 173.24
26/01/2023 14:00:00 - 26/01/2023 15:00:00 | 176.82
26/01/2023 15:00:00 - 26/01/2023 16:00:00 | 172.76
26/01/2023 16:00:00 - 26/01/2023 17:00:00 | 171.96
26/01/2023 17:00:00 - 26/01/2023 18:00:00 | 186.2
26/01/2023 18:00:00 - 26/01/2023 19:00:00 | 207.16
26/01/2023 19:00:00 - 26/01/2023 20:00:00 | 197.2
26/01/2023 20:00:00 - 26/01/2023 21:00:00 | 182
26/01/2023 21:00:00 - 26/01/2023 22:00:00 | 159.53
26/01/2023 22:00:00 - 26/01/2023 23:00:00 | 152.33
26/01/2023 23:00:00 - 27/01/2023 00:00:00 | 138.95
27/01/2023 00:00:00 - 27/01/2023 01:00:00 | 148.55
27/01/2023 01:00:00 - 27/01/2023 02:00:00 | 153.06
27/01/2023 02:00:00 - 27/01/2023 03:00:00 | 142.08
27/01/2023 03:00:00 - 27/01/2023 04:00:00 | 135.4
27/01/2023 04:00:00 - 27/01/2023 05:00:00 | 132.89
27/01/2023 05:00:00 - 27/01/2023 06:00:00 | 140.67
27/01/2023 06:00:00 - 27/01/2023 07:00:00 | 151.4
27/01/2023 07:00:00 - 27/01/2023 08:00:00 | 176.1
27/01/2023 08:00:00 - 27/01/2023 09:00:00 | 195
27/01/2023 09:00:00 - 27/01/2023 10:00:00 | 199.19
27/01/2023 10:00:00 - 27/01/2023 11:00:00 | 195
27/01/2023 11:00:00 - 27/01/2023 12:00:00 | 190
27/01/2023 12:00:00 - 27/01/2023 13:00:00 | 183.06
27/01/2023 13:00:00 - 27/01/2023 14:00:00 | 180
27/01/2023 14:00:00 - 27/01/2023 15:00:00 | 181.5
27/01/2023 15:00:00 - 27/01/2023 16:00:00 | 185
27/01/2023 16:00:00 - 27/01/2023 17:00:00 | 188
27/01/2023 17:00:00 - 27/01/2023 18:00:00 | 198.05
27/01/2023 18:00:00 - 27/01/2023 19:00:00 | 200.7
27/01/2023 19:00:00 - 27/01/2023 20:00:00 | 193.73
27/01/2023 20:00:00 - 27/01/2023 21:00:00 | 182.09
27/01/2023 21:00:00 - 27/01/2023 22:00:00 | 172.6
27/01/2023 22:00:00 - 27/01/2023 23:00:00 | 166.38
27/01/2023 23:00:00 - 28/01/2023 00:00:00 | 153.91
28/01/2023 00:00:00 - 28/01/2023 01:00:00 | 139.9
28/01/2023 01:00:00 - 28/01/2023 02:00:00 | 134.91
28/01/2023 02:00:00 - 28/01/2023 03:00:00 | 133.23
28/01/2023 03:00:00 - 28/01/2023 04:00:00 | 129.19
28/01/2023 04:00:00 - 28/01/2023 05:00:00 | 125.15
28/01/2023 05:00:00 - 28/01/2023 06:00:00 | 122.79
28/01/2023 06:00:00 - 28/01/2023 07:00:00 | 128.57
28/01/2023 07:00:00 - 28/01/2023 08:00:00 | 136.29
28/01/2023 08:00:00 - 28/01/2023 09:00:00 | 145.43
28/01/2023 09:00:00 - 28/01/2023 10:00:00 | 160.15
28/01/2023 10:00:00 - 28/01/2023 11:00:00 | 161.56
28/01/2023 11:00:00 - 28/01/2023 12:00:00 | 161.9
28/01/2023 12:00:00 - 28/01/2023 13:00:00 | 163
28/01/2023 13:00:00 - 28/01/2023 14:00:00 | 133.34
28/01/2023 14:00:00 - 28/01/2023 15:00:00 | 137.03
28/01/2023 15:00:00 - 28/01/2023 16:00:00 | 150.04
28/01/2023 16:00:00 - 28/01/2023 17:00:00 | 154.27
28/01/2023 17:00:00 - 28/01/2023 18:00:00 | 164.93
28/01/2023 18:00:00 - 28/01/2023 19:00:00 | 180.9
28/01/2023 19:00:00 - 28/01/2023 20:00:00 | 178.34
28/01/2023 20:00:00 - 28/01/2023 21:00:00 | 161.19
28/01/2023 21:00:00 - 28/01/2023 22:00:00 | 148.56
28/01/2023 22:00:00 - 28/01/2023 23:00:00 | 145.27
28/01/2023 23:00:00 - 29/01/2023 00:00:00 | 157.99
29/01/2023 00:00:00 - 29/01/2023 01:00:00 | 167.45
29/01/2023 01:00:00 - 29/01/2023 02:00:00 | 149.42
29/01/2023 02:00:00 - 29/01/2023 03:00:00 | 162.71
29/01/2023 03:00:00 - 29/01/2023 04:00:00 | 127.87
29/01/2023 04:00:00 - 29/01/2023 05:00:00 | 123.87
29/01/2023 05:00:00 - 29/01/2023 06:00:00 | 124.15
29/01/2023 06:00:00 - 29/01/2023 07:00:00 | 132.37
29/01/2023 07:00:00 - 29/01/2023 08:00:00 | 133.2
29/01/2023 08:00:00 - 29/01/2023 09:00:00 | 148.33
29/01/2023 09:00:00 - 29/01/2023 10:00:00 | 162.95
29/01/2023 10:00:00 - 29/01/2023 11:00:00 | 175.37
29/01/2023 11:00:00 - 29/01/2023 12:00:00 | 173.21
29/01/2023 12:00:00 - 29/01/2023 13:00:00 | 152.98
29/01/2023 13:00:00 - 29/01/2023 14:00:00 | 117.26
29/01/2023 14:00:00 - 29/01/2023 15:00:00 | 121.53
29/01/2023 15:00:00 - 29/01/2023 16:00:00 | 125.65
29/01/2023 16:00:00 - 29/01/2023 17:00:00 | 130.48
29/01/2023 17:00:00 - 29/01/2023 18:00:00 | 156.58
29/01/2023 18:00:00 - 29/01/2023 19:00:00 | 192.64
29/01/2023 19:00:00 - 29/01/2023 20:00:00 | 180.32
29/01/2023 20:00:00 - 29/01/2023 21:00:00 | 150
29/01/2023 21:00:00 - 29/01/2023 22:00:00 | 138.37
29/01/2023 22:00:00 - 29/01/2023 23:00:00 | 124.21
29/01/2023 23:00:00 - 30/01/2023 00:00:00 | 111.5
30/01/2023 00:00:00 - 30/01/2023 01:00:00 | 91.4
30/01/2023 01:00:00 - 30/01/2023 02:00:00 | 96.69
30/01/2023 02:00:00 - 30/01/2023 03:00:00 | 80.7
30/01/2023 03:00:00 - 30/01/2023 04:00:00 | 57.31
30/01/2023 04:00:00 - 30/01/2023 05:00:00 | 50.39
30/01/2023 05:00:00 - 30/01/2023 06:00:00 | 76.36
30/01/2023 06:00:00 - 30/01/2023 07:00:00 | 112.34
30/01/2023 07:00:00 - 30/01/2023 08:00:00 | 169
30/01/2023 08:00:00 - 30/01/2023 09:00:00 | 183.99
30/01/2023 09:00:00 - 30/01/2023 10:00:00 | 168.9
30/01/2023 10:00:00 - 30/01/2023 11:00:00 | 163
30/01/2023 11:00:00 - 30/01/2023 12:00:00 | 143.05
30/01/2023 12:00:00 - 30/01/2023 13:00:00 | 132.96
30/01/2023 13:00:00 - 30/01/2023 14:00:00 | 124
30/01/2023 14:00:00 - 30/01/2023 15:00:00 | 135.58
30/01/2023 15:00:00 - 30/01/2023 16:00:00 | 135.25
30/01/2023 16:00:00 - 30/01/2023 17:00:00 | 155.08
30/01/2023 17:00:00 - 30/01/2023 18:00:00 | 167.5
30/01/2023 18:00:00 - 30/01/2023 19:00:00 | 227.22
30/01/2023 19:00:00 - 30/01/2023 20:00:00 | 211.7
30/01/2023 20:00:00 - 30/01/2023 21:00:00 | 167.7
30/01/2023 21:00:00 - 30/01/2023 22:00:00 | 146.45
30/01/2023 22:00:00 - 30/01/2023 23:00:00 | 149.7
30/01/2023 23:00:00 - 31/01/2023 00:00:00 | 137.45
31/01/2023 00:00:00 - 31/01/2023 01:00:00 | 149.99
31/01/2023 01:00:00 - 31/01/2023 02:00:00 | 130.81
31/01/2023 02:00:00 - 31/01/2023 03:00:00 | 129.33
31/01/2023 03:00:00 - 31/01/2023 04:00:00 | 120.42
31/01/2023 04:00:00 - 31/01/2023 05:00:00 | 114.23
31/01/2023 05:00:00 - 31/01/2023 06:00:00 | 125.02
31/01/2023 06:00:00 - 31/01/2023 07:00:00 | 151.28
31/01/2023 07:00:00 - 31/01/2023 08:00:00 | 174.47
31/01/2023 08:00:00 - 31/01/2023 09:00:00 | 183.58
31/01/2023 09:00:00 - 31/01/2023 10:00:00 | 177.2
31/01/2023 10:00:00 - 31/01/2023 11:00:00 | 174.43
31/01/2023 11:00:00 - 31/01/2023 12:00:00 | 151.91
31/01/2023 12:00:00 - 31/01/2023 13:00:00 | 133.4
31/01/2023 13:00:00 - 31/01/2023 14:00:00 | 125.23
31/01/2023 14:00:00 - 31/01/2023 15:00:00 | 132.34
31/01/2023 15:00:00 - 31/01/2023 16:00:00 | 129.8
31/01/2023 16:00:00 - 31/01/2023 17:00:00 | 149.16
31/01/2023 17:00:00 - 31/01/2023 18:00:00 | 166.37
31/01/2023 18:00:00 - 31/01/2023 19:00:00 | 190.21
31/01/2023 19:00:00 - 31/01/2023 20:00:00 | 197.2
31/01/2023 20:00:00 - 31/01/2023 21:00:00 | 173.9
31/01/2023 21:00:00 - 31/01/2023 22:00:00 | 147.05
31/01/2023 22:00:00 - 31/01/2023 23:00:00 | 138.33 | 130.6955
31/01/2023 23:00:00 - 01/02/2023 00:00:00 | 123.56
01/02/2023 00:00:00 - 01/02/2023 01:00:00 | 122.62
01/02/2023 01:00:00 - 01/02/2023 02:00:00 | 119.3
01/02/2023 02:00:00 - 01/02/2023 03:00:00 | 109.02
01/02/2023 03:00:00 - 01/02/2023 04:00:00 | 88.72
01/02/2023 04:00:00 - 01/02/2023 05:00:00 | 83.85
01/02/2023 05:00:00 - 01/02/2023 06:00:00 | 109.53
01/02/2023 06:00:00 - 01/02/2023 07:00:00 | 125.38
01/02/2023 07:00:00 - 01/02/2023 08:00:00 | 173.68
01/02/2023 08:00:00 - 01/02/2023 09:00:00 | 188.11
01/02/2023 09:00:00 - 01/02/2023 10:00:00 | 194.25
01/02/2023 10:00:00 - 01/02/2023 11:00:00 | 178.99
01/02/2023 11:00:00 - 01/02/2023 12:00:00 | 165.76
01/02/2023 12:00:00 - 01/02/2023 13:00:00 | 145.1
01/02/2023 13:00:00 - 01/02/2023 14:00:00 | 125
01/02/2023 14:00:00 - 01/02/2023 15:00:00 | 134.32
01/02/2023 15:00:00 - 01/02/2023 16:00:00 | 140
01/02/2023 16:00:00 - 01/02/2023 17:00:00 | 141.91
01/02/2023 17:00:00 - 01/02/2023 18:00:00 | 167.62
01/02/2023 18:00:00 - 01/02/2023 19:00:00 | 197.74
01/02/2023 19:00:00 - 01/02/2023 20:00:00 | 183.6
01/02/2023 20:00:00 - 01/02/2023 21:00:00 | 202.1
01/02/2023 21:00:00 - 01/02/2023 22:00:00 | 140.35
01/02/2023 22:00:00 - 01/02/2023 23:00:00 | 163.23
01/02/2023 23:00:00 - 02/02/2023 00:00:00 | 127.11
02/02/2023 00:00:00 - 02/02/2023 01:00:00 | 119.2
02/02/2023 01:00:00 - 02/02/2023 02:00:00 | 120.18
02/02/2023 02:00:00 - 02/02/2023 03:00:00 | 113.84
02/02/2023 03:00:00 - 02/02/2023 04:00:00 | 107.72
02/02/2023 04:00:00 - 02/02/2023 05:00:00 | 106.38
02/02/2023 05:00:00 - 02/02/2023 06:00:00 | 115.59
02/02/2023 06:00:00 - 02/02/2023 07:00:00 | 129.67
02/02/2023 07:00:00 - 02/02/2023 08:00:00 | 157.03
02/02/2023 08:00:00 - 02/02/2023 09:00:00 | 176.62
02/02/2023 09:00:00 - 02/02/2023 10:00:00 | 178.2
02/02/2023 10:00:00 - 02/02/2023 11:00:00 | 170.09
02/02/2023 11:00:00 - 02/02/2023 12:00:00 | 167.21
02/02/2023 12:00:00 - 02/02/2023 13:00:00 | 156.86
02/02/2023 13:00:00 - 02/02/2023 14:00:00 | 152.74
02/02/2023 14:00:00 - 02/02/2023 15:00:00 | 161.44
02/02/2023 15:00:00 - 02/02/2023 16:00:00 | 163.39
02/02/2023 16:00:00 - 02/02/2023 17:00:00 | 167.28
02/02/2023 17:00:00 - 02/02/2023 18:00:00 | 178.17
02/02/2023 18:00:00 - 02/02/2023 19:00:00 | 183.12
02/02/2023 19:00:00 - 02/02/2023 20:00:00 | 176.98
02/02/2023 20:00:00 - 02/02/2023 21:00:00 | 155.73
02/02/2023 21:00:00 - 02/02/2023 22:00:00 | 151.37
02/02/2023 22:00:00 - 02/02/2023 23:00:00 | 141.19
02/02/2023 23:00:00 - 03/02/2023 00:00:00 | 125.39
03/02/2023 00:00:00 - 03/02/2023 01:00:00 | 120.53
03/02/2023 01:00:00 - 03/02/2023 02:00:00 | 117.1
03/02/2023 02:00:00 - 03/02/2023 03:00:00 | 112.01
03/02/2023 03:00:00 - 03/02/2023 04:00:00 | 101.73
03/02/2023 04:00:00 - 03/02/2023 05:00:00 | 103.01
03/02/2023 05:00:00 - 03/02/2023 06:00:00 | 104.91
03/02/2023 06:00:00 - 03/02/2023 07:00:00 | 119.62
03/02/2023 07:00:00 - 03/02/2023 08:00:00 | 164.08
03/02/2023 08:00:00 - 03/02/2023 09:00:00 | 173.38
03/02/2023 09:00:00 - 03/02/2023 10:00:00 | 166.6
03/02/2023 10:00:00 - 03/02/2023 11:00:00 | 173.8
03/02/2023 11:00:00 - 03/02/2023 12:00:00 | 159.94
03/02/2023 12:00:00 - 03/02/2023 13:00:00 | 135.15
03/02/2023 13:00:00 - 03/02/2023 14:00:00 | 132.91
03/02/2023 14:00:00 - 03/02/2023 15:00:00 | 139.07
03/02/2023 15:00:00 - 03/02/2023 16:00:00 | 143.08
03/02/2023 16:00:00 - 03/02/2023 17:00:00 | 140
03/02/2023 17:00:00 - 03/02/2023 18:00:00 | 155.26
03/02/2023 18:00:00 - 03/02/2023 19:00:00 | 175.19
03/02/2023 19:00:00 - 03/02/2023 20:00:00 | 177.03
03/02/2023 20:00:00 - 03/02/2023 21:00:00 | 173.73
03/02/2023 21:00:00 - 03/02/2023 22:00:00 | 164.2
03/02/2023 22:00:00 - 03/02/2023 23:00:00 | 148.04
03/02/2023 23:00:00 - 04/02/2023 00:00:00 | 142.3
04/02/2023 00:00:00 - 04/02/2023 01:00:00 | 153.15
04/02/2023 01:00:00 - 04/02/2023 02:00:00 | 153.25
04/02/2023 02:00:00 - 04/02/2023 03:00:00 | 139.95
04/02/2023 03:00:00 - 04/02/2023 04:00:00 | 127.41
04/02/2023 04:00:00 - 04/02/2023 05:00:00 | 128.45
04/02/2023 05:00:00 - 04/02/2023 06:00:00 | 133.64
04/02/2023 06:00:00 - 04/02/2023 07:00:00 | 141.42
04/02/2023 07:00:00 - 04/02/2023 08:00:00 | 156.35
04/02/2023 08:00:00 - 04/02/2023 09:00:00 | 164.19
04/02/2023 09:00:00 - 04/02/2023 10:00:00 | 169.83
04/02/2023 10:00:00 - 04/02/2023 11:00:00 | 164.11
04/02/2023 11:00:00 - 04/02/2023 12:00:00 | 156.39
04/02/2023 12:00:00 - 04/02/2023 13:00:00 | 148.84
04/02/2023 13:00:00 - 04/02/2023 14:00:00 | 133.37
04/02/2023 14:00:00 - 04/02/2023 15:00:00 | 134.09
04/02/2023 15:00:00 - 04/02/2023 16:00:00 | 141.61
04/02/2023 16:00:00 - 04/02/2023 17:00:00 | 155.36
04/02/2023 17:00:00 - 04/02/2023 18:00:00 | 170.29
04/02/2023 18:00:00 - 04/02/2023 19:00:00 | 184.16
04/02/2023 19:00:00 - 04/02/2023 20:00:00 | 179.96
04/02/2023 20:00:00 - 04/02/2023 21:00:00 | 167.86
04/02/2023 21:00:00 - 04/02/2023 22:00:00 | 158.12
04/02/2023 22:00:00 - 04/02/2023 23:00:00 | 152.37
04/02/2023 23:00:00 - 05/02/2023 00:00:00 | 136.57
05/02/2023 00:00:00 - 05/02/2023 01:00:00 | 152.83
05/02/2023 01:00:00 - 05/02/2023 02:00:00 | 143.63
05/02/2023 02:00:00 - 05/02/2023 03:00:00 | 145.96
05/02/2023 03:00:00 - 05/02/2023 04:00:00 | 130.68
05/02/2023 04:00:00 - 05/02/2023 05:00:00 | 115.67
05/02/2023 05:00:00 - 05/02/2023 06:00:00 | 113.17
05/02/2023 06:00:00 - 05/02/2023 07:00:00 | 114.04
05/02/2023 07:00:00 - 05/02/2023 08:00:00 | 115.54
05/02/2023 08:00:00 - 05/02/2023 09:00:00 | 122.41
05/02/2023 09:00:00 - 05/02/2023 10:00:00 | 118.88
05/02/2023 10:00:00 - 05/02/2023 11:00:00 | 119.19
05/02/2023 11:00:00 - 05/02/2023 12:00:00 | 121.4
05/02/2023 12:00:00 - 05/02/2023 13:00:00 | 115.41
05/02/2023 13:00:00 - 05/02/2023 14:00:00 | 106.72
05/02/2023 14:00:00 - 05/02/2023 15:00:00 | 109.47
05/02/2023 15:00:00 - 05/02/2023 16:00:00 | 116.27
05/02/2023 16:00:00 - 05/02/2023 17:00:00 | 125.61
05/02/2023 17:00:00 - 05/02/2023 18:00:00 | 147.72
05/02/2023 18:00:00 - 05/02/2023 19:00:00 | 171.44
05/02/2023 19:00:00 - 05/02/2023 20:00:00 | 180.72
05/02/2023 20:00:00 - 05/02/2023 21:00:00 | 170
05/02/2023 21:00:00 - 05/02/2023 22:00:00 | 153.67
05/02/2023 22:00:00 - 05/02/2023 23:00:00 | 155.76
05/02/2023 23:00:00 - 06/02/2023 00:00:00 | 144.18
06/02/2023 00:00:00 - 06/02/2023 01:00:00 | 145
06/02/2023 01:00:00 - 06/02/2023 02:00:00 | 143.73
06/02/2023 02:00:00 - 06/02/2023 03:00:00 | 145.39
06/02/2023 03:00:00 - 06/02/2023 04:00:00 | 142.09
06/02/2023 04:00:00 - 06/02/2023 05:00:00 | 140.1
06/02/2023 05:00:00 - 06/02/2023 06:00:00 | 148.93
06/02/2023 06:00:00 - 06/02/2023 07:00:00 | 175.66
06/02/2023 07:00:00 - 06/02/2023 08:00:00 | 200.65
06/02/2023 08:00:00 - 06/02/2023 09:00:00 | 213.39
06/02/2023 09:00:00 - 06/02/2023 10:00:00 | 200.59
06/02/2023 10:00:00 - 06/02/2023 11:00:00 | 185.08
06/02/2023 11:00:00 - 06/02/2023 12:00:00 | 172.43
06/02/2023 12:00:00 - 06/02/2023 13:00:00 | 153.62
06/02/2023 13:00:00 - 06/02/2023 14:00:00 | 149.11
06/02/2023 14:00:00 - 06/02/2023 15:00:00 | 152.84
06/02/2023 15:00:00 - 06/02/2023 16:00:00 | 162.88
06/02/2023 16:00:00 - 06/02/2023 17:00:00 | 181.8
06/02/2023 17:00:00 - 06/02/2023 18:00:00 | 198.94
06/02/2023 18:00:00 - 06/02/2023 19:00:00 | 213.5
06/02/2023 19:00:00 - 06/02/2023 20:00:00 | 205.38
06/02/2023 20:00:00 - 06/02/2023 21:00:00 | 186.21
06/02/2023 21:00:00 - 06/02/2023 22:00:00 | 166.47
06/02/2023 22:00:00 - 06/02/2023 23:00:00 | 157.31
06/02/2023 23:00:00 - 07/02/2023 00:00:00 | 154
07/02/2023 00:00:00 - 07/02/2023 01:00:00 | 145.63
07/02/2023 01:00:00 - 07/02/2023 02:00:00 | 141.99
07/02/2023 02:00:00 - 07/02/2023 03:00:00 | 140.36
07/02/2023 03:00:00 - 07/02/2023 04:00:00 | 139.26
07/02/2023 04:00:00 - 07/02/2023 05:00:00 | 141.6
07/02/2023 05:00:00 - 07/02/2023 06:00:00 | 145.43
07/02/2023 06:00:00 - 07/02/2023 07:00:00 | 170.54
07/02/2023 07:00:00 - 07/02/2023 08:00:00 | 198.03
07/02/2023 08:00:00 - 07/02/2023 09:00:00 | 214.16
07/02/2023 09:00:00 - 07/02/2023 10:00:00 | 193.3
07/02/2023 10:00:00 - 07/02/2023 11:00:00 | 177.47
07/02/2023 11:00:00 - 07/02/2023 12:00:00 | 150.07
07/02/2023 12:00:00 - 07/02/2023 13:00:00 | 148.97
07/02/2023 13:00:00 - 07/02/2023 14:00:00 | 139.83
07/02/2023 14:00:00 - 07/02/2023 15:00:00 | 152.78
07/02/2023 15:00:00 - 07/02/2023 16:00:00 | 171.86
07/02/2023 16:00:00 - 07/02/2023 17:00:00 | 189.98
07/02/2023 17:00:00 - 07/02/2023 18:00:00 | 222.26
07/02/2023 18:00:00 - 07/02/2023 19:00:00 | 245.6
07/02/2023 19:00:00 - 07/02/2023 20:00:00 | 229
07/02/2023 20:00:00 - 07/02/2023 21:00:00 | 199.03
07/02/2023 21:00:00 - 07/02/2023 22:00:00 | 188.18
07/02/2023 22:00:00 - 07/02/2023 23:00:00 | 173.31
07/02/2023 23:00:00 - 08/02/2023 00:00:00 | 163.05
08/02/2023 00:00:00 - 08/02/2023 01:00:00 | 160.02
08/02/2023 01:00:00 - 08/02/2023 02:00:00 | 155.15
08/02/2023 02:00:00 - 08/02/2023 03:00:00 | 150
08/02/2023 03:00:00 - 08/02/2023 04:00:00 | 147.96
08/02/2023 04:00:00 - 08/02/2023 05:00:00 | 145.97
08/02/2023 05:00:00 - 08/02/2023 06:00:00 | 149.31
08/02/2023 06:00:00 - 08/02/2023 07:00:00 | 175.69
08/02/2023 07:00:00 - 08/02/2023 08:00:00 | 196.64
08/02/2023 08:00:00 - 08/02/2023 09:00:00 | 216.1
08/02/2023 09:00:00 - 08/02/2023 10:00:00 | 180.95
08/02/2023 10:00:00 - 08/02/2023 11:00:00 | 152.7
08/02/2023 11:00:00 - 08/02/2023 12:00:00 | 125.3
08/02/2023 12:00:00 - 08/02/2023 13:00:00 | 127.35
08/02/2023 13:00:00 - 08/02/2023 14:00:00 | 130.75
08/02/2023 14:00:00 - 08/02/2023 15:00:00 | 131.27
08/02/2023 15:00:00 - 08/02/2023 16:00:00 | 140.65
08/02/2023 16:00:00 - 08/02/2023 17:00:00 | 157.43
08/02/2023 17:00:00 - 08/02/2023 18:00:00 | 183.99
08/02/2023 18:00:00 - 08/02/2023 19:00:00 | 192.45
08/02/2023 19:00:00 - 08/02/2023 20:00:00 | 222.55
08/02/2023 20:00:00 - 08/02/2023 21:00:00 | 165.08
08/02/2023 21:00:00 - 08/02/2023 22:00:00 | 153.37
08/02/2023 22:00:00 - 08/02/2023 23:00:00 | 165.8
08/02/2023 23:00:00 - 09/02/2023 00:00:00 | 160.2
09/02/2023 00:00:00 - 09/02/2023 01:00:00 | 125
09/02/2023 01:00:00 - 09/02/2023 02:00:00 | 121.56
09/02/2023 02:00:00 - 09/02/2023 03:00:00 | 129.66
09/02/2023 03:00:00 - 09/02/2023 04:00:00 | 126.53
09/02/2023 04:00:00 - 09/02/2023 05:00:00 | 118.8
09/02/2023 05:00:00 - 09/02/2023 06:00:00 | 132.03
09/02/2023 06:00:00 - 09/02/2023 07:00:00 | 150
09/02/2023 07:00:00 - 09/02/2023 08:00:00 | 188.56
09/02/2023 08:00:00 - 09/02/2023 09:00:00 | 210.67
09/02/2023 09:00:00 - 09/02/2023 10:00:00 | 132
09/02/2023 10:00:00 - 09/02/2023 11:00:00 | 126.9
09/02/2023 11:00:00 - 09/02/2023 12:00:00 | 124.97
09/02/2023 12:00:00 - 09/02/2023 13:00:00 | 146.2
09/02/2023 13:00:00 - 09/02/2023 14:00:00 | 143.93
09/02/2023 14:00:00 - 09/02/2023 15:00:00 | 150
09/02/2023 15:00:00 - 09/02/2023 16:00:00 | 162.58
09/02/2023 16:00:00 - 09/02/2023 17:00:00 | 165.35
09/02/2023 17:00:00 - 09/02/2023 18:00:00 | 173.68
09/02/2023 18:00:00 - 09/02/2023 19:00:00 | 166.63
09/02/2023 19:00:00 - 09/02/2023 20:00:00 | 209.7
09/02/2023 20:00:00 - 09/02/2023 21:00:00 | 184.77
09/02/2023 21:00:00 - 09/02/2023 22:00:00 | 166.47
09/02/2023 22:00:00 - 09/02/2023 23:00:00 | 159.58
09/02/2023 23:00:00 - 10/02/2023 00:00:00 | 152.17
10/02/2023 00:00:00 - 10/02/2023 01:00:00 | 159.75
10/02/2023 01:00:00 - 10/02/2023 02:00:00 | 129.4
10/02/2023 02:00:00 - 10/02/2023 03:00:00 | 137.51
10/02/2023 03:00:00 - 10/02/2023 04:00:00 | 133.36
10/02/2023 04:00:00 - 10/02/2023 05:00:00 | 133.04
10/02/2023 05:00:00 - 10/02/2023 06:00:00 | 139.25
10/02/2023 06:00:00 - 10/02/2023 07:00:00 | 156.43
10/02/2023 07:00:00 - 10/02/2023 08:00:00 | 186.13
10/02/2023 08:00:00 - 10/02/2023 09:00:00 | 199.73
10/02/2023 09:00:00 - 10/02/2023 10:00:00 | 180
10/02/2023 10:00:00 - 10/02/2023 11:00:00 | 157.87
10/02/2023 11:00:00 - 10/02/2023 12:00:00 | 150
10/02/2023 12:00:00 - 10/02/2023 13:00:00 | 127.7
10/02/2023 13:00:00 - 10/02/2023 14:00:00 | 123.46
10/02/2023 14:00:00 - 10/02/2023 15:00:00 | 120.73
10/02/2023 15:00:00 - 10/02/2023 16:00:00 | 130.2
10/02/2023 16:00:00 - 10/02/2023 17:00:00 | 150.8
10/02/2023 17:00:00 - 10/02/2023 18:00:00 | 161.53
10/02/2023 18:00:00 - 10/02/2023 19:00:00 | 176.97
10/02/2023 19:00:00 - 10/02/2023 20:00:00 | 164.43
10/02/2023 20:00:00 - 10/02/2023 21:00:00 | 148.94
10/02/2023 21:00:00 - 10/02/2023 22:00:00 | 133.32
10/02/2023 22:00:00 - 10/02/2023 23:00:00 | 132.74
10/02/2023 23:00:00 - 11/02/2023 00:00:00 | 150.12
11/02/2023 00:00:00 - 11/02/2023 01:00:00 | 158.3
11/02/2023 01:00:00 - 11/02/2023 02:00:00 | 128.67
11/02/2023 02:00:00 - 11/02/2023 03:00:00 | 150
11/02/2023 03:00:00 - 11/02/2023 04:00:00 | 146.2
11/02/2023 04:00:00 - 11/02/2023 05:00:00 | 135.6
11/02/2023 05:00:00 - 11/02/2023 06:00:00 | 135.27
11/02/2023 06:00:00 - 11/02/2023 07:00:00 | 142.76
11/02/2023 07:00:00 - 11/02/2023 08:00:00 | 169.19
11/02/2023 08:00:00 - 11/02/2023 09:00:00 | 154.23
11/02/2023 09:00:00 - 11/02/2023 10:00:00 | 171.45
11/02/2023 10:00:00 - 11/02/2023 11:00:00 | 161.34
11/02/2023 11:00:00 - 11/02/2023 12:00:00 | 164.39
11/02/2023 12:00:00 - 11/02/2023 13:00:00 | 145.43
11/02/2023 13:00:00 - 11/02/2023 14:00:00 | 134.47
11/02/2023 14:00:00 - 11/02/2023 15:00:00 | 135.1
11/02/2023 15:00:00 - 11/02/2023 16:00:00 | 129.28
11/02/2023 16:00:00 - 11/02/2023 17:00:00 | 132.33
11/02/2023 17:00:00 - 11/02/2023 18:00:00 | 154.15
11/02/2023 18:00:00 - 11/02/2023 19:00:00 | 190.01
11/02/2023 19:00:00 - 11/02/2023 20:00:00 | 196.24
11/02/2023 20:00:00 - 11/02/2023 21:00:00 | 164.3
11/02/2023 21:00:00 - 11/02/2023 22:00:00 | 148
11/02/2023 22:00:00 - 11/02/2023 23:00:00 | 149.36
11/02/2023 23:00:00 - 12/02/2023 00:00:00 | 155.83
12/02/2023 00:00:00 - 12/02/2023 01:00:00 | 153.17
12/02/2023 01:00:00 - 12/02/2023 02:00:00 | 139.8
12/02/2023 02:00:00 - 12/02/2023 03:00:00 | 132.24
12/02/2023 03:00:00 - 12/02/2023 04:00:00 | 127.92
12/02/2023 04:00:00 - 12/02/2023 05:00:00 | 125.45
12/02/2023 05:00:00 - 12/02/2023 06:00:00 | 128.42
12/02/2023 06:00:00 - 12/02/2023 07:00:00 | 128.64
12/02/2023 07:00:00 - 12/02/2023 08:00:00 | 147.19
12/02/2023 08:00:00 - 12/02/2023 09:00:00 | 149.4
12/02/2023 09:00:00 - 12/02/2023 10:00:00 | 154.66
12/02/2023 10:00:00 - 12/02/2023 11:00:00 | 145.56
12/02/2023 11:00:00 - 12/02/2023 12:00:00 | 140.07
12/02/2023 12:00:00 - 12/02/2023 13:00:00 | 129.89
12/02/2023 13:00:00 - 12/02/2023 14:00:00 | 120
12/02/2023 14:00:00 - 12/02/2023 15:00:00 | 120
12/02/2023 15:00:00 - 12/02/2023 16:00:00 | 124.63
12/02/2023 16:00:00 - 12/02/2023 17:00:00 | 135.16
12/02/2023 17:00:00 - 12/02/2023 18:00:00 | 158.54
12/02/2023 18:00:00 - 12/02/2023 19:00:00 | 180.7
12/02/2023 19:00:00 - 12/02/2023 20:00:00 | 180.7
12/02/2023 20:00:00 - 12/02/2023 21:00:00 | 178.36
12/02/2023 21:00:00 - 12/02/2023 22:00:00 | 158.93
12/02/2023 22:00:00 - 12/02/2023 23:00:00 | 152.3
12/02/2023 23:00:00 - 13/02/2023 00:00:00 | 141.77
13/02/2023 00:00:00 - 13/02/2023 01:00:00 | 139.44
13/02/2023 01:00:00 - 13/02/2023 02:00:00 | 137.2
13/02/2023 02:00:00 - 13/02/2023 03:00:00 | 134.91
13/02/2023 03:00:00 - 13/02/2023 04:00:00 | 129.04
13/02/2023 04:00:00 - 13/02/2023 05:00:00 | 130.9
13/02/2023 05:00:00 - 13/02/2023 06:00:00 | 137.39
13/02/2023 06:00:00 - 13/02/2023 07:00:00 | 163.19
13/02/2023 07:00:00 - 13/02/2023 08:00:00 | 196.08
13/02/2023 08:00:00 - 13/02/2023 09:00:00 | 208.52
13/02/2023 09:00:00 - 13/02/2023 10:00:00 | 196.2
13/02/2023 10:00:00 - 13/02/2023 11:00:00 | 173.35
13/02/2023 11:00:00 - 13/02/2023 12:00:00 | 148.74
13/02/2023 12:00:00 - 13/02/2023 13:00:00 | 133.6
13/02/2023 13:00:00 - 13/02/2023 14:00:00 | 130.43
13/02/2023 14:00:00 - 13/02/2023 15:00:00 | 132.38
13/02/2023 15:00:00 - 13/02/2023 16:00:00 | 143.43
13/02/2023 16:00:00 - 13/02/2023 17:00:00 | 158.14
13/02/2023 17:00:00 - 13/02/2023 18:00:00 | 188.06
13/02/2023 18:00:00 - 13/02/2023 19:00:00 | 221.8
13/02/2023 19:00:00 - 13/02/2023 20:00:00 | 206.61
13/02/2023 20:00:00 - 13/02/2023 21:00:00 | 187.86
13/02/2023 21:00:00 - 13/02/2023 22:00:00 | 168.95
13/02/2023 22:00:00 - 13/02/2023 23:00:00 | 160.97
13/02/2023 23:00:00 - 14/02/2023 00:00:00 | 150.12
14/02/2023 00:00:00 - 14/02/2023 01:00:00 | 135.62
14/02/2023 01:00:00 - 14/02/2023 02:00:00 | 132.32
14/02/2023 02:00:00 - 14/02/2023 03:00:00 | 132.16
14/02/2023 03:00:00 - 14/02/2023 04:00:00 | 132.12
14/02/2023 04:00:00 - 14/02/2023 05:00:00 | 132.32
14/02/2023 05:00:00 - 14/02/2023 06:00:00 | 141.93
14/02/2023 06:00:00 - 14/02/2023 07:00:00 | 165.7
14/02/2023 07:00:00 - 14/02/2023 08:00:00 | 199.99
14/02/2023 08:00:00 - 14/02/2023 09:00:00 | 206.98
14/02/2023 09:00:00 - 14/02/2023 10:00:00 | 180.6
14/02/2023 10:00:00 - 14/02/2023 11:00:00 | 138.26
14/02/2023 11:00:00 - 14/02/2023 12:00:00 | 134.95
14/02/2023 12:00:00 - 14/02/2023 13:00:00 | 130.62
14/02/2023 13:00:00 - 14/02/2023 14:00:00 | 126.75
14/02/2023 14:00:00 - 14/02/2023 15:00:00 | 126.95
14/02/2023 15:00:00 - 14/02/2023 16:00:00 | 130
14/02/2023 16:00:00 - 14/02/2023 17:00:00 | 150
14/02/2023 17:00:00 - 14/02/2023 18:00:00 | 180.81
14/02/2023 18:00:00 - 14/02/2023 19:00:00 | 199.99
14/02/2023 19:00:00 - 14/02/2023 20:00:00 | 192.97
14/02/2023 20:00:00 - 14/02/2023 21:00:00 | 175.81
14/02/2023 21:00:00 - 14/02/2023 22:00:00 | 160.09
14/02/2023 22:00:00 - 14/02/2023 23:00:00 | 151.03
14/02/2023 23:00:00 - 15/02/2023 00:00:00 | 141.73
15/02/2023 00:00:00 - 15/02/2023 01:00:00 | 134.87
15/02/2023 01:00:00 - 15/02/2023 02:00:00 | 130.95
15/02/2023 02:00:00 - 15/02/2023 03:00:00 | 130
15/02/2023 03:00:00 - 15/02/2023 04:00:00 | 130.01
15/02/2023 04:00:00 - 15/02/2023 05:00:00 | 126.56
15/02/2023 05:00:00 - 15/02/2023 06:00:00 | 134.75
15/02/2023 06:00:00 - 15/02/2023 07:00:00 | 165
15/02/2023 07:00:00 - 15/02/2023 08:00:00 | 185
15/02/2023 08:00:00 - 15/02/2023 09:00:00 | 188.76
15/02/2023 09:00:00 - 15/02/2023 10:00:00 | 171.22
15/02/2023 10:00:00 - 15/02/2023 11:00:00 | 156.22
15/02/2023 11:00:00 - 15/02/2023 12:00:00 | 137.06
15/02/2023 12:00:00 - 15/02/2023 13:00:00 | 123.07
15/02/2023 13:00:00 - 15/02/2023 14:00:00 | 120.69
15/02/2023 14:00:00 - 15/02/2023 15:00:00 | 122.37
15/02/2023 15:00:00 - 15/02/2023 16:00:00 | 127.6
15/02/2023 16:00:00 - 15/02/2023 17:00:00 | 144.9
15/02/2023 17:00:00 - 15/02/2023 18:00:00 | 159.65
15/02/2023 18:00:00 - 15/02/2023 19:00:00 | 174.47
15/02/2023 19:00:00 - 15/02/2023 20:00:00 | 169.53
15/02/2023 20:00:00 - 15/02/2023 21:00:00 | 157.07
15/02/2023 21:00:00 - 15/02/2023 22:00:00 | 142.2
15/02/2023 22:00:00 - 15/02/2023 23:00:00 | 143
15/02/2023 23:00:00 - 16/02/2023 00:00:00 | 132.8
16/02/2023 00:00:00 - 16/02/2023 01:00:00 | 134.99
16/02/2023 01:00:00 - 16/02/2023 02:00:00 | 128.56
16/02/2023 02:00:00 - 16/02/2023 03:00:00 | 126.27
16/02/2023 03:00:00 - 16/02/2023 04:00:00 | 126.27
16/02/2023 04:00:00 - 16/02/2023 05:00:00 | 122.75
16/02/2023 05:00:00 - 16/02/2023 06:00:00 | 129.14
16/02/2023 06:00:00 - 16/02/2023 07:00:00 | 152.11
16/02/2023 07:00:00 - 16/02/2023 08:00:00 | 168.09
16/02/2023 08:00:00 - 16/02/2023 09:00:00 | 175.63
16/02/2023 09:00:00 - 16/02/2023 10:00:00 | 170.94
16/02/2023 10:00:00 - 16/02/2023 11:00:00 | 159.27
16/02/2023 11:00:00 - 16/02/2023 12:00:00 | 147.43
16/02/2023 12:00:00 - 16/02/2023 13:00:00 | 132.9
16/02/2023 13:00:00 - 16/02/2023 14:00:00 | 121.24
16/02/2023 14:00:00 - 16/02/2023 15:00:00 | 128.61
16/02/2023 15:00:00 - 16/02/2023 16:00:00 | 135.46
16/02/2023 16:00:00 - 16/02/2023 17:00:00 | 140.96
16/02/2023 17:00:00 - 16/02/2023 18:00:00 | 166.33
16/02/2023 18:00:00 - 16/02/2023 19:00:00 | 168.3
16/02/2023 19:00:00 - 16/02/2023 20:00:00 | 163.86
16/02/2023 20:00:00 - 16/02/2023 21:00:00 | 151.7
16/02/2023 21:00:00 - 16/02/2023 22:00:00 | 141.27
16/02/2023 22:00:00 - 16/02/2023 23:00:00 | 132.17
16/02/2023 23:00:00 - 17/02/2023 00:00:00 | 114.44
17/02/2023 00:00:00 - 17/02/2023 01:00:00 | 113.99
17/02/2023 01:00:00 - 17/02/2023 02:00:00 | 99
17/02/2023 02:00:00 - 17/02/2023 03:00:00 | 93.62
17/02/2023 03:00:00 - 17/02/2023 04:00:00 | 86.95
17/02/2023 04:00:00 - 17/02/2023 05:00:00 | 82.22
17/02/2023 05:00:00 - 17/02/2023 06:00:00 | 92.58
17/02/2023 06:00:00 - 17/02/2023 07:00:00 | 105.12
17/02/2023 07:00:00 - 17/02/2023 08:00:00 | 146.73
17/02/2023 08:00:00 - 17/02/2023 09:00:00 | 153.54
17/02/2023 09:00:00 - 17/02/2023 10:00:00 | 145.72
17/02/2023 10:00:00 - 17/02/2023 11:00:00 | 149.34
17/02/2023 11:00:00 - 17/02/2023 12:00:00 | 135.08
17/02/2023 12:00:00 - 17/02/2023 13:00:00 | 120
17/02/2023 13:00:00 - 17/02/2023 14:00:00 | 117.5
17/02/2023 14:00:00 - 17/02/2023 15:00:00 | 120
17/02/2023 15:00:00 - 17/02/2023 16:00:00 | 116.3
17/02/2023 16:00:00 - 17/02/2023 17:00:00 | 118.2
17/02/2023 17:00:00 - 17/02/2023 18:00:00 | 144.66
17/02/2023 18:00:00 - 17/02/2023 19:00:00 | 151.8
17/02/2023 19:00:00 - 17/02/2023 20:00:00 | 164.6
17/02/2023 20:00:00 - 17/02/2023 21:00:00 | 120
17/02/2023 21:00:00 - 17/02/2023 22:00:00 | 118.16
17/02/2023 22:00:00 - 17/02/2023 23:00:00 | 117
17/02/2023 23:00:00 - 18/02/2023 00:00:00 | 111.1
18/02/2023 00:00:00 - 18/02/2023 01:00:00 | 107.64
18/02/2023 01:00:00 - 18/02/2023 02:00:00 | 109.79
18/02/2023 02:00:00 - 18/02/2023 03:00:00 | 101.68
18/02/2023 03:00:00 - 18/02/2023 04:00:00 | 79.51
18/02/2023 04:00:00 - 18/02/2023 05:00:00 | 74.47
18/02/2023 05:00:00 - 18/02/2023 06:00:00 | 72.46
18/02/2023 06:00:00 - 18/02/2023 07:00:00 | 82.9
18/02/2023 07:00:00 - 18/02/2023 08:00:00 | 92.46
18/02/2023 08:00:00 - 18/02/2023 09:00:00 | 110.19
18/02/2023 09:00:00 - 18/02/2023 10:00:00 | 124.71
18/02/2023 10:00:00 - 18/02/2023 11:00:00 | 109.55
18/02/2023 11:00:00 - 18/02/2023 12:00:00 | 104.68
18/02/2023 12:00:00 - 18/02/2023 13:00:00 | 97.1
18/02/2023 13:00:00 - 18/02/2023 14:00:00 | 83.45
18/02/2023 14:00:00 - 18/02/2023 15:00:00 | 86.37
18/02/2023 15:00:00 - 18/02/2023 16:00:00 | 97.01
18/02/2023 16:00:00 - 18/02/2023 17:00:00 | 110.53
18/02/2023 17:00:00 - 18/02/2023 18:00:00 | 129.08
18/02/2023 18:00:00 - 18/02/2023 19:00:00 | 147.63
18/02/2023 19:00:00 - 18/02/2023 20:00:00 | 152.33
18/02/2023 20:00:00 - 18/02/2023 21:00:00 | 135.8
18/02/2023 21:00:00 - 18/02/2023 22:00:00 | 120.82
18/02/2023 22:00:00 - 18/02/2023 23:00:00 | 117.18
18/02/2023 23:00:00 - 19/02/2023 00:00:00 | 113.8
19/02/2023 00:00:00 - 19/02/2023 01:00:00 | 113.3
19/02/2023 01:00:00 - 19/02/2023 02:00:00 | 107.39
19/02/2023 02:00:00 - 19/02/2023 03:00:00 | 102.66
19/02/2023 03:00:00 - 19/02/2023 04:00:00 | 93
19/02/2023 04:00:00 - 19/02/2023 05:00:00 | 92.55
19/02/2023 05:00:00 - 19/02/2023 06:00:00 | 97.78
19/02/2023 06:00:00 - 19/02/2023 07:00:00 | 106.96
19/02/2023 07:00:00 - 19/02/2023 08:00:00 | 114.5
19/02/2023 08:00:00 - 19/02/2023 09:00:00 | 118.39
19/02/2023 09:00:00 - 19/02/2023 10:00:00 | 118.81
19/02/2023 10:00:00 - 19/02/2023 11:00:00 | 116.23
19/02/2023 11:00:00 - 19/02/2023 12:00:00 | 113.94
19/02/2023 12:00:00 - 19/02/2023 13:00:00 | 112.24
19/02/2023 13:00:00 - 19/02/2023 14:00:00 | 111.65
19/02/2023 14:00:00 - 19/02/2023 15:00:00 | 108.76
19/02/2023 15:00:00 - 19/02/2023 16:00:00 | 107.74
19/02/2023 16:00:00 - 19/02/2023 17:00:00 | 120.36
19/02/2023 17:00:00 - 19/02/2023 18:00:00 | 141.28
19/02/2023 18:00:00 - 19/02/2023 19:00:00 | 158.93
19/02/2023 19:00:00 - 19/02/2023 20:00:00 | 158.64
19/02/2023 20:00:00 - 19/02/2023 21:00:00 | 149.54
19/02/2023 21:00:00 - 19/02/2023 22:00:00 | 144.04
19/02/2023 22:00:00 - 19/02/2023 23:00:00 | 138.58
19/02/2023 23:00:00 - 20/02/2023 00:00:00 | 119.92
20/02/2023 00:00:00 - 20/02/2023 01:00:00 | 94.72
20/02/2023 01:00:00 - 20/02/2023 02:00:00 | 87.95
20/02/2023 02:00:00 - 20/02/2023 03:00:00 | 82.9
20/02/2023 03:00:00 - 20/02/2023 04:00:00 | 74.85
20/02/2023 04:00:00 - 20/02/2023 05:00:00 | 72.9
20/02/2023 05:00:00 - 20/02/2023 06:00:00 | 78.14
20/02/2023 06:00:00 - 20/02/2023 07:00:00 | 108.28
20/02/2023 07:00:00 - 20/02/2023 08:00:00 | 125.39
20/02/2023 08:00:00 - 20/02/2023 09:00:00 | 135.1
20/02/2023 09:00:00 - 20/02/2023 10:00:00 | 146.35
20/02/2023 10:00:00 - 20/02/2023 11:00:00 | 130.92
20/02/2023 11:00:00 - 20/02/2023 12:00:00 | 121.87
20/02/2023 12:00:00 - 20/02/2023 13:00:00 | 110
20/02/2023 13:00:00 - 20/02/2023 14:00:00 | 84.7
20/02/2023 14:00:00 - 20/02/2023 15:00:00 | 109.43
20/02/2023 15:00:00 - 20/02/2023 16:00:00 | 111.45
20/02/2023 16:00:00 - 20/02/2023 17:00:00 | 91.1
20/02/2023 17:00:00 - 20/02/2023 18:00:00 | 123.94
20/02/2023 18:00:00 - 20/02/2023 19:00:00 | 139.42
20/02/2023 19:00:00 - 20/02/2023 20:00:00 | 170.4
20/02/2023 20:00:00 - 20/02/2023 21:00:00 | 137.51
20/02/2023 21:00:00 - 20/02/2023 22:00:00 | 113.93
20/02/2023 22:00:00 - 20/02/2023 23:00:00 | 113
20/02/2023 23:00:00 - 21/02/2023 00:00:00 | 123.22
21/02/2023 00:00:00 - 21/02/2023 01:00:00 | 127.71
21/02/2023 01:00:00 - 21/02/2023 02:00:00 | 136.81
21/02/2023 02:00:00 - 21/02/2023 03:00:00 | 123.5
21/02/2023 03:00:00 - 21/02/2023 04:00:00 | 112.94
21/02/2023 04:00:00 - 21/02/2023 05:00:00 | 112.74
21/02/2023 05:00:00 - 21/02/2023 06:00:00 | 124.89
21/02/2023 06:00:00 - 21/02/2023 07:00:00 | 147.08
21/02/2023 07:00:00 - 21/02/2023 08:00:00 | 154.8
21/02/2023 08:00:00 - 21/02/2023 09:00:00 | 166.9
21/02/2023 09:00:00 - 21/02/2023 10:00:00 | 165.56
21/02/2023 10:00:00 - 21/02/2023 11:00:00 | 150.52
21/02/2023 11:00:00 - 21/02/2023 12:00:00 | 138.37
21/02/2023 12:00:00 - 21/02/2023 13:00:00 | 131.37
21/02/2023 13:00:00 - 21/02/2023 14:00:00 | 125.2
21/02/2023 14:00:00 - 21/02/2023 15:00:00 | 129.48
21/02/2023 15:00:00 - 21/02/2023 16:00:00 | 130.56
21/02/2023 16:00:00 - 21/02/2023 17:00:00 | 149.1
21/02/2023 17:00:00 - 21/02/2023 18:00:00 | 164.85
21/02/2023 18:00:00 - 21/02/2023 19:00:00 | 178.13
21/02/2023 19:00:00 - 21/02/2023 20:00:00 | 177.1
21/02/2023 20:00:00 - 21/02/2023 21:00:00 | 170
21/02/2023 21:00:00 - 21/02/2023 22:00:00 | 158.8
21/02/2023 22:00:00 - 21/02/2023 23:00:00 | 153.2
21/02/2023 23:00:00 - 22/02/2023 00:00:00 | 142.58
22/02/2023 00:00:00 - 22/02/2023 01:00:00 | 139.9
22/02/2023 01:00:00 - 22/02/2023 02:00:00 | 127.56
22/02/2023 02:00:00 - 22/02/2023 03:00:00 | 125.3
22/02/2023 03:00:00 - 22/02/2023 04:00:00 | 124.48
22/02/2023 04:00:00 - 22/02/2023 05:00:00 | 125.42
22/02/2023 05:00:00 - 22/02/2023 06:00:00 | 129.24
22/02/2023 06:00:00 - 22/02/2023 07:00:00 | 153.37
22/02/2023 07:00:00 - 22/02/2023 08:00:00 | 173.13
22/02/2023 08:00:00 - 22/02/2023 09:00:00 | 176.34
22/02/2023 09:00:00 - 22/02/2023 10:00:00 | 164.55
22/02/2023 10:00:00 - 22/02/2023 11:00:00 | 150.91
22/02/2023 11:00:00 - 22/02/2023 12:00:00 | 144.93
22/02/2023 12:00:00 - 22/02/2023 13:00:00 | 120.1
22/02/2023 13:00:00 - 22/02/2023 14:00:00 | 131.1
22/02/2023 14:00:00 - 22/02/2023 15:00:00 | 136.12
22/02/2023 15:00:00 - 22/02/2023 16:00:00 | 151.01
22/02/2023 16:00:00 - 22/02/2023 17:00:00 | 157.02
22/02/2023 17:00:00 - 22/02/2023 18:00:00 | 165.01
22/02/2023 18:00:00 - 22/02/2023 19:00:00 | 175
22/02/2023 19:00:00 - 22/02/2023 20:00:00 | 172.73
22/02/2023 20:00:00 - 22/02/2023 21:00:00 | 162.06
22/02/2023 21:00:00 - 22/02/2023 22:00:00 | 154.02
22/02/2023 22:00:00 - 22/02/2023 23:00:00 | 151.93
22/02/2023 23:00:00 - 23/02/2023 00:00:00 | 134.62
23/02/2023 00:00:00 - 23/02/2023 01:00:00 | 134.77
23/02/2023 01:00:00 - 23/02/2023 02:00:00 | 131.5
23/02/2023 02:00:00 - 23/02/2023 03:00:00 | 129.06
23/02/2023 03:00:00 - 23/02/2023 04:00:00 | 124.79
23/02/2023 04:00:00 - 23/02/2023 05:00:00 | 125.19
23/02/2023 05:00:00 - 23/02/2023 06:00:00 | 129.96
23/02/2023 06:00:00 - 23/02/2023 07:00:00 | 153.98
23/02/2023 07:00:00 - 23/02/2023 08:00:00 | 170
23/02/2023 08:00:00 - 23/02/2023 09:00:00 | 178.14
23/02/2023 09:00:00 - 23/02/2023 10:00:00 | 172.57
23/02/2023 10:00:00 - 23/02/2023 11:00:00 | 161.56
23/02/2023 11:00:00 - 23/02/2023 12:00:00 | 160
23/02/2023 12:00:00 - 23/02/2023 13:00:00 | 147.11
23/02/2023 13:00:00 - 23/02/2023 14:00:00 | 142.57
23/02/2023 14:00:00 - 23/02/2023 15:00:00 | 138.77
23/02/2023 15:00:00 - 23/02/2023 16:00:00 | 134.02
23/02/2023 16:00:00 - 23/02/2023 17:00:00 | 138.75
23/02/2023 17:00:00 - 23/02/2023 18:00:00 | 152.36
23/02/2023 18:00:00 - 23/02/2023 19:00:00 | 165.22
23/02/2023 19:00:00 - 23/02/2023 20:00:00 | 165
23/02/2023 20:00:00 - 23/02/2023 21:00:00 | 159.18
23/02/2023 21:00:00 - 23/02/2023 22:00:00 | 151.14
23/02/2023 22:00:00 - 23/02/2023 23:00:00 | 150.3
23/02/2023 23:00:00 - 24/02/2023 00:00:00 | 135.64
24/02/2023 00:00:00 - 24/02/2023 01:00:00 | 133.72
24/02/2023 01:00:00 - 24/02/2023 02:00:00 | 127.76
24/02/2023 02:00:00 - 24/02/2023 03:00:00 | 125.1
24/02/2023 03:00:00 - 24/02/2023 04:00:00 | 130.33
24/02/2023 04:00:00 - 24/02/2023 05:00:00 | 117.65
24/02/2023 05:00:00 - 24/02/2023 06:00:00 | 149.01
24/02/2023 06:00:00 - 24/02/2023 07:00:00 | 163.88
24/02/2023 07:00:00 - 24/02/2023 08:00:00 | 162.6
24/02/2023 08:00:00 - 24/02/2023 09:00:00 | 171.91
24/02/2023 09:00:00 - 24/02/2023 10:00:00 | 169.72
24/02/2023 10:00:00 - 24/02/2023 11:00:00 | 158.44
24/02/2023 11:00:00 - 24/02/2023 12:00:00 | 161.27
24/02/2023 12:00:00 - 24/02/2023 13:00:00 | 142
24/02/2023 13:00:00 - 24/02/2023 14:00:00 | 137.81
24/02/2023 14:00:00 - 24/02/2023 15:00:00 | 130
24/02/2023 15:00:00 - 24/02/2023 16:00:00 | 120.37
24/02/2023 16:00:00 - 24/02/2023 17:00:00 | 121.08
24/02/2023 17:00:00 - 24/02/2023 18:00:00 | 140
24/02/2023 18:00:00 - 24/02/2023 19:00:00 | 146.4
24/02/2023 19:00:00 - 24/02/2023 20:00:00 | 131.28
24/02/2023 20:00:00 - 24/02/2023 21:00:00 | 171.8
24/02/2023 21:00:00 - 24/02/2023 22:00:00 | 135.33
24/02/2023 22:00:00 - 24/02/2023 23:00:00 | 142.77
24/02/2023 23:00:00 - 25/02/2023 00:00:00 | 127.47
25/02/2023 00:00:00 - 25/02/2023 01:00:00 | 139.23
25/02/2023 01:00:00 - 25/02/2023 02:00:00 | 131.2
25/02/2023 02:00:00 - 25/02/2023 03:00:00 | 127.83
25/02/2023 03:00:00 - 25/02/2023 04:00:00 | 119.24
25/02/2023 04:00:00 - 25/02/2023 05:00:00 | 111.49
25/02/2023 05:00:00 - 25/02/2023 06:00:00 | 119.07
25/02/2023 06:00:00 - 25/02/2023 07:00:00 | 112.06
25/02/2023 07:00:00 - 25/02/2023 08:00:00 | 121.49
25/02/2023 08:00:00 - 25/02/2023 09:00:00 | 130.34
25/02/2023 09:00:00 - 25/02/2023 10:00:00 | 127.89
25/02/2023 10:00:00 - 25/02/2023 11:00:00 | 115.44
25/02/2023 11:00:00 - 25/02/2023 12:00:00 | 106.18
25/02/2023 12:00:00 - 25/02/2023 13:00:00 | 102.16
25/02/2023 13:00:00 - 25/02/2023 14:00:00 | 88.98
25/02/2023 14:00:00 - 25/02/2023 15:00:00 | 91.69
25/02/2023 15:00:00 - 25/02/2023 16:00:00 | 105.28
25/02/2023 16:00:00 - 25/02/2023 17:00:00 | 108.14
25/02/2023 17:00:00 - 25/02/2023 18:00:00 | 128.84
25/02/2023 18:00:00 - 25/02/2023 19:00:00 | 153.51
25/02/2023 19:00:00 - 25/02/2023 20:00:00 | 160.43
25/02/2023 20:00:00 - 25/02/2023 21:00:00 | 151.05
25/02/2023 21:00:00 - 25/02/2023 22:00:00 | 140.44
25/02/2023 22:00:00 - 25/02/2023 23:00:00 | 152.56
25/02/2023 23:00:00 - 26/02/2023 00:00:00 | 140.27
26/02/2023 00:00:00 - 26/02/2023 01:00:00 | 137.69
26/02/2023 01:00:00 - 26/02/2023 02:00:00 | 126.35
26/02/2023 02:00:00 - 26/02/2023 03:00:00 | 120
26/02/2023 03:00:00 - 26/02/2023 04:00:00 | 109.85
26/02/2023 04:00:00 - 26/02/2023 05:00:00 | 105.93
26/02/2023 05:00:00 - 26/02/2023 06:00:00 | 106.37
26/02/2023 06:00:00 - 26/02/2023 07:00:00 | 107.04
26/02/2023 07:00:00 - 26/02/2023 08:00:00 | 109.54
26/02/2023 08:00:00 - 26/02/2023 09:00:00 | 123.12
26/02/2023 09:00:00 - 26/02/2023 10:00:00 | 123.85
26/02/2023 10:00:00 - 26/02/2023 11:00:00 | 97.13
26/02/2023 11:00:00 - 26/02/2023 12:00:00 | 92.67
26/02/2023 12:00:00 - 26/02/2023 13:00:00 | 84.78
26/02/2023 13:00:00 - 26/02/2023 14:00:00 | 55.13
26/02/2023 14:00:00 - 26/02/2023 15:00:00 | 55.24
26/02/2023 15:00:00 - 26/02/2023 16:00:00 | 84.9
26/02/2023 16:00:00 - 26/02/2023 17:00:00 | 98.92
26/02/2023 17:00:00 - 26/02/2023 18:00:00 | 129.9
26/02/2023 18:00:00 - 26/02/2023 19:00:00 | 153.7
26/02/2023 19:00:00 - 26/02/2023 20:00:00 | 156.91
26/02/2023 20:00:00 - 26/02/2023 21:00:00 | 153.64
26/02/2023 21:00:00 - 26/02/2023 22:00:00 | 141.64
26/02/2023 22:00:00 - 26/02/2023 23:00:00 | 138.29
26/02/2023 23:00:00 - 27/02/2023 00:00:00 | 132.98
27/02/2023 00:00:00 - 27/02/2023 01:00:00 | 122.83
27/02/2023 01:00:00 - 27/02/2023 02:00:00 | 133.07
27/02/2023 02:00:00 - 27/02/2023 03:00:00 | 132.95
27/02/2023 03:00:00 - 27/02/2023 04:00:00 | 125.03
27/02/2023 04:00:00 - 27/02/2023 05:00:00 | 120.07
27/02/2023 05:00:00 - 27/02/2023 06:00:00 | 139.83
27/02/2023 06:00:00 - 27/02/2023 07:00:00 | 163.06
27/02/2023 07:00:00 - 27/02/2023 08:00:00 | 186.66
27/02/2023 08:00:00 - 27/02/2023 09:00:00 | 193.63
27/02/2023 09:00:00 - 27/02/2023 10:00:00 | 174.61
27/02/2023 10:00:00 - 27/02/2023 11:00:00 | 149.21
27/02/2023 11:00:00 - 27/02/2023 12:00:00 | 114
27/02/2023 12:00:00 - 27/02/2023 13:00:00 | 134.84
27/02/2023 13:00:00 - 27/02/2023 14:00:00 | 133.2
27/02/2023 14:00:00 - 27/02/2023 15:00:00 | 129.86
27/02/2023 15:00:00 - 27/02/2023 16:00:00 | 130.23
27/02/2023 16:00:00 - 27/02/2023 17:00:00 | 142.39
27/02/2023 17:00:00 - 27/02/2023 18:00:00 | 166.35
27/02/2023 18:00:00 - 27/02/2023 19:00:00 | 189.88
27/02/2023 19:00:00 - 27/02/2023 20:00:00 | 196.64
27/02/2023 20:00:00 - 27/02/2023 21:00:00 | 174.49
27/02/2023 21:00:00 - 27/02/2023 22:00:00 | 160.3
27/02/2023 22:00:00 - 27/02/2023 23:00:00 | 153.46
27/02/2023 23:00:00 - 28/02/2023 00:00:00 | 149.46
28/02/2023 00:00:00 - 28/02/2023 01:00:00 | 134
28/02/2023 01:00:00 - 28/02/2023 02:00:00 | 129.29
28/02/2023 02:00:00 - 28/02/2023 03:00:00 | 130.87
28/02/2023 03:00:00 - 28/02/2023 04:00:00 | 129.45
28/02/2023 04:00:00 - 28/02/2023 05:00:00 | 130.66
28/02/2023 05:00:00 - 28/02/2023 06:00:00 | 137.22
28/02/2023 06:00:00 - 28/02/2023 07:00:00 | 162.31
28/02/2023 07:00:00 - 28/02/2023 08:00:00 | 177.86
28/02/2023 08:00:00 - 28/02/2023 09:00:00 | 192.24
28/02/2023 09:00:00 - 28/02/2023 10:00:00 | 183.74
28/02/2023 10:00:00 - 28/02/2023 11:00:00 | 159.37
28/02/2023 11:00:00 - 28/02/2023 12:00:00 | 122.3
28/02/2023 12:00:00 - 28/02/2023 13:00:00 | 122.92
28/02/2023 13:00:00 - 28/02/2023 14:00:00 | 119.43
28/02/2023 14:00:00 - 28/02/2023 15:00:00 | 121
28/02/2023 15:00:00 - 28/02/2023 16:00:00 | 131.59
28/02/2023 16:00:00 - 28/02/2023 17:00:00 | 147.71
28/02/2023 17:00:00 - 28/02/2023 18:00:00 | 173.13
28/02/2023 18:00:00 - 28/02/2023 19:00:00 | 193.87
28/02/2023 19:00:00 - 28/02/2023 20:00:00 | 192.2
28/02/2023 20:00:00 - 28/02/2023 21:00:00 | 174.7
28/02/2023 21:00:00 - 28/02/2023 22:00:00 | 153.02
28/02/2023 22:00:00 - 28/02/2023 23:00:00 | 149.63 | 143.4743
28/02/2023 23:00:00 - 01/03/2023 00:00:00 | 149.05
01/03/2023 00:00:00 - 01/03/2023 01:00:00 | 123.8
01/03/2023 01:00:00 - 01/03/2023 02:00:00 | 132.84
01/03/2023 02:00:00 - 01/03/2023 03:00:00 | 130.14
01/03/2023 03:00:00 - 01/03/2023 04:00:00 | 133.22
01/03/2023 04:00:00 - 01/03/2023 05:00:00 | 130.87
01/03/2023 05:00:00 - 01/03/2023 06:00:00 | 139.27
01/03/2023 06:00:00 - 01/03/2023 07:00:00 | 162.11
01/03/2023 07:00:00 - 01/03/2023 08:00:00 | 183.96
01/03/2023 08:00:00 - 01/03/2023 09:00:00 | 186.03
01/03/2023 09:00:00 - 01/03/2023 10:00:00 | 159.7
01/03/2023 10:00:00 - 01/03/2023 11:00:00 | 115.86
01/03/2023 11:00:00 - 01/03/2023 12:00:00 | 120.07
01/03/2023 12:00:00 - 01/03/2023 13:00:00 | 115.79
01/03/2023 13:00:00 - 01/03/2023 14:00:00 | 116.62
01/03/2023 14:00:00 - 01/03/2023 15:00:00 | 114.5
01/03/2023 15:00:00 - 01/03/2023 16:00:00 | 123.44
01/03/2023 16:00:00 - 01/03/2023 17:00:00 | 135.46
01/03/2023 17:00:00 - 01/03/2023 18:00:00 | 156
01/03/2023 18:00:00 - 01/03/2023 19:00:00 | 183.27
01/03/2023 19:00:00 - 01/03/2023 20:00:00 | 190.15
01/03/2023 20:00:00 - 01/03/2023 21:00:00 | 167.58
01/03/2023 21:00:00 - 01/03/2023 22:00:00 | 153.78
01/03/2023 22:00:00 - 01/03/2023 23:00:00 | 152.02
01/03/2023 23:00:00 - 02/03/2023 00:00:00 | 141.51
02/03/2023 00:00:00 - 02/03/2023 01:00:00 | 135
02/03/2023 01:00:00 - 02/03/2023 02:00:00 | 135.8
02/03/2023 02:00:00 - 02/03/2023 03:00:00 | 135.94
02/03/2023 03:00:00 - 02/03/2023 04:00:00 | 134.28
02/03/2023 04:00:00 - 02/03/2023 05:00:00 | 132.07
02/03/2023 05:00:00 - 02/03/2023 06:00:00 | 138.61
02/03/2023 06:00:00 - 02/03/2023 07:00:00 | 164.32
02/03/2023 07:00:00 - 02/03/2023 08:00:00 | 184.36
02/03/2023 08:00:00 - 02/03/2023 09:00:00 | 196.8
02/03/2023 09:00:00 - 02/03/2023 10:00:00 | 169.51
02/03/2023 10:00:00 - 02/03/2023 11:00:00 | 108.35
02/03/2023 11:00:00 - 02/03/2023 12:00:00 | 123.24
02/03/2023 12:00:00 - 02/03/2023 13:00:00 | 105.31
02/03/2023 13:00:00 - 02/03/2023 14:00:00 | 100.63
02/03/2023 14:00:00 - 02/03/2023 15:00:00 | 90.57
02/03/2023 15:00:00 - 02/03/2023 16:00:00 | 114.91
02/03/2023 16:00:00 - 02/03/2023 17:00:00 | 141.28
02/03/2023 17:00:00 - 02/03/2023 18:00:00 | 166.38
02/03/2023 18:00:00 - 02/03/2023 19:00:00 | 184.91
02/03/2023 19:00:00 - 02/03/2023 20:00:00 | 154
02/03/2023 20:00:00 - 02/03/2023 21:00:00 | 150
02/03/2023 21:00:00 - 02/03/2023 22:00:00 | 157.64
02/03/2023 22:00:00 - 02/03/2023 23:00:00 | 144.51
02/03/2023 23:00:00 - 03/03/2023 00:00:00 | 140.93
03/03/2023 00:00:00 - 03/03/2023 01:00:00 | 141.33
03/03/2023 01:00:00 - 03/03/2023 02:00:00 | 132.25
03/03/2023 02:00:00 - 03/03/2023 03:00:00 | 132.31
03/03/2023 03:00:00 - 03/03/2023 04:00:00 | 138.3
03/03/2023 04:00:00 - 03/03/2023 05:00:00 | 130.83
03/03/2023 05:00:00 - 03/03/2023 06:00:00 | 142.73
03/03/2023 06:00:00 - 03/03/2023 07:00:00 | 162.19
03/03/2023 07:00:00 - 03/03/2023 08:00:00 | 187.03
03/03/2023 08:00:00 - 03/03/2023 09:00:00 | 204.95
03/03/2023 09:00:00 - 03/03/2023 10:00:00 | 168.43
03/03/2023 10:00:00 - 03/03/2023 11:00:00 | 148.14
03/03/2023 11:00:00 - 03/03/2023 12:00:00 | 148.04
03/03/2023 12:00:00 - 03/03/2023 13:00:00 | 116.6
03/03/2023 13:00:00 - 03/03/2023 14:00:00 | 118.59
03/03/2023 14:00:00 - 03/03/2023 15:00:00 | 123.24
03/03/2023 15:00:00 - 03/03/2023 16:00:00 | 134.3
03/03/2023 16:00:00 - 03/03/2023 17:00:00 | 134.12
03/03/2023 17:00:00 - 03/03/2023 18:00:00 | 156.2
03/03/2023 18:00:00 - 03/03/2023 19:00:00 | 165
03/03/2023 19:00:00 - 03/03/2023 20:00:00 | 169.83
03/03/2023 20:00:00 - 03/03/2023 21:00:00 | 145.34
03/03/2023 21:00:00 - 03/03/2023 22:00:00 | 140
03/03/2023 22:00:00 - 03/03/2023 23:00:00 | 144.72
03/03/2023 23:00:00 - 04/03/2023 00:00:00 | 140.58
04/03/2023 00:00:00 - 04/03/2023 01:00:00 | 134.2
04/03/2023 01:00:00 - 04/03/2023 02:00:00 | 119.81
04/03/2023 02:00:00 - 04/03/2023 03:00:00 | 121.18
04/03/2023 03:00:00 - 04/03/2023 04:00:00 | 117.86
04/03/2023 04:00:00 - 04/03/2023 05:00:00 | 118.26
04/03/2023 05:00:00 - 04/03/2023 06:00:00 | 118.06
04/03/2023 06:00:00 - 04/03/2023 07:00:00 | 114.86
04/03/2023 07:00:00 - 04/03/2023 08:00:00 | 115
04/03/2023 08:00:00 - 04/03/2023 09:00:00 | 159.5
04/03/2023 09:00:00 - 04/03/2023 10:00:00 | 164
04/03/2023 10:00:00 - 04/03/2023 11:00:00 | 145.58
04/03/2023 11:00:00 - 04/03/2023 12:00:00 | 143
04/03/2023 12:00:00 - 04/03/2023 13:00:00 | 139.4
04/03/2023 13:00:00 - 04/03/2023 14:00:00 | 118.65
04/03/2023 14:00:00 - 04/03/2023 15:00:00 | 108.21
04/03/2023 15:00:00 - 04/03/2023 16:00:00 | 121.09
04/03/2023 16:00:00 - 04/03/2023 17:00:00 | 112.19
04/03/2023 17:00:00 - 04/03/2023 18:00:00 | 140
04/03/2023 18:00:00 - 04/03/2023 19:00:00 | 159.35
04/03/2023 19:00:00 - 04/03/2023 20:00:00 | 176.55
04/03/2023 20:00:00 - 04/03/2023 21:00:00 | 171.49
04/03/2023 21:00:00 - 04/03/2023 22:00:00 | 132.09
04/03/2023 22:00:00 - 04/03/2023 23:00:00 | 143.96
04/03/2023 23:00:00 - 05/03/2023 00:00:00 | 137.37
05/03/2023 00:00:00 - 05/03/2023 01:00:00 | 140.44
05/03/2023 01:00:00 - 05/03/2023 02:00:00 | 131.1
05/03/2023 02:00:00 - 05/03/2023 03:00:00 | 136.96
05/03/2023 03:00:00 - 05/03/2023 04:00:00 | 127.47
05/03/2023 04:00:00 - 05/03/2023 05:00:00 | 130.65
05/03/2023 05:00:00 - 05/03/2023 06:00:00 | 129.66
05/03/2023 06:00:00 - 05/03/2023 07:00:00 | 131.83
05/03/2023 07:00:00 - 05/03/2023 08:00:00 | 118.38
05/03/2023 08:00:00 - 05/03/2023 09:00:00 | 151.7
05/03/2023 09:00:00 - 05/03/2023 10:00:00 | 154.18
05/03/2023 10:00:00 - 05/03/2023 11:00:00 | 125.57
05/03/2023 11:00:00 - 05/03/2023 12:00:00 | 124.82
05/03/2023 12:00:00 - 05/03/2023 13:00:00 | 116.93
05/03/2023 13:00:00 - 05/03/2023 14:00:00 | 144.42
05/03/2023 14:00:00 - 05/03/2023 15:00:00 | 117.29
05/03/2023 15:00:00 - 05/03/2023 16:00:00 | 128
05/03/2023 16:00:00 - 05/03/2023 17:00:00 | 134.66
05/03/2023 17:00:00 - 05/03/2023 18:00:00 | 145.14
05/03/2023 18:00:00 - 05/03/2023 19:00:00 | 170
05/03/2023 19:00:00 - 05/03/2023 20:00:00 | 179.12
05/03/2023 20:00:00 - 05/03/2023 21:00:00 | 167.59
05/03/2023 21:00:00 - 05/03/2023 22:00:00 | 154.01
05/03/2023 22:00:00 - 05/03/2023 23:00:00 | 144.82
05/03/2023 23:00:00 - 06/03/2023 00:00:00 | 132.57
06/03/2023 00:00:00 - 06/03/2023 01:00:00 | 139.04
06/03/2023 01:00:00 - 06/03/2023 02:00:00 | 132.11
06/03/2023 02:00:00 - 06/03/2023 03:00:00 | 125.9
06/03/2023 03:00:00 - 06/03/2023 04:00:00 | 124.67
06/03/2023 04:00:00 - 06/03/2023 05:00:00 | 126.1
06/03/2023 05:00:00 - 06/03/2023 06:00:00 | 136.02
06/03/2023 06:00:00 - 06/03/2023 07:00:00 | 159.8
06/03/2023 07:00:00 - 06/03/2023 08:00:00 | 185
06/03/2023 08:00:00 - 06/03/2023 09:00:00 | 217.09
06/03/2023 09:00:00 - 06/03/2023 10:00:00 | 189.87
06/03/2023 10:00:00 - 06/03/2023 11:00:00 | 170.26
06/03/2023 11:00:00 - 06/03/2023 12:00:00 | 160.84
06/03/2023 12:00:00 - 06/03/2023 13:00:00 | 149.81
06/03/2023 13:00:00 - 06/03/2023 14:00:00 | 144.86
06/03/2023 14:00:00 - 06/03/2023 15:00:00 | 142.11
06/03/2023 15:00:00 - 06/03/2023 16:00:00 | 143.26
06/03/2023 16:00:00 - 06/03/2023 17:00:00 | 148.63
06/03/2023 17:00:00 - 06/03/2023 18:00:00 | 160.25
06/03/2023 18:00:00 - 06/03/2023 19:00:00 | 183.3
06/03/2023 19:00:00 - 06/03/2023 20:00:00 | 188.34
06/03/2023 20:00:00 - 06/03/2023 21:00:00 | 160.76
06/03/2023 21:00:00 - 06/03/2023 22:00:00 | 107.93
06/03/2023 22:00:00 - 06/03/2023 23:00:00 | 125.83
06/03/2023 23:00:00 - 07/03/2023 00:00:00 | 127.66
07/03/2023 00:00:00 - 07/03/2023 01:00:00 | 100
07/03/2023 01:00:00 - 07/03/2023 02:00:00 | 91.34
07/03/2023 02:00:00 - 07/03/2023 03:00:00 | 114.24
07/03/2023 03:00:00 - 07/03/2023 04:00:00 | 112.88
07/03/2023 04:00:00 - 07/03/2023 05:00:00 | 114.59
07/03/2023 05:00:00 - 07/03/2023 06:00:00 | 115.9
07/03/2023 06:00:00 - 07/03/2023 07:00:00 | 129.09
07/03/2023 07:00:00 - 07/03/2023 08:00:00 | 142.48
07/03/2023 08:00:00 - 07/03/2023 09:00:00 | 143.98
07/03/2023 09:00:00 - 07/03/2023 10:00:00 | 160.28
07/03/2023 10:00:00 - 07/03/2023 11:00:00 | 151
07/03/2023 11:00:00 - 07/03/2023 12:00:00 | 138.08
07/03/2023 12:00:00 - 07/03/2023 13:00:00 | 123.57
07/03/2023 13:00:00 - 07/03/2023 14:00:00 | 124.16
07/03/2023 14:00:00 - 07/03/2023 15:00:00 | 127.18
07/03/2023 15:00:00 - 07/03/2023 16:00:00 | 125.25
07/03/2023 16:00:00 - 07/03/2023 17:00:00 | 123.12
07/03/2023 17:00:00 - 07/03/2023 18:00:00 | 146.94
07/03/2023 18:00:00 - 07/03/2023 19:00:00 | 166.56
07/03/2023 19:00:00 - 07/03/2023 20:00:00 | 204.62
07/03/2023 20:00:00 - 07/03/2023 21:00:00 | 159.34
07/03/2023 21:00:00 - 07/03/2023 22:00:00 | 143.02
07/03/2023 22:00:00 - 07/03/2023 23:00:00 | 135.22
07/03/2023 23:00:00 - 08/03/2023 00:00:00 | 128.14
08/03/2023 00:00:00 - 08/03/2023 01:00:00 | 121.24
08/03/2023 01:00:00 - 08/03/2023 02:00:00 | 118.21
08/03/2023 02:00:00 - 08/03/2023 03:00:00 | 117.75
08/03/2023 03:00:00 - 08/03/2023 04:00:00 | 111
08/03/2023 04:00:00 - 08/03/2023 05:00:00 | 111
08/03/2023 05:00:00 - 08/03/2023 06:00:00 | 118.23
08/03/2023 06:00:00 - 08/03/2023 07:00:00 | 140.68
08/03/2023 07:00:00 - 08/03/2023 08:00:00 | 158.53
08/03/2023 08:00:00 - 08/03/2023 09:00:00 | 173.1
08/03/2023 09:00:00 - 08/03/2023 10:00:00 | 162.99
08/03/2023 10:00:00 - 08/03/2023 11:00:00 | 152.95
08/03/2023 11:00:00 - 08/03/2023 12:00:00 | 144.19
08/03/2023 12:00:00 - 08/03/2023 13:00:00 | 137.21
08/03/2023 13:00:00 - 08/03/2023 14:00:00 | 135.93
08/03/2023 14:00:00 - 08/03/2023 15:00:00 | 137.34
08/03/2023 15:00:00 - 08/03/2023 16:00:00 | 141.03
08/03/2023 16:00:00 - 08/03/2023 17:00:00 | 144.45
08/03/2023 17:00:00 - 08/03/2023 18:00:00 | 153.01
08/03/2023 18:00:00 - 08/03/2023 19:00:00 | 166.89
08/03/2023 19:00:00 - 08/03/2023 20:00:00 | 170.02
08/03/2023 20:00:00 - 08/03/2023 21:00:00 | 153.77
08/03/2023 21:00:00 - 08/03/2023 22:00:00 | 134.7
08/03/2023 22:00:00 - 08/03/2023 23:00:00 | 128.87
08/03/2023 23:00:00 - 09/03/2023 00:00:00 | 119
09/03/2023 00:00:00 - 09/03/2023 01:00:00 | 113.66
09/03/2023 01:00:00 - 09/03/2023 02:00:00 | 111.39
09/03/2023 02:00:00 - 09/03/2023 03:00:00 | 111.02
09/03/2023 03:00:00 - 09/03/2023 04:00:00 | 109.38
09/03/2023 04:00:00 - 09/03/2023 05:00:00 | 111.22
09/03/2023 05:00:00 - 09/03/2023 06:00:00 | 113.02
09/03/2023 06:00:00 - 09/03/2023 07:00:00 | 137.4
09/03/2023 07:00:00 - 09/03/2023 08:00:00 | 150.03
09/03/2023 08:00:00 - 09/03/2023 09:00:00 | 159.06
09/03/2023 09:00:00 - 09/03/2023 10:00:00 | 150.91
09/03/2023 10:00:00 - 09/03/2023 11:00:00 | 142.22
09/03/2023 11:00:00 - 09/03/2023 12:00:00 | 131.72
09/03/2023 12:00:00 - 09/03/2023 13:00:00 | 121.92
09/03/2023 13:00:00 - 09/03/2023 14:00:00 | 116.35
09/03/2023 14:00:00 - 09/03/2023 15:00:00 | 116.05
09/03/2023 15:00:00 - 09/03/2023 16:00:00 | 116.85
09/03/2023 16:00:00 - 09/03/2023 17:00:00 | 118.5
09/03/2023 17:00:00 - 09/03/2023 18:00:00 | 134.84
09/03/2023 18:00:00 - 09/03/2023 19:00:00 | 147.22
09/03/2023 19:00:00 - 09/03/2023 20:00:00 | 145.01
09/03/2023 20:00:00 - 09/03/2023 21:00:00 | 134.71
09/03/2023 21:00:00 - 09/03/2023 22:00:00 | 125.12
09/03/2023 22:00:00 - 09/03/2023 23:00:00 | 123.82
09/03/2023 23:00:00 - 10/03/2023 00:00:00 | 109.7
10/03/2023 00:00:00 - 10/03/2023 01:00:00 | 102.89
10/03/2023 01:00:00 - 10/03/2023 02:00:00 | 100.68
10/03/2023 02:00:00 - 10/03/2023 03:00:00 | 99.06
10/03/2023 03:00:00 - 10/03/2023 04:00:00 | 98.84
10/03/2023 04:00:00 - 10/03/2023 05:00:00 | 99.09
10/03/2023 05:00:00 - 10/03/2023 06:00:00 | 105
10/03/2023 06:00:00 - 10/03/2023 07:00:00 | 119.81
10/03/2023 07:00:00 - 10/03/2023 08:00:00 | 136.93
10/03/2023 08:00:00 - 10/03/2023 09:00:00 | 140.91
10/03/2023 09:00:00 - 10/03/2023 10:00:00 | 136.61
10/03/2023 10:00:00 - 10/03/2023 11:00:00 | 131.89
10/03/2023 11:00:00 - 10/03/2023 12:00:00 | 125.1
10/03/2023 12:00:00 - 10/03/2023 13:00:00 | 116.39
10/03/2023 13:00:00 - 10/03/2023 14:00:00 | 112.75
10/03/2023 14:00:00 - 10/03/2023 15:00:00 | 114.87
10/03/2023 15:00:00 - 10/03/2023 16:00:00 | 112.76
10/03/2023 16:00:00 - 10/03/2023 17:00:00 | 110.17
10/03/2023 17:00:00 - 10/03/2023 18:00:00 | 129.5
10/03/2023 18:00:00 - 10/03/2023 19:00:00 | 135.67
10/03/2023 19:00:00 - 10/03/2023 20:00:00 | 138.69
10/03/2023 20:00:00 - 10/03/2023 21:00:00 | 127.44
10/03/2023 21:00:00 - 10/03/2023 22:00:00 | 128
10/03/2023 22:00:00 - 10/03/2023 23:00:00 | 121.6
10/03/2023 23:00:00 - 11/03/2023 00:00:00 | 120.24
11/03/2023 00:00:00 - 11/03/2023 01:00:00 | 127.56
11/03/2023 01:00:00 - 11/03/2023 02:00:00 | 124.4
11/03/2023 02:00:00 - 11/03/2023 03:00:00 | 124.08
11/03/2023 03:00:00 - 11/03/2023 04:00:00 | 107.98
11/03/2023 04:00:00 - 11/03/2023 05:00:00 | 112.44
11/03/2023 05:00:00 - 11/03/2023 06:00:00 | 117.15
11/03/2023 06:00:00 - 11/03/2023 07:00:00 | 142.9
11/03/2023 07:00:00 - 11/03/2023 08:00:00 | 145.42
11/03/2023 08:00:00 - 11/03/2023 09:00:00 | 132.6
11/03/2023 09:00:00 - 11/03/2023 10:00:00 | 126.64
11/03/2023 10:00:00 - 11/03/2023 11:00:00 | 119.35
11/03/2023 11:00:00 - 11/03/2023 12:00:00 | 104.43
11/03/2023 12:00:00 - 11/03/2023 13:00:00 | 102.99
11/03/2023 13:00:00 - 11/03/2023 14:00:00 | 85.54
11/03/2023 14:00:00 - 11/03/2023 15:00:00 | 105.84
11/03/2023 15:00:00 - 11/03/2023 16:00:00 | 91.24
11/03/2023 16:00:00 - 11/03/2023 17:00:00 | 109.19
11/03/2023 17:00:00 - 11/03/2023 18:00:00 | 130.05
11/03/2023 18:00:00 - 11/03/2023 19:00:00 | 145.16
11/03/2023 19:00:00 - 11/03/2023 20:00:00 | 175.5
11/03/2023 20:00:00 - 11/03/2023 21:00:00 | 131.6
11/03/2023 21:00:00 - 11/03/2023 22:00:00 | 119.96
11/03/2023 22:00:00 - 11/03/2023 23:00:00 | 128.8
11/03/2023 23:00:00 - 12/03/2023 00:00:00 | 124.39
12/03/2023 00:00:00 - 12/03/2023 01:00:00 | 121.25
12/03/2023 01:00:00 - 12/03/2023 02:00:00 | 101.4
12/03/2023 02:00:00 - 12/03/2023 03:00:00 | 101.39
12/03/2023 03:00:00 - 12/03/2023 04:00:00 | 90.66
12/03/2023 04:00:00 - 12/03/2023 05:00:00 | 92.06
12/03/2023 05:00:00 - 12/03/2023 06:00:00 | 92.29
12/03/2023 06:00:00 - 12/03/2023 07:00:00 | 90.94
12/03/2023 07:00:00 - 12/03/2023 08:00:00 | 89.12
12/03/2023 08:00:00 - 12/03/2023 09:00:00 | 90.3
12/03/2023 09:00:00 - 12/03/2023 10:00:00 | 93.78
12/03/2023 10:00:00 - 12/03/2023 11:00:00 | 91.87
12/03/2023 11:00:00 - 12/03/2023 12:00:00 | 87.66
12/03/2023 12:00:00 - 12/03/2023 13:00:00 | 79.6
12/03/2023 13:00:00 - 12/03/2023 14:00:00 | 68.84
12/03/2023 14:00:00 - 12/03/2023 15:00:00 | 70
12/03/2023 15:00:00 - 12/03/2023 16:00:00 | 74.9
12/03/2023 16:00:00 - 12/03/2023 17:00:00 | 85.05
12/03/2023 17:00:00 - 12/03/2023 18:00:00 | 100.79
12/03/2023 18:00:00 - 12/03/2023 19:00:00 | 120.06
12/03/2023 19:00:00 - 12/03/2023 20:00:00 | 141.04
12/03/2023 20:00:00 - 12/03/2023 21:00:00 | 129.97
12/03/2023 21:00:00 - 12/03/2023 22:00:00 | 104.69
12/03/2023 22:00:00 - 12/03/2023 23:00:00 | 94.93
12/03/2023 23:00:00 - 13/03/2023 00:00:00 | 81.4
13/03/2023 00:00:00 - 13/03/2023 01:00:00 | 46.71
13/03/2023 01:00:00 - 13/03/2023 02:00:00 | 37.46
13/03/2023 02:00:00 - 13/03/2023 03:00:00 | 33.43
13/03/2023 03:00:00 - 13/03/2023 04:00:00 | 17.32
13/03/2023 04:00:00 - 13/03/2023 05:00:00 | 9.04
13/03/2023 05:00:00 - 13/03/2023 06:00:00 | 19.76
13/03/2023 06:00:00 - 13/03/2023 07:00:00 | 38.49
13/03/2023 07:00:00 - 13/03/2023 08:00:00 | 77.71
13/03/2023 08:00:00 - 13/03/2023 09:00:00 | 94.43
13/03/2023 09:00:00 - 13/03/2023 10:00:00 | 59.09
13/03/2023 10:00:00 - 13/03/2023 11:00:00 | 43.01
13/03/2023 11:00:00 - 13/03/2023 12:00:00 | 25.42
13/03/2023 12:00:00 - 13/03/2023 13:00:00 | 4.78
13/03/2023 13:00:00 - 13/03/2023 14:00:00 | 3.03
13/03/2023 14:00:00 - 13/03/2023 15:00:00 | 3.37
13/03/2023 15:00:00 - 13/03/2023 16:00:00 | 0.9
13/03/2023 16:00:00 - 13/03/2023 17:00:00 | 9.03
13/03/2023 17:00:00 - 13/03/2023 18:00:00 | 55.16
13/03/2023 18:00:00 - 13/03/2023 19:00:00 | 91.43
13/03/2023 19:00:00 - 13/03/2023 20:00:00 | 98.98
13/03/2023 20:00:00 - 13/03/2023 21:00:00 | 83.53
13/03/2023 21:00:00 - 13/03/2023 22:00:00 | 58.94
13/03/2023 22:00:00 - 13/03/2023 23:00:00 | 35.45
13/03/2023 23:00:00 - 14/03/2023 00:00:00 | 23.32
14/03/2023 00:00:00 - 14/03/2023 01:00:00 | 9.57
14/03/2023 01:00:00 - 14/03/2023 02:00:00 | 4.51
14/03/2023 02:00:00 - 14/03/2023 03:00:00 | 4.09
14/03/2023 03:00:00 - 14/03/2023 04:00:00 | 2.13
14/03/2023 04:00:00 - 14/03/2023 05:00:00 | 3.87
14/03/2023 05:00:00 - 14/03/2023 06:00:00 | 10.69
14/03/2023 06:00:00 - 14/03/2023 07:00:00 | 45.63
14/03/2023 07:00:00 - 14/03/2023 08:00:00 | 94.36
14/03/2023 08:00:00 - 14/03/2023 09:00:00 | 100.11
14/03/2023 09:00:00 - 14/03/2023 10:00:00 | 93.81
14/03/2023 10:00:00 - 14/03/2023 11:00:00 | 77.2
14/03/2023 11:00:00 - 14/03/2023 12:00:00 | 60.96
14/03/2023 12:00:00 - 14/03/2023 13:00:00 | 46.69
14/03/2023 13:00:00 - 14/03/2023 14:00:00 | 56.18
14/03/2023 14:00:00 - 14/03/2023 15:00:00 | 65.68
14/03/2023 15:00:00 - 14/03/2023 16:00:00 | 60.9
14/03/2023 16:00:00 - 14/03/2023 17:00:00 | 80.46
14/03/2023 17:00:00 - 14/03/2023 18:00:00 | 134
14/03/2023 18:00:00 - 14/03/2023 19:00:00 | 157
14/03/2023 19:00:00 - 14/03/2023 20:00:00 | 204.8
14/03/2023 20:00:00 - 14/03/2023 21:00:00 | 160.35
14/03/2023 21:00:00 - 14/03/2023 22:00:00 | 179.63
14/03/2023 22:00:00 - 14/03/2023 23:00:00 | 158.8
14/03/2023 23:00:00 - 15/03/2023 00:00:00 | 154.6
15/03/2023 00:00:00 - 15/03/2023 01:00:00 | 132.03
15/03/2023 01:00:00 - 15/03/2023 02:00:00 | 119.25
15/03/2023 02:00:00 - 15/03/2023 03:00:00 | 119.45
15/03/2023 03:00:00 - 15/03/2023 04:00:00 | 116.33
15/03/2023 04:00:00 - 15/03/2023 05:00:00 | 116.48
15/03/2023 05:00:00 - 15/03/2023 06:00:00 | 128.77
15/03/2023 06:00:00 - 15/03/2023 07:00:00 | 143.92
15/03/2023 07:00:00 - 15/03/2023 08:00:00 | 180.42
15/03/2023 08:00:00 - 15/03/2023 09:00:00 | 188.4
15/03/2023 09:00:00 - 15/03/2023 10:00:00 | 178.95
15/03/2023 10:00:00 - 15/03/2023 11:00:00 | 149.84
15/03/2023 11:00:00 - 15/03/2023 12:00:00 | 121.76
15/03/2023 12:00:00 - 15/03/2023 13:00:00 | 131.28
15/03/2023 13:00:00 - 15/03/2023 14:00:00 | 107.18
15/03/2023 14:00:00 - 15/03/2023 15:00:00 | 108.05
15/03/2023 15:00:00 - 15/03/2023 16:00:00 | 131.76
15/03/2023 16:00:00 - 15/03/2023 17:00:00 | 144.5
15/03/2023 17:00:00 - 15/03/2023 18:00:00 | 150.8
15/03/2023 18:00:00 - 15/03/2023 19:00:00 | 182.3
15/03/2023 19:00:00 - 15/03/2023 20:00:00 | 200
15/03/2023 20:00:00 - 15/03/2023 21:00:00 | 180
15/03/2023 21:00:00 - 15/03/2023 22:00:00 | 147.36
15/03/2023 22:00:00 - 15/03/2023 23:00:00 | 139.35
15/03/2023 23:00:00 - 16/03/2023 00:00:00 | 127.63
16/03/2023 00:00:00 - 16/03/2023 01:00:00 | 117.39
16/03/2023 01:00:00 - 16/03/2023 02:00:00 | 107.58
16/03/2023 02:00:00 - 16/03/2023 03:00:00 | 103.8
16/03/2023 03:00:00 - 16/03/2023 04:00:00 | 100
16/03/2023 04:00:00 - 16/03/2023 05:00:00 | 98.07
16/03/2023 05:00:00 - 16/03/2023 06:00:00 | 103.8
16/03/2023 06:00:00 - 16/03/2023 07:00:00 | 129.09
16/03/2023 07:00:00 - 16/03/2023 08:00:00 | 142.35
16/03/2023 08:00:00 - 16/03/2023 09:00:00 | 138.03
16/03/2023 09:00:00 - 16/03/2023 10:00:00 | 117.12
16/03/2023 10:00:00 - 16/03/2023 11:00:00 | 103.2
16/03/2023 11:00:00 - 16/03/2023 12:00:00 | 91.52
16/03/2023 12:00:00 - 16/03/2023 13:00:00 | 85.47
16/03/2023 13:00:00 - 16/03/2023 14:00:00 | 78.66
16/03/2023 14:00:00 - 16/03/2023 15:00:00 | 80.72
16/03/2023 15:00:00 - 16/03/2023 16:00:00 | 85.13
16/03/2023 16:00:00 - 16/03/2023 17:00:00 | 95.69
16/03/2023 17:00:00 - 16/03/2023 18:00:00 | 119.48
16/03/2023 18:00:00 - 16/03/2023 19:00:00 | 132.17
16/03/2023 19:00:00 - 16/03/2023 20:00:00 | 130.33
16/03/2023 20:00:00 - 16/03/2023 21:00:00 | 120.69
16/03/2023 21:00:00 - 16/03/2023 22:00:00 | 103.46
16/03/2023 22:00:00 - 16/03/2023 23:00:00 | 114.36
16/03/2023 23:00:00 - 17/03/2023 00:00:00 | 86.46
17/03/2023 00:00:00 - 17/03/2023 01:00:00 | 76.41
17/03/2023 01:00:00 - 17/03/2023 02:00:00 | 73.8
17/03/2023 02:00:00 - 17/03/2023 03:00:00 | 72.14
17/03/2023 03:00:00 - 17/03/2023 04:00:00 | 66.24
17/03/2023 04:00:00 - 17/03/2023 05:00:00 | 68.55
17/03/2023 05:00:00 - 17/03/2023 06:00:00 | 81.59
17/03/2023 06:00:00 - 17/03/2023 07:00:00 | 115.56
17/03/2023 07:00:00 - 17/03/2023 08:00:00 | 137.52
17/03/2023 08:00:00 - 17/03/2023 09:00:00 | 126.97
17/03/2023 09:00:00 - 17/03/2023 10:00:00 | 126.16
17/03/2023 10:00:00 - 17/03/2023 11:00:00 | 126.69
17/03/2023 11:00:00 - 17/03/2023 12:00:00 | 99.25
17/03/2023 12:00:00 - 17/03/2023 13:00:00 | 79.5
17/03/2023 13:00:00 - 17/03/2023 14:00:00 | 82.44
17/03/2023 14:00:00 - 17/03/2023 15:00:00 | 89.51
17/03/2023 15:00:00 - 17/03/2023 16:00:00 | 99.03
17/03/2023 16:00:00 - 17/03/2023 17:00:00 | 109.54
17/03/2023 17:00:00 - 17/03/2023 18:00:00 | 126.82
17/03/2023 18:00:00 - 17/03/2023 19:00:00 | 137.09
17/03/2023 19:00:00 - 17/03/2023 20:00:00 | 147.4
17/03/2023 20:00:00 - 17/03/2023 21:00:00 | 132.93
17/03/2023 21:00:00 - 17/03/2023 22:00:00 | 119
17/03/2023 22:00:00 - 17/03/2023 23:00:00 | 113.07
17/03/2023 23:00:00 - 18/03/2023 00:00:00 | 114.65
18/03/2023 00:00:00 - 18/03/2023 01:00:00 | 115.57
18/03/2023 01:00:00 - 18/03/2023 02:00:00 | 112.18
18/03/2023 02:00:00 - 18/03/2023 03:00:00 | 98.95
18/03/2023 03:00:00 - 18/03/2023 04:00:00 | 95
18/03/2023 04:00:00 - 18/03/2023 05:00:00 | 96.18
18/03/2023 05:00:00 - 18/03/2023 06:00:00 | 99.8
18/03/2023 06:00:00 - 18/03/2023 07:00:00 | 103.5
18/03/2023 07:00:00 - 18/03/2023 08:00:00 | 105.43
18/03/2023 08:00:00 - 18/03/2023 09:00:00 | 100.72
18/03/2023 09:00:00 - 18/03/2023 10:00:00 | 102.61
18/03/2023 10:00:00 - 18/03/2023 11:00:00 | 96.99
18/03/2023 11:00:00 - 18/03/2023 12:00:00 | 91.13
18/03/2023 12:00:00 - 18/03/2023 13:00:00 | 84.06
18/03/2023 13:00:00 - 18/03/2023 14:00:00 | 80.42
18/03/2023 14:00:00 - 18/03/2023 15:00:00 | 87.52
18/03/2023 15:00:00 - 18/03/2023 16:00:00 | 92.08
18/03/2023 16:00:00 - 18/03/2023 17:00:00 | 104.43
18/03/2023 17:00:00 - 18/03/2023 18:00:00 | 130.74
18/03/2023 18:00:00 - 18/03/2023 19:00:00 | 156.95
18/03/2023 19:00:00 - 18/03/2023 20:00:00 | 169.54
18/03/2023 20:00:00 - 18/03/2023 21:00:00 | 144.15
18/03/2023 21:00:00 - 18/03/2023 22:00:00 | 132.92
18/03/2023 22:00:00 - 18/03/2023 23:00:00 | 129.95
18/03/2023 23:00:00 - 19/03/2023 00:00:00 | 118.46
19/03/2023 00:00:00 - 19/03/2023 01:00:00 | 110.03
19/03/2023 01:00:00 - 19/03/2023 02:00:00 | 106
19/03/2023 02:00:00 - 19/03/2023 03:00:00 | 99.6
19/03/2023 03:00:00 - 19/03/2023 04:00:00 | 99.18
19/03/2023 04:00:00 - 19/03/2023 05:00:00 | 98.74
19/03/2023 05:00:00 - 19/03/2023 06:00:00 | 103.36
19/03/2023 06:00:00 - 19/03/2023 07:00:00 | 100
19/03/2023 07:00:00 - 19/03/2023 08:00:00 | 102.45
19/03/2023 08:00:00 - 19/03/2023 09:00:00 | 101.44
19/03/2023 09:00:00 - 19/03/2023 10:00:00 | 102.26
19/03/2023 10:00:00 - 19/03/2023 11:00:00 | 100.4
19/03/2023 11:00:00 - 19/03/2023 12:00:00 | 99.18
19/03/2023 12:00:00 - 19/03/2023 13:00:00 | 97.39
19/03/2023 13:00:00 - 19/03/2023 14:00:00 | 94.04
19/03/2023 14:00:00 - 19/03/2023 15:00:00 | 95.01
19/03/2023 15:00:00 - 19/03/2023 16:00:00 | 98.67
19/03/2023 16:00:00 - 19/03/2023 17:00:00 | 106.09
19/03/2023 17:00:00 - 19/03/2023 18:00:00 | 134.24
19/03/2023 18:00:00 - 19/03/2023 19:00:00 | 145
19/03/2023 19:00:00 - 19/03/2023 20:00:00 | 152.91
19/03/2023 20:00:00 - 19/03/2023 21:00:00 | 144.71
19/03/2023 21:00:00 - 19/03/2023 22:00:00 | 135.27
19/03/2023 22:00:00 - 19/03/2023 23:00:00 | 132.9
19/03/2023 23:00:00 - 20/03/2023 00:00:00 | 130
20/03/2023 00:00:00 - 20/03/2023 01:00:00 | 124
20/03/2023 01:00:00 - 20/03/2023 02:00:00 | 114.94
20/03/2023 02:00:00 - 20/03/2023 03:00:00 | 113.06
20/03/2023 03:00:00 - 20/03/2023 04:00:00 | 110.18
20/03/2023 04:00:00 - 20/03/2023 05:00:00 | 110.25
20/03/2023 05:00:00 - 20/03/2023 06:00:00 | 116.4
20/03/2023 06:00:00 - 20/03/2023 07:00:00 | 135.77
20/03/2023 07:00:00 - 20/03/2023 08:00:00 | 148.43
20/03/2023 08:00:00 - 20/03/2023 09:00:00 | 148.51
20/03/2023 09:00:00 - 20/03/2023 10:00:00 | 137.56
20/03/2023 10:00:00 - 20/03/2023 11:00:00 | 122.75
20/03/2023 11:00:00 - 20/03/2023 12:00:00 | 115.79
20/03/2023 12:00:00 - 20/03/2023 13:00:00 | 104.6
20/03/2023 13:00:00 - 20/03/2023 14:00:00 | 100
20/03/2023 14:00:00 - 20/03/2023 15:00:00 | 101.79
20/03/2023 15:00:00 - 20/03/2023 16:00:00 | 104.8
20/03/2023 16:00:00 - 20/03/2023 17:00:00 | 113.9
20/03/2023 17:00:00 - 20/03/2023 18:00:00 | 133
20/03/2023 18:00:00 - 20/03/2023 19:00:00 | 150.98
20/03/2023 19:00:00 - 20/03/2023 20:00:00 | 165.47
20/03/2023 20:00:00 - 20/03/2023 21:00:00 | 152.36
20/03/2023 21:00:00 - 20/03/2023 22:00:00 | 135.49
20/03/2023 22:00:00 - 20/03/2023 23:00:00 | 127.5
20/03/2023 23:00:00 - 21/03/2023 00:00:00 | 117.04
21/03/2023 00:00:00 - 21/03/2023 01:00:00 | 120.79
21/03/2023 01:00:00 - 21/03/2023 02:00:00 | 112.28
21/03/2023 02:00:00 - 21/03/2023 03:00:00 | 111.56
21/03/2023 03:00:00 - 21/03/2023 04:00:00 | 108.65
21/03/2023 04:00:00 - 21/03/2023 05:00:00 | 110
21/03/2023 05:00:00 - 21/03/2023 06:00:00 | 118.21
21/03/2023 06:00:00 - 21/03/2023 07:00:00 | 129.91
21/03/2023 07:00:00 - 21/03/2023 08:00:00 | 145.54
21/03/2023 08:00:00 - 21/03/2023 09:00:00 | 143.52
21/03/2023 09:00:00 - 21/03/2023 10:00:00 | 128.58
21/03/2023 10:00:00 - 21/03/2023 11:00:00 | 115.04
21/03/2023 11:00:00 - 21/03/2023 12:00:00 | 106.81
21/03/2023 12:00:00 - 21/03/2023 13:00:00 | 102.12
21/03/2023 13:00:00 - 21/03/2023 14:00:00 | 99.72
21/03/2023 14:00:00 - 21/03/2023 15:00:00 | 98.64
21/03/2023 15:00:00 - 21/03/2023 16:00:00 | 98.53
21/03/2023 16:00:00 - 21/03/2023 17:00:00 | 101.52
21/03/2023 17:00:00 - 21/03/2023 18:00:00 | 113.37
21/03/2023 18:00:00 - 21/03/2023 19:00:00 | 132.37
21/03/2023 19:00:00 - 21/03/2023 20:00:00 | 143.5
21/03/2023 20:00:00 - 21/03/2023 21:00:00 | 146.38
21/03/2023 21:00:00 - 21/03/2023 22:00:00 | 112.01
21/03/2023 22:00:00 - 21/03/2023 23:00:00 | 103.33
21/03/2023 23:00:00 - 22/03/2023 00:00:00 | 93.71
22/03/2023 00:00:00 - 22/03/2023 01:00:00 | 78.25
22/03/2023 01:00:00 - 22/03/2023 02:00:00 | 74.51
22/03/2023 02:00:00 - 22/03/2023 03:00:00 | 74.44
22/03/2023 03:00:00 - 22/03/2023 04:00:00 | 70
22/03/2023 04:00:00 - 22/03/2023 05:00:00 | 67.79
22/03/2023 05:00:00 - 22/03/2023 06:00:00 | 75.22
22/03/2023 06:00:00 - 22/03/2023 07:00:00 | 91.96
22/03/2023 07:00:00 - 22/03/2023 08:00:00 | 109.01
22/03/2023 08:00:00 - 22/03/2023 09:00:00 | 111.57
22/03/2023 09:00:00 - 22/03/2023 10:00:00 | 86.05
22/03/2023 10:00:00 - 22/03/2023 11:00:00 | 78.76
22/03/2023 11:00:00 - 22/03/2023 12:00:00 | 81.9
22/03/2023 12:00:00 - 22/03/2023 13:00:00 | 76.05
22/03/2023 13:00:00 - 22/03/2023 14:00:00 | 75.61
22/03/2023 14:00:00 - 22/03/2023 15:00:00 | 78.57
22/03/2023 15:00:00 - 22/03/2023 16:00:00 | 69.53
22/03/2023 16:00:00 - 22/03/2023 17:00:00 | 81.84
22/03/2023 17:00:00 - 22/03/2023 18:00:00 | 101.16
22/03/2023 18:00:00 - 22/03/2023 19:00:00 | 119.63
22/03/2023 19:00:00 - 22/03/2023 20:00:00 | 139.88
22/03/2023 20:00:00 - 22/03/2023 21:00:00 | 125.53
22/03/2023 21:00:00 - 22/03/2023 22:00:00 | 108.67
22/03/2023 22:00:00 - 22/03/2023 23:00:00 | 101.04
22/03/2023 23:00:00 - 23/03/2023 00:00:00 | 84.91
23/03/2023 00:00:00 - 23/03/2023 01:00:00 | 69.59
23/03/2023 01:00:00 - 23/03/2023 02:00:00 | 67.58
23/03/2023 02:00:00 - 23/03/2023 03:00:00 | 57.6
23/03/2023 03:00:00 - 23/03/2023 04:00:00 | 49
23/03/2023 04:00:00 - 23/03/2023 05:00:00 | 32.46
23/03/2023 05:00:00 - 23/03/2023 06:00:00 | 57.8
23/03/2023 06:00:00 - 23/03/2023 07:00:00 | 81.6
23/03/2023 07:00:00 - 23/03/2023 08:00:00 | 112.45
23/03/2023 08:00:00 - 23/03/2023 09:00:00 | 114.06
23/03/2023 09:00:00 - 23/03/2023 10:00:00 | 95.85
23/03/2023 10:00:00 - 23/03/2023 11:00:00 | 65.11
23/03/2023 11:00:00 - 23/03/2023 12:00:00 | 46.04
23/03/2023 12:00:00 - 23/03/2023 13:00:00 | 38.12
23/03/2023 13:00:00 - 23/03/2023 14:00:00 | 38.58
23/03/2023 14:00:00 - 23/03/2023 15:00:00 | 52.28
23/03/2023 15:00:00 - 23/03/2023 16:00:00 | 55.66
23/03/2023 16:00:00 - 23/03/2023 17:00:00 | 89.91
23/03/2023 17:00:00 - 23/03/2023 18:00:00 | 119.47
23/03/2023 18:00:00 - 23/03/2023 19:00:00 | 136.93
23/03/2023 19:00:00 - 23/03/2023 20:00:00 | 144.4
23/03/2023 20:00:00 - 23/03/2023 21:00:00 | 122.29
23/03/2023 21:00:00 - 23/03/2023 22:00:00 | 93.18
23/03/2023 22:00:00 - 23/03/2023 23:00:00 | 89.61
23/03/2023 23:00:00 - 24/03/2023 00:00:00 | 78.12
24/03/2023 00:00:00 - 24/03/2023 01:00:00 | 55.58
24/03/2023 01:00:00 - 24/03/2023 02:00:00 | 44.62
24/03/2023 02:00:00 - 24/03/2023 03:00:00 | 41.61
24/03/2023 03:00:00 - 24/03/2023 04:00:00 | 40.9
24/03/2023 04:00:00 - 24/03/2023 05:00:00 | 36.36
24/03/2023 05:00:00 - 24/03/2023 06:00:00 | 41.41
24/03/2023 06:00:00 - 24/03/2023 07:00:00 | 63.79
24/03/2023 07:00:00 - 24/03/2023 08:00:00 | 82.32
24/03/2023 08:00:00 - 24/03/2023 09:00:00 | 81.84
24/03/2023 09:00:00 - 24/03/2023 10:00:00 | 62.81
24/03/2023 10:00:00 - 24/03/2023 11:00:00 | 44.8
24/03/2023 11:00:00 - 24/03/2023 12:00:00 | 32.26
24/03/2023 12:00:00 - 24/03/2023 13:00:00 | 29.28
24/03/2023 13:00:00 - 24/03/2023 14:00:00 | 20.54
24/03/2023 14:00:00 - 24/03/2023 15:00:00 | 12.26
24/03/2023 15:00:00 - 24/03/2023 16:00:00 | 7.48
24/03/2023 16:00:00 - 24/03/2023 17:00:00 | 29.59
24/03/2023 17:00:00 - 24/03/2023 18:00:00 | 79.43
24/03/2023 18:00:00 - 24/03/2023 19:00:00 | 100.8
24/03/2023 19:00:00 - 24/03/2023 20:00:00 | 116.23
24/03/2023 20:00:00 - 24/03/2023 21:00:00 | 97
24/03/2023 21:00:00 - 24/03/2023 22:00:00 | 82.52
24/03/2023 22:00:00 - 24/03/2023 23:00:00 | 76.2
24/03/2023 23:00:00 - 25/03/2023 00:00:00 | 64.9
25/03/2023 00:00:00 - 25/03/2023 01:00:00 | 15.3
25/03/2023 01:00:00 - 25/03/2023 02:00:00 | -7.29
25/03/2023 02:00:00 - 25/03/2023 03:00:00 | -6
25/03/2023 03:00:00 - 25/03/2023 04:00:00 | -0.45
25/03/2023 04:00:00 - 25/03/2023 05:00:00 | -2.34
25/03/2023 05:00:00 - 25/03/2023 06:00:00 | -3.8
25/03/2023 06:00:00 - 25/03/2023 07:00:00 | -7.05
25/03/2023 07:00:00 - 25/03/2023 08:00:00 | -12.17
25/03/2023 08:00:00 - 25/03/2023 09:00:00 | -10
25/03/2023 09:00:00 - 25/03/2023 10:00:00 | 4.82
25/03/2023 10:00:00 - 25/03/2023 11:00:00 | -7.99
25/03/2023 11:00:00 - 25/03/2023 12:00:00 | -1.32
25/03/2023 12:00:00 - 25/03/2023 13:00:00 | -2.32
25/03/2023 13:00:00 - 25/03/2023 14:00:00 | -12.83
25/03/2023 14:00:00 - 25/03/2023 15:00:00 | -11.59
25/03/2023 15:00:00 - 25/03/2023 16:00:00 | -0.72
25/03/2023 16:00:00 - 25/03/2023 17:00:00 | 0.14
25/03/2023 17:00:00 - 25/03/2023 18:00:00 | 28.23
25/03/2023 18:00:00 - 25/03/2023 19:00:00 | 65.99
25/03/2023 19:00:00 - 25/03/2023 20:00:00 | 88.17
25/03/2023 20:00:00 - 25/03/2023 21:00:00 | 88.45
25/03/2023 21:00:00 - 25/03/2023 22:00:00 | 87.3
25/03/2023 22:00:00 - 25/03/2023 23:00:00 | 84.94
25/03/2023 23:00:00 - 26/03/2023 00:00:00 | 89.89
26/03/2023 00:00:00 - 26/03/2023 01:00:00 | 84.07
26/03/2023 01:00:00 - 26/03/2023 03:00:00 | 65.75
26/03/2023 03:00:00 - 26/03/2023 04:00:00 | 69.21
26/03/2023 04:00:00 - 26/03/2023 05:00:00 | 62.28
26/03/2023 05:00:00 - 26/03/2023 06:00:00 | 62.9
26/03/2023 06:00:00 - 26/03/2023 07:00:00 | 63.49
26/03/2023 07:00:00 - 26/03/2023 08:00:00 | 73.09
26/03/2023 08:00:00 - 26/03/2023 09:00:00 | 82.1
26/03/2023 09:00:00 - 26/03/2023 10:00:00 | 81.58
26/03/2023 10:00:00 - 26/03/2023 11:00:00 | 83.06
26/03/2023 11:00:00 - 26/03/2023 12:00:00 | 90
26/03/2023 12:00:00 - 26/03/2023 13:00:00 | 89.85
26/03/2023 13:00:00 - 26/03/2023 14:00:00 | 70.39
26/03/2023 14:00:00 - 26/03/2023 15:00:00 | 50.62
26/03/2023 15:00:00 - 26/03/2023 16:00:00 | 45.74
26/03/2023 16:00:00 - 26/03/2023 17:00:00 | 48.35
26/03/2023 17:00:00 - 26/03/2023 18:00:00 | 77.09
26/03/2023 18:00:00 - 26/03/2023 19:00:00 | 106.65
26/03/2023 19:00:00 - 26/03/2023 20:00:00 | 117.86
26/03/2023 20:00:00 - 26/03/2023 21:00:00 | 112.59
26/03/2023 21:00:00 - 26/03/2023 22:00:00 | 104.63
26/03/2023 22:00:00 - 26/03/2023 23:00:00 | 99.42
26/03/2023 23:00:00 - 27/03/2023 00:00:00 | 94.64
27/03/2023 00:00:00 - 27/03/2023 01:00:00 | 96
27/03/2023 01:00:00 - 27/03/2023 02:00:00 | 94.97
27/03/2023 02:00:00 - 27/03/2023 03:00:00 | 87.48
27/03/2023 03:00:00 - 27/03/2023 04:00:00 | 83.99
27/03/2023 04:00:00 - 27/03/2023 05:00:00 | 84.9
27/03/2023 05:00:00 - 27/03/2023 06:00:00 | 100.68
27/03/2023 06:00:00 - 27/03/2023 07:00:00 | 115
27/03/2023 07:00:00 - 27/03/2023 08:00:00 | 142.99
27/03/2023 08:00:00 - 27/03/2023 09:00:00 | 152.36
27/03/2023 09:00:00 - 27/03/2023 10:00:00 | 135.11
27/03/2023 10:00:00 - 27/03/2023 11:00:00 | 113.23
27/03/2023 11:00:00 - 27/03/2023 12:00:00 | 110
27/03/2023 12:00:00 - 27/03/2023 13:00:00 | 119.9
27/03/2023 13:00:00 - 27/03/2023 14:00:00 | 137.07
27/03/2023 14:00:00 - 27/03/2023 15:00:00 | 98.5
27/03/2023 15:00:00 - 27/03/2023 16:00:00 | 107.2
27/03/2023 16:00:00 - 27/03/2023 17:00:00 | 104.32
27/03/2023 17:00:00 - 27/03/2023 18:00:00 | 113.25
27/03/2023 18:00:00 - 27/03/2023 19:00:00 | 150.38
27/03/2023 19:00:00 - 27/03/2023 20:00:00 | 193.5
27/03/2023 20:00:00 - 27/03/2023 21:00:00 | 202.95
27/03/2023 21:00:00 - 27/03/2023 22:00:00 | 186.53
27/03/2023 22:00:00 - 27/03/2023 23:00:00 | 131.91
27/03/2023 23:00:00 - 28/03/2023 00:00:00 | 114.68
28/03/2023 00:00:00 - 28/03/2023 01:00:00 | 175
28/03/2023 01:00:00 - 28/03/2023 02:00:00 | 150.29
28/03/2023 02:00:00 - 28/03/2023 03:00:00 | 120
28/03/2023 03:00:00 - 28/03/2023 04:00:00 | 103.97
28/03/2023 04:00:00 - 28/03/2023 05:00:00 | 100.4
28/03/2023 05:00:00 - 28/03/2023 06:00:00 | 108.3
28/03/2023 06:00:00 - 28/03/2023 07:00:00 | 130.04
28/03/2023 07:00:00 - 28/03/2023 08:00:00 | 160.06
28/03/2023 08:00:00 - 28/03/2023 09:00:00 | 168.13
28/03/2023 09:00:00 - 28/03/2023 10:00:00 | 135.81
28/03/2023 10:00:00 - 28/03/2023 11:00:00 | 131.08
28/03/2023 11:00:00 - 28/03/2023 12:00:00 | 117.39
28/03/2023 12:00:00 - 28/03/2023 13:00:00 | 104.17
28/03/2023 13:00:00 - 28/03/2023 14:00:00 | 99.99
28/03/2023 14:00:00 - 28/03/2023 15:00:00 | 93.26
28/03/2023 15:00:00 - 28/03/2023 16:00:00 | 94.34
28/03/2023 16:00:00 - 28/03/2023 17:00:00 | 96.22
28/03/2023 17:00:00 - 28/03/2023 18:00:00 | 108.59
28/03/2023 18:00:00 - 28/03/2023 19:00:00 | 136.87
28/03/2023 19:00:00 - 28/03/2023 20:00:00 | 160.98
28/03/2023 20:00:00 - 28/03/2023 21:00:00 | 159.34
28/03/2023 21:00:00 - 28/03/2023 22:00:00 | 133.02
28/03/2023 22:00:00 - 28/03/2023 23:00:00 | 127.49
28/03/2023 23:00:00 - 29/03/2023 00:00:00 | 110.63
29/03/2023 00:00:00 - 29/03/2023 01:00:00 | 98
29/03/2023 01:00:00 - 29/03/2023 02:00:00 | 95.28
29/03/2023 02:00:00 - 29/03/2023 03:00:00 | 99.99
29/03/2023 03:00:00 - 29/03/2023 04:00:00 | 100
29/03/2023 04:00:00 - 29/03/2023 05:00:00 | 98.47
29/03/2023 05:00:00 - 29/03/2023 06:00:00 | 99.2
29/03/2023 06:00:00 - 29/03/2023 07:00:00 | 117.04
29/03/2023 07:00:00 - 29/03/2023 08:00:00 | 144.13
29/03/2023 08:00:00 - 29/03/2023 09:00:00 | 152
29/03/2023 09:00:00 - 29/03/2023 10:00:00 | 144.17
29/03/2023 10:00:00 - 29/03/2023 11:00:00 | 130.04
29/03/2023 11:00:00 - 29/03/2023 12:00:00 | 119.03
29/03/2023 12:00:00 - 29/03/2023 13:00:00 | 110.98
29/03/2023 13:00:00 - 29/03/2023 14:00:00 | 105.6
29/03/2023 14:00:00 - 29/03/2023 15:00:00 | 101.55
29/03/2023 15:00:00 - 29/03/2023 16:00:00 | 104.94
29/03/2023 16:00:00 - 29/03/2023 17:00:00 | 105.1
29/03/2023 17:00:00 - 29/03/2023 18:00:00 | 117.47
29/03/2023 18:00:00 - 29/03/2023 19:00:00 | 132.85
29/03/2023 19:00:00 - 29/03/2023 20:00:00 | 149.89
29/03/2023 20:00:00 - 29/03/2023 21:00:00 | 132.51
29/03/2023 21:00:00 - 29/03/2023 22:00:00 | 114.92
29/03/2023 22:00:00 - 29/03/2023 23:00:00 | 109.9
29/03/2023 23:00:00 - 30/03/2023 00:00:00 | 94.8
30/03/2023 00:00:00 - 30/03/2023 01:00:00 | 89.71
30/03/2023 01:00:00 - 30/03/2023 02:00:00 | 82.51
30/03/2023 02:00:00 - 30/03/2023 03:00:00 | 80.89
30/03/2023 03:00:00 - 30/03/2023 04:00:00 | 78.77
30/03/2023 04:00:00 - 30/03/2023 05:00:00 | 78.08
30/03/2023 05:00:00 - 30/03/2023 06:00:00 | 76.8
30/03/2023 06:00:00 - 30/03/2023 07:00:00 | 89.89
30/03/2023 07:00:00 - 30/03/2023 08:00:00 | 119.96
30/03/2023 08:00:00 - 30/03/2023 09:00:00 | 129.3
30/03/2023 09:00:00 - 30/03/2023 10:00:00 | 110
30/03/2023 10:00:00 - 30/03/2023 11:00:00 | 90.66
30/03/2023 11:00:00 - 30/03/2023 12:00:00 | 80.04
30/03/2023 12:00:00 - 30/03/2023 13:00:00 | 64.55
30/03/2023 13:00:00 - 30/03/2023 14:00:00 | 26.07
30/03/2023 14:00:00 - 30/03/2023 15:00:00 | 5.75
30/03/2023 15:00:00 - 30/03/2023 16:00:00 | 11.87
30/03/2023 16:00:00 - 30/03/2023 17:00:00 | 39.62
30/03/2023 17:00:00 - 30/03/2023 18:00:00 | 73.69
30/03/2023 18:00:00 - 30/03/2023 19:00:00 | 98.22
30/03/2023 19:00:00 - 30/03/2023 20:00:00 | 120.4
30/03/2023 20:00:00 - 30/03/2023 21:00:00 | 119.76
30/03/2023 21:00:00 - 30/03/2023 22:00:00 | 103.28
30/03/2023 22:00:00 - 30/03/2023 23:00:00 | 100.36
30/03/2023 23:00:00 - 31/03/2023 00:00:00 | 90.76
31/03/2023 00:00:00 - 31/03/2023 01:00:00 | 65.13
31/03/2023 01:00:00 - 31/03/2023 02:00:00 | 64.9
31/03/2023 02:00:00 - 31/03/2023 03:00:00 | 57.1
31/03/2023 03:00:00 - 31/03/2023 04:00:00 | 48.62
31/03/2023 04:00:00 - 31/03/2023 05:00:00 | 48.1
31/03/2023 05:00:00 - 31/03/2023 06:00:00 | 56.83
31/03/2023 06:00:00 - 31/03/2023 07:00:00 | 101.84
31/03/2023 07:00:00 - 31/03/2023 08:00:00 | 113.84
31/03/2023 08:00:00 - 31/03/2023 09:00:00 | 113.75
31/03/2023 09:00:00 - 31/03/2023 10:00:00 | 98.39
31/03/2023 10:00:00 - 31/03/2023 11:00:00 | 91.81
31/03/2023 11:00:00 - 31/03/2023 12:00:00 | 96.3
31/03/2023 12:00:00 - 31/03/2023 13:00:00 | 84.66
31/03/2023 13:00:00 - 31/03/2023 14:00:00 | 70.14
31/03/2023 14:00:00 - 31/03/2023 15:00:00 | 77.38
31/03/2023 15:00:00 - 31/03/2023 16:00:00 | 73.01
31/03/2023 16:00:00 - 31/03/2023 17:00:00 | 68.8
31/03/2023 17:00:00 - 31/03/2023 18:00:00 | 84.51
31/03/2023 18:00:00 - 31/03/2023 19:00:00 | 102.6
31/03/2023 19:00:00 - 31/03/2023 20:00:00 | 110.43
31/03/2023 20:00:00 - 31/03/2023 21:00:00 | 110.63
31/03/2023 21:00:00 - 31/03/2023 22:00:00 | 98.83
31/03/2023 22:00:00 - 31/03/2023 23:00:00 | 86.73
31/03/2023 23:00:00 - 01/04/2023 00:00:00 | 80
01/04/2023 00:00:00 - 01/04/2023 01:00:00 | 82.19
01/04/2023 01:00:00 - 01/04/2023 02:00:00 | 63.9
01/04/2023 02:00:00 - 01/04/2023 03:00:00 | 53.84
01/04/2023 03:00:00 - 01/04/2023 04:00:00 | 44.39
01/04/2023 04:00:00 - 01/04/2023 05:00:00 | 41.22
01/04/2023 05:00:00 - 01/04/2023 06:00:00 | 44.16
01/04/2023 06:00:00 - 01/04/2023 07:00:00 | 42.5
01/04/2023 07:00:00 - 01/04/2023 08:00:00 | 56.49
01/04/2023 08:00:00 - 01/04/2023 09:00:00 | 66.03
01/04/2023 09:00:00 - 01/04/2023 10:00:00 | 66.87
01/04/2023 10:00:00 - 01/04/2023 11:00:00 | 58.09
01/04/2023 11:00:00 - 01/04/2023 12:00:00 | 59.26
01/04/2023 12:00:00 - 01/04/2023 13:00:00 | 45.26
01/04/2023 13:00:00 - 01/04/2023 14:00:00 | 43.79
01/04/2023 14:00:00 - 01/04/2023 15:00:00 | 36.38
01/04/2023 15:00:00 - 01/04/2023 16:00:00 | 38.57
01/04/2023 16:00:00 - 01/04/2023 17:00:00 | 47.04
01/04/2023 17:00:00 - 01/04/2023 18:00:00 | 61.43
01/04/2023 18:00:00 - 01/04/2023 19:00:00 | 94.03
01/04/2023 19:00:00 - 01/04/2023 20:00:00 | 95.97
01/04/2023 20:00:00 - 01/04/2023 21:00:00 | 104
01/04/2023 21:00:00 - 01/04/2023 22:00:00 | 87.08
01/04/2023 22:00:00 - 01/04/2023 23:00:00 | 81.83
01/04/2023 23:00:00 - 02/04/2023 00:00:00 | 68.92
02/04/2023 00:00:00 - 02/04/2023 01:00:00 | 77.35
02/04/2023 01:00:00 - 02/04/2023 02:00:00 | 67.48
02/04/2023 02:00:00 - 02/04/2023 03:00:00 | 58.51
02/04/2023 03:00:00 - 02/04/2023 04:00:00 | 60.46
02/04/2023 04:00:00 - 02/04/2023 05:00:00 | 58.51
02/04/2023 05:00:00 - 02/04/2023 06:00:00 | 60.46
02/04/2023 06:00:00 - 02/04/2023 07:00:00 | 58.72
02/04/2023 07:00:00 - 02/04/2023 08:00:00 | 70.08
02/04/2023 08:00:00 - 02/04/2023 09:00:00 | 75.55
02/04/2023 09:00:00 - 02/04/2023 10:00:00 | 66.09
02/04/2023 10:00:00 - 02/04/2023 11:00:00 | 56.49
02/04/2023 11:00:00 - 02/04/2023 12:00:00 | 65.32
02/04/2023 12:00:00 - 02/04/2023 13:00:00 | 89.94
02/04/2023 13:00:00 - 02/04/2023 14:00:00 | 33.44
02/04/2023 14:00:00 - 02/04/2023 15:00:00 | 18.19
02/04/2023 15:00:00 - 02/04/2023 16:00:00 | 24.16
02/04/2023 16:00:00 - 02/04/2023 17:00:00 | 30.74
02/04/2023 17:00:00 - 02/04/2023 18:00:00 | 41.74
02/04/2023 18:00:00 - 02/04/2023 19:00:00 | 100.41
02/04/2023 19:00:00 - 02/04/2023 20:00:00 | 130
02/04/2023 20:00:00 - 02/04/2023 21:00:00 | 132.41
02/04/2023 21:00:00 - 02/04/2023 22:00:00 | 123.7
02/04/2023 22:00:00 - 02/04/2023 23:00:00 | 119.7
02/04/2023 23:00:00 - 03/04/2023 00:00:00 | 110.06
03/04/2023 00:00:00 - 03/04/2023 01:00:00 | 117.95
03/04/2023 01:00:00 - 03/04/2023 02:00:00 | 114.73
03/04/2023 02:00:00 - 03/04/2023 03:00:00 | 116.79
03/04/2023 03:00:00 - 03/04/2023 04:00:00 | 110.78
03/04/2023 04:00:00 - 03/04/2023 05:00:00 | 100.43
03/04/2023 05:00:00 - 03/04/2023 06:00:00 | 110.07
03/04/2023 06:00:00 - 03/04/2023 07:00:00 | 139.85
03/04/2023 07:00:00 - 03/04/2023 08:00:00 | 169.9
03/04/2023 08:00:00 - 03/04/2023 09:00:00 | 191.74
03/04/2023 09:00:00 - 03/04/2023 10:00:00 | 152.46
03/04/2023 10:00:00 - 03/04/2023 11:00:00 | 143.97
03/04/2023 11:00:00 - 03/04/2023 12:00:00 | 122.33
03/04/2023 12:00:00 - 03/04/2023 13:00:00 | 90.61
03/04/2023 13:00:00 - 03/04/2023 14:00:00 | 98.89
03/04/2023 14:00:00 - 03/04/2023 15:00:00 | 71.66
03/04/2023 15:00:00 - 03/04/2023 16:00:00 | 78.91
03/04/2023 16:00:00 - 03/04/2023 17:00:00 | 82
03/04/2023 17:00:00 - 03/04/2023 18:00:00 | 100.35
03/04/2023 18:00:00 - 03/04/2023 19:00:00 | 133.77
03/04/2023 19:00:00 - 03/04/2023 20:00:00 | 158.11
03/04/2023 20:00:00 - 03/04/2023 21:00:00 | 165.89
03/04/2023 21:00:00 - 03/04/2023 22:00:00 | 151.85
03/04/2023 22:00:00 - 03/04/2023 23:00:00 | 132.04
03/04/2023 23:00:00 - 04/04/2023 00:00:00 | 113.12
04/04/2023 00:00:00 - 04/04/2023 01:00:00 | 110.85
04/04/2023 01:00:00 - 04/04/2023 02:00:00 | 110.22
04/04/2023 02:00:00 - 04/04/2023 03:00:00 | 116.83
04/04/2023 03:00:00 - 04/04/2023 04:00:00 | 115.68
04/04/2023 04:00:00 - 04/04/2023 05:00:00 | 116.63
04/04/2023 05:00:00 - 04/04/2023 06:00:00 | 121.91
04/04/2023 06:00:00 - 04/04/2023 07:00:00 | 145.43
04/04/2023 07:00:00 - 04/04/2023 08:00:00 | 180.85
04/04/2023 08:00:00 - 04/04/2023 09:00:00 | 197.61
04/04/2023 09:00:00 - 04/04/2023 10:00:00 | 170.75
04/04/2023 10:00:00 - 04/04/2023 11:00:00 | 137.65
04/04/2023 11:00:00 - 04/04/2023 12:00:00 | 112.02
04/04/2023 12:00:00 - 04/04/2023 13:00:00 | 116.9
04/04/2023 13:00:00 - 04/04/2023 14:00:00 | 109.47
04/04/2023 14:00:00 - 04/04/2023 15:00:00 | 107.31
04/04/2023 15:00:00 - 04/04/2023 16:00:00 | 108.71
04/04/2023 16:00:00 - 04/04/2023 17:00:00 | 112.73
04/04/2023 17:00:00 - 04/04/2023 18:00:00 | 122
04/04/2023 18:00:00 - 04/04/2023 19:00:00 | 147.1
04/04/2023 19:00:00 - 04/04/2023 20:00:00 | 180
04/04/2023 20:00:00 - 04/04/2023 21:00:00 | 177.32
04/04/2023 21:00:00 - 04/04/2023 22:00:00 | 156.09
04/04/2023 22:00:00 - 04/04/2023 23:00:00 | 141.4
04/04/2023 23:00:00 - 05/04/2023 00:00:00 | 129.84
05/04/2023 00:00:00 - 05/04/2023 01:00:00 | 127.14
05/04/2023 01:00:00 - 05/04/2023 02:00:00 | 117.93
05/04/2023 02:00:00 - 05/04/2023 03:00:00 | 119.44
05/04/2023 03:00:00 - 05/04/2023 04:00:00 | 118.09
05/04/2023 04:00:00 - 05/04/2023 05:00:00 | 124.57
05/04/2023 05:00:00 - 05/04/2023 06:00:00 | 134.03
05/04/2023 06:00:00 - 05/04/2023 07:00:00 | 166.15
05/04/2023 07:00:00 - 05/04/2023 08:00:00 | 208.13
05/04/2023 08:00:00 - 05/04/2023 09:00:00 | 186.25
05/04/2023 09:00:00 - 05/04/2023 10:00:00 | 150.01
05/04/2023 10:00:00 - 05/04/2023 11:00:00 | 126.05
05/04/2023 11:00:00 - 05/04/2023 12:00:00 | 118.35
05/04/2023 12:00:00 - 05/04/2023 13:00:00 | 112.96
05/04/2023 13:00:00 - 05/04/2023 14:00:00 | 112.75
05/04/2023 14:00:00 - 05/04/2023 15:00:00 | 112.95
05/04/2023 15:00:00 - 05/04/2023 16:00:00 | 112.66
05/04/2023 16:00:00 - 05/04/2023 17:00:00 | 116.35
05/04/2023 17:00:00 - 05/04/2023 18:00:00 | 135.57
05/04/2023 18:00:00 - 05/04/2023 19:00:00 | 156.5
05/04/2023 19:00:00 - 05/04/2023 20:00:00 | 199.56
05/04/2023 20:00:00 - 05/04/2023 21:00:00 | 191.65
05/04/2023 21:00:00 - 05/04/2023 22:00:00 | 164.98
05/04/2023 22:00:00 - 05/04/2023 23:00:00 | 151.39
05/04/2023 23:00:00 - 06/04/2023 00:00:00 | 139.13
06/04/2023 00:00:00 - 06/04/2023 01:00:00 | 135.54
06/04/2023 01:00:00 - 06/04/2023 02:00:00 | 124.12
06/04/2023 02:00:00 - 06/04/2023 03:00:00 | 120
06/04/2023 03:00:00 - 06/04/2023 04:00:00 | 115.33
06/04/2023 04:00:00 - 06/04/2023 05:00:00 | 114.85
06/04/2023 05:00:00 - 06/04/2023 06:00:00 | 124.91
06/04/2023 06:00:00 - 06/04/2023 07:00:00 | 142.51
06/04/2023 07:00:00 - 06/04/2023 08:00:00 | 161.63
06/04/2023 08:00:00 - 06/04/2023 09:00:00 | 161.9
06/04/2023 09:00:00 - 06/04/2023 10:00:00 | 150.71
06/04/2023 10:00:00 - 06/04/2023 11:00:00 | 135.37
06/04/2023 11:00:00 - 06/04/2023 12:00:00 | 125.32
06/04/2023 12:00:00 - 06/04/2023 13:00:00 | 114.55
06/04/2023 13:00:00 - 06/04/2023 14:00:00 | 107.02
06/04/2023 14:00:00 - 06/04/2023 15:00:00 | 107.54
06/04/2023 15:00:00 - 06/04/2023 16:00:00 | 108.4
06/04/2023 16:00:00 - 06/04/2023 17:00:00 | 109.87
06/04/2023 17:00:00 - 06/04/2023 18:00:00 | 121.25
06/04/2023 18:00:00 - 06/04/2023 19:00:00 | 140
06/04/2023 19:00:00 - 06/04/2023 20:00:00 | 150.16
06/04/2023 20:00:00 - 06/04/2023 21:00:00 | 144.44
06/04/2023 21:00:00 - 06/04/2023 22:00:00 | 145.43
06/04/2023 22:00:00 - 06/04/2023 23:00:00 | 134.49
06/04/2023 23:00:00 - 07/04/2023 00:00:00 | 125.13
07/04/2023 00:00:00 - 07/04/2023 01:00:00 | 127
07/04/2023 01:00:00 - 07/04/2023 02:00:00 | 117.69
07/04/2023 02:00:00 - 07/04/2023 03:00:00 | 114.99
07/04/2023 03:00:00 - 07/04/2023 04:00:00 | 112.77
07/04/2023 04:00:00 - 07/04/2023 05:00:00 | 110.93
07/04/2023 05:00:00 - 07/04/2023 06:00:00 | 113.9
07/04/2023 06:00:00 - 07/04/2023 07:00:00 | 124.71
07/04/2023 07:00:00 - 07/04/2023 08:00:00 | 154.4
07/04/2023 08:00:00 - 07/04/2023 09:00:00 | 163.21
07/04/2023 09:00:00 - 07/04/2023 10:00:00 | 167.15
07/04/2023 10:00:00 - 07/04/2023 11:00:00 | 132.06
07/04/2023 11:00:00 - 07/04/2023 12:00:00 | 125
07/04/2023 12:00:00 - 07/04/2023 13:00:00 | 112.02
07/04/2023 13:00:00 - 07/04/2023 14:00:00 | 107.69
07/04/2023 14:00:00 - 07/04/2023 15:00:00 | 110.83
07/04/2023 15:00:00 - 07/04/2023 16:00:00 | 102.79
07/04/2023 16:00:00 - 07/04/2023 17:00:00 | 108.48
07/04/2023 17:00:00 - 07/04/2023 18:00:00 | 116.53
07/04/2023 18:00:00 - 07/04/2023 19:00:00 | 127.94
07/04/2023 19:00:00 - 07/04/2023 20:00:00 | 145.55
07/04/2023 20:00:00 - 07/04/2023 21:00:00 | 158.26
07/04/2023 21:00:00 - 07/04/2023 22:00:00 | 148.31
07/04/2023 22:00:00 - 07/04/2023 23:00:00 | 141.25
07/04/2023 23:00:00 - 08/04/2023 00:00:00 | 138.48
08/04/2023 00:00:00 - 08/04/2023 01:00:00 | 127.86
08/04/2023 01:00:00 - 08/04/2023 02:00:00 | 116
08/04/2023 02:00:00 - 08/04/2023 03:00:00 | 116.06
08/04/2023 03:00:00 - 08/04/2023 04:00:00 | 110.75
08/04/2023 04:00:00 - 08/04/2023 05:00:00 | 110.78
08/04/2023 05:00:00 - 08/04/2023 06:00:00 | 112.16
08/04/2023 06:00:00 - 08/04/2023 07:00:00 | 117.08
08/04/2023 07:00:00 - 08/04/2023 08:00:00 | 129.35
08/04/2023 08:00:00 - 08/04/2023 09:00:00 | 136.23
08/04/2023 09:00:00 - 08/04/2023 10:00:00 | 133.97
08/04/2023 10:00:00 - 08/04/2023 11:00:00 | 114.2
08/04/2023 11:00:00 - 08/04/2023 12:00:00 | 106.73
08/04/2023 12:00:00 - 08/04/2023 13:00:00 | 96.64
08/04/2023 13:00:00 - 08/04/2023 14:00:00 | 90.42
08/04/2023 14:00:00 - 08/04/2023 15:00:00 | 85.44
08/04/2023 15:00:00 - 08/04/2023 16:00:00 | 90.94
08/04/2023 16:00:00 - 08/04/2023 17:00:00 | 97.53
08/04/2023 17:00:00 - 08/04/2023 18:00:00 | 106.06
08/04/2023 18:00:00 - 08/04/2023 19:00:00 | 120.44
08/04/2023 19:00:00 - 08/04/2023 20:00:00 | 135.57
08/04/2023 20:00:00 - 08/04/2023 21:00:00 | 140.03
08/04/2023 21:00:00 - 08/04/2023 22:00:00 | 137.31
08/04/2023 22:00:00 - 08/04/2023 23:00:00 | 134.9
08/04/2023 23:00:00 - 09/04/2023 00:00:00 | 126.98
09/04/2023 00:00:00 - 09/04/2023 01:00:00 | 127.99
09/04/2023 01:00:00 - 09/04/2023 02:00:00 | 117.86
09/04/2023 02:00:00 - 09/04/2023 03:00:00 | 119.83
09/04/2023 03:00:00 - 09/04/2023 04:00:00 | 117.99
09/04/2023 04:00:00 - 09/04/2023 05:00:00 | 118.24
09/04/2023 05:00:00 - 09/04/2023 06:00:00 | 117.86
09/04/2023 06:00:00 - 09/04/2023 07:00:00 | 120
09/04/2023 07:00:00 - 09/04/2023 08:00:00 | 118.9
09/04/2023 08:00:00 - 09/04/2023 09:00:00 | 122.98
09/04/2023 09:00:00 - 09/04/2023 10:00:00 | 112.21
09/04/2023 10:00:00 - 09/04/2023 11:00:00 | 100
09/04/2023 11:00:00 - 09/04/2023 12:00:00 | 87
09/04/2023 12:00:00 - 09/04/2023 13:00:00 | 81.96
09/04/2023 13:00:00 - 09/04/2023 14:00:00 | 60.01
09/04/2023 14:00:00 - 09/04/2023 15:00:00 | 55
09/04/2023 15:00:00 - 09/04/2023 16:00:00 | 56
09/04/2023 16:00:00 - 09/04/2023 17:00:00 | 74
09/04/2023 17:00:00 - 09/04/2023 18:00:00 | 86.35
09/04/2023 18:00:00 - 09/04/2023 19:00:00 | 115.2
09/04/2023 19:00:00 - 09/04/2023 20:00:00 | 129.97
09/04/2023 20:00:00 - 09/04/2023 21:00:00 | 133.46
09/04/2023 21:00:00 - 09/04/2023 22:00:00 | 126.39
09/04/2023 22:00:00 - 09/04/2023 23:00:00 | 115
09/04/2023 23:00:00 - 10/04/2023 00:00:00 | 106.94
10/04/2023 00:00:00 - 10/04/2023 01:00:00 | 98.21
10/04/2023 01:00:00 - 10/04/2023 02:00:00 | 81.85
10/04/2023 02:00:00 - 10/04/2023 03:00:00 | 78.14
10/04/2023 03:00:00 - 10/04/2023 04:00:00 | 71.9
10/04/2023 04:00:00 - 10/04/2023 05:00:00 | 70
10/04/2023 05:00:00 - 10/04/2023 06:00:00 | 72.96
10/04/2023 06:00:00 - 10/04/2023 07:00:00 | 80
10/04/2023 07:00:00 - 10/04/2023 08:00:00 | 77.83
10/04/2023 08:00:00 - 10/04/2023 09:00:00 | 69.67
10/04/2023 09:00:00 - 10/04/2023 10:00:00 | 54.98
10/04/2023 10:00:00 - 10/04/2023 11:00:00 | 26.38
10/04/2023 11:00:00 - 10/04/2023 12:00:00 | 19.82
10/04/2023 12:00:00 - 10/04/2023 13:00:00 | 20.44
10/04/2023 13:00:00 - 10/04/2023 14:00:00 | -2.82
10/04/2023 14:00:00 - 10/04/2023 15:00:00 | -3.5
10/04/2023 15:00:00 - 10/04/2023 16:00:00 | 0.56
10/04/2023 16:00:00 - 10/04/2023 17:00:00 | 0.32
10/04/2023 17:00:00 - 10/04/2023 18:00:00 | 20.02
10/04/2023 18:00:00 - 10/04/2023 19:00:00 | 51.28
10/04/2023 19:00:00 - 10/04/2023 20:00:00 | 80
10/04/2023 20:00:00 - 10/04/2023 21:00:00 | 85
10/04/2023 21:00:00 - 10/04/2023 22:00:00 | 88.01
10/04/2023 22:00:00 - 10/04/2023 23:00:00 | 80.15
10/04/2023 23:00:00 - 11/04/2023 00:00:00 | 54.71
11/04/2023 00:00:00 - 11/04/2023 01:00:00 | 23.91
11/04/2023 01:00:00 - 11/04/2023 02:00:00 | 1.43
11/04/2023 02:00:00 - 11/04/2023 03:00:00 | 0.84
11/04/2023 03:00:00 - 11/04/2023 04:00:00 | 1.09
11/04/2023 04:00:00 - 11/04/2023 05:00:00 | 6.11
11/04/2023 05:00:00 - 11/04/2023 06:00:00 | 34.98
11/04/2023 06:00:00 - 11/04/2023 07:00:00 | 95.23
11/04/2023 07:00:00 - 11/04/2023 08:00:00 | 121.61
11/04/2023 08:00:00 - 11/04/2023 09:00:00 | 130.32
11/04/2023 09:00:00 - 11/04/2023 10:00:00 | 117.1
11/04/2023 10:00:00 - 11/04/2023 11:00:00 | 84.22
11/04/2023 11:00:00 - 11/04/2023 12:00:00 | 57.83
11/04/2023 12:00:00 - 11/04/2023 13:00:00 | 56.08
11/04/2023 13:00:00 - 11/04/2023 14:00:00 | 50.84
11/04/2023 14:00:00 - 11/04/2023 15:00:00 | 59.11
11/04/2023 15:00:00 - 11/04/2023 16:00:00 | 50.64
11/04/2023 16:00:00 - 11/04/2023 17:00:00 | 75
11/04/2023 17:00:00 - 11/04/2023 18:00:00 | 83.5
11/04/2023 18:00:00 - 11/04/2023 19:00:00 | 130.8
11/04/2023 19:00:00 - 11/04/2023 20:00:00 | 162.46
11/04/2023 20:00:00 - 11/04/2023 21:00:00 | 165.38
11/04/2023 21:00:00 - 11/04/2023 22:00:00 | 141.39
11/04/2023 22:00:00 - 11/04/2023 23:00:00 | 130.8
11/04/2023 23:00:00 - 12/04/2023 00:00:00 | 111
12/04/2023 00:00:00 - 12/04/2023 01:00:00 | 95.15
12/04/2023 01:00:00 - 12/04/2023 02:00:00 | 76.04
12/04/2023 02:00:00 - 12/04/2023 03:00:00 | 56.6
12/04/2023 03:00:00 - 12/04/2023 04:00:00 | 41.5
12/04/2023 04:00:00 - 12/04/2023 05:00:00 | 42.3
12/04/2023 05:00:00 - 12/04/2023 06:00:00 | 80
12/04/2023 06:00:00 - 12/04/2023 07:00:00 | 108.47
12/04/2023 07:00:00 - 12/04/2023 08:00:00 | 125.11
12/04/2023 08:00:00 - 12/04/2023 09:00:00 | 136.41
12/04/2023 09:00:00 - 12/04/2023 10:00:00 | 131.99
12/04/2023 10:00:00 - 12/04/2023 11:00:00 | 120
12/04/2023 11:00:00 - 12/04/2023 12:00:00 | 111.56
12/04/2023 12:00:00 - 12/04/2023 13:00:00 | 100.81
12/04/2023 13:00:00 - 12/04/2023 14:00:00 | 97.36
12/04/2023 14:00:00 - 12/04/2023 15:00:00 | 97.62
12/04/2023 15:00:00 - 12/04/2023 16:00:00 | 97.07
12/04/2023 16:00:00 - 12/04/2023 17:00:00 | 100.34
12/04/2023 17:00:00 - 12/04/2023 18:00:00 | 109.73
12/04/2023 18:00:00 - 12/04/2023 19:00:00 | 125.28
12/04/2023 19:00:00 - 12/04/2023 20:00:00 | 134.03
12/04/2023 20:00:00 - 12/04/2023 21:00:00 | 128.75
12/04/2023 21:00:00 - 12/04/2023 22:00:00 | 119.3
12/04/2023 22:00:00 - 12/04/2023 23:00:00 | 109.3
12/04/2023 23:00:00 - 13/04/2023 00:00:00 | 97.95
13/04/2023 00:00:00 - 13/04/2023 01:00:00 | 97.23
13/04/2023 01:00:00 - 13/04/2023 02:00:00 | 85.09
13/04/2023 02:00:00 - 13/04/2023 03:00:00 | 79.78
13/04/2023 03:00:00 - 13/04/2023 04:00:00 | 72.86
13/04/2023 04:00:00 - 13/04/2023 05:00:00 | 71.95
13/04/2023 05:00:00 - 13/04/2023 06:00:00 | 83.29
13/04/2023 06:00:00 - 13/04/2023 07:00:00 | 104.1
13/04/2023 07:00:00 - 13/04/2023 08:00:00 | 122.49
13/04/2023 08:00:00 - 13/04/2023 09:00:00 | 138.36
13/04/2023 09:00:00 - 13/04/2023 10:00:00 | 128.59
13/04/2023 10:00:00 - 13/04/2023 11:00:00 | 98.16
13/04/2023 11:00:00 - 13/04/2023 12:00:00 | 115
13/04/2023 12:00:00 - 13/04/2023 13:00:00 | 77.59
13/04/2023 13:00:00 - 13/04/2023 14:00:00 | 80
13/04/2023 14:00:00 - 13/04/2023 15:00:00 | 92.4
13/04/2023 15:00:00 - 13/04/2023 16:00:00 | 100.3
13/04/2023 16:00:00 - 13/04/2023 17:00:00 | 100
13/04/2023 17:00:00 - 13/04/2023 18:00:00 | 110.52
13/04/2023 18:00:00 - 13/04/2023 19:00:00 | 130.07
13/04/2023 19:00:00 - 13/04/2023 20:00:00 | 168.78
13/04/2023 20:00:00 - 13/04/2023 21:00:00 | 177.72
13/04/2023 21:00:00 - 13/04/2023 22:00:00 | 159.3
13/04/2023 22:00:00 - 13/04/2023 23:00:00 | 140.12
13/04/2023 23:00:00 - 14/04/2023 00:00:00 | 134.5
14/04/2023 00:00:00 - 14/04/2023 01:00:00 | 118.09
14/04/2023 01:00:00 - 14/04/2023 02:00:00 | 112.8
14/04/2023 02:00:00 - 14/04/2023 03:00:00 | 116.54
14/04/2023 03:00:00 - 14/04/2023 04:00:00 | 112.8
14/04/2023 04:00:00 - 14/04/2023 05:00:00 | 113.14
14/04/2023 05:00:00 - 14/04/2023 06:00:00 | 127.4
14/04/2023 06:00:00 - 14/04/2023 07:00:00 | 144.74
14/04/2023 07:00:00 - 14/04/2023 08:00:00 | 171.72
14/04/2023 08:00:00 - 14/04/2023 09:00:00 | 176.01
14/04/2023 09:00:00 - 14/04/2023 10:00:00 | 152.16
14/04/2023 10:00:00 - 14/04/2023 11:00:00 | 148.08
14/04/2023 11:00:00 - 14/04/2023 12:00:00 | 131.44
14/04/2023 12:00:00 - 14/04/2023 13:00:00 | 111.7
14/04/2023 13:00:00 - 14/04/2023 14:00:00 | 105.64
14/04/2023 14:00:00 - 14/04/2023 15:00:00 | 107.43
14/04/2023 15:00:00 - 14/04/2023 16:00:00 | 104.83
14/04/2023 16:00:00 - 14/04/2023 17:00:00 | 105
14/04/2023 17:00:00 - 14/04/2023 18:00:00 | 120.5
14/04/2023 18:00:00 - 14/04/2023 19:00:00 | 138.16
14/04/2023 19:00:00 - 14/04/2023 20:00:00 | 151.8
14/04/2023 20:00:00 - 14/04/2023 21:00:00 | 152.53
14/04/2023 21:00:00 - 14/04/2023 22:00:00 | 151.65
14/04/2023 22:00:00 - 14/04/2023 23:00:00 | 135
14/04/2023 23:00:00 - 15/04/2023 00:00:00 | 120.29
15/04/2023 00:00:00 - 15/04/2023 01:00:00 | 123.9
15/04/2023 01:00:00 - 15/04/2023 02:00:00 | 112
15/04/2023 02:00:00 - 15/04/2023 03:00:00 | 114.38
15/04/2023 03:00:00 - 15/04/2023 04:00:00 | 108
15/04/2023 04:00:00 - 15/04/2023 05:00:00 | 105.14
15/04/2023 05:00:00 - 15/04/2023 06:00:00 | 103.55
15/04/2023 06:00:00 - 15/04/2023 07:00:00 | 105.56
15/04/2023 07:00:00 - 15/04/2023 08:00:00 | 104.85
15/04/2023 08:00:00 - 15/04/2023 09:00:00 | 106.21
15/04/2023 09:00:00 - 15/04/2023 10:00:00 | 102.53
15/04/2023 10:00:00 - 15/04/2023 11:00:00 | 101.57
15/04/2023 11:00:00 - 15/04/2023 12:00:00 | 93.95
15/04/2023 12:00:00 - 15/04/2023 13:00:00 | 87.35
15/04/2023 13:00:00 - 15/04/2023 14:00:00 | 86.69
15/04/2023 14:00:00 - 15/04/2023 15:00:00 | 79.69
15/04/2023 15:00:00 - 15/04/2023 16:00:00 | 70.27
15/04/2023 16:00:00 - 15/04/2023 17:00:00 | 78.58
15/04/2023 17:00:00 - 15/04/2023 18:00:00 | 98.81
15/04/2023 18:00:00 - 15/04/2023 19:00:00 | 112.66
15/04/2023 19:00:00 - 15/04/2023 20:00:00 | 132.79
15/04/2023 20:00:00 - 15/04/2023 21:00:00 | 134.51
15/04/2023 21:00:00 - 15/04/2023 22:00:00 | 127.8
15/04/2023 22:00:00 - 15/04/2023 23:00:00 | 127.71
15/04/2023 23:00:00 - 16/04/2023 00:00:00 | 119.3
16/04/2023 00:00:00 - 16/04/2023 01:00:00 | 111.55
16/04/2023 01:00:00 - 16/04/2023 02:00:00 | 103.49
16/04/2023 02:00:00 - 16/04/2023 03:00:00 | 102.68
16/04/2023 03:00:00 - 16/04/2023 04:00:00 | 101.09
16/04/2023 04:00:00 - 16/04/2023 05:00:00 | 102.63
16/04/2023 05:00:00 - 16/04/2023 06:00:00 | 103.5
16/04/2023 06:00:00 - 16/04/2023 07:00:00 | 103.5
16/04/2023 07:00:00 - 16/04/2023 08:00:00 | 103.37
16/04/2023 08:00:00 - 16/04/2023 09:00:00 | 110.43
16/04/2023 09:00:00 - 16/04/2023 10:00:00 | 114.68
16/04/2023 10:00:00 - 16/04/2023 11:00:00 | 111.04
16/04/2023 11:00:00 - 16/04/2023 12:00:00 | 107.83
16/04/2023 12:00:00 - 16/04/2023 13:00:00 | 104.05
16/04/2023 13:00:00 - 16/04/2023 14:00:00 | 98.16
16/04/2023 14:00:00 - 16/04/2023 15:00:00 | 94.77
16/04/2023 15:00:00 - 16/04/2023 16:00:00 | 94.31
16/04/2023 16:00:00 - 16/04/2023 17:00:00 | 96.09
16/04/2023 17:00:00 - 16/04/2023 18:00:00 | 101.02
16/04/2023 18:00:00 - 16/04/2023 19:00:00 | 115.21
16/04/2023 19:00:00 - 16/04/2023 20:00:00 | 132.88
16/04/2023 20:00:00 - 16/04/2023 21:00:00 | 140
16/04/2023 21:00:00 - 16/04/2023 22:00:00 | 135
16/04/2023 22:00:00 - 16/04/2023 23:00:00 | 129.97
16/04/2023 23:00:00 - 17/04/2023 00:00:00 | 125.35
17/04/2023 00:00:00 - 17/04/2023 01:00:00 | 114.75
17/04/2023 01:00:00 - 17/04/2023 02:00:00 | 111.14
17/04/2023 02:00:00 - 17/04/2023 03:00:00 | 108.96
17/04/2023 03:00:00 - 17/04/2023 04:00:00 | 110.22
17/04/2023 04:00:00 - 17/04/2023 05:00:00 | 110
17/04/2023 05:00:00 - 17/04/2023 06:00:00 | 114.84
17/04/2023 06:00:00 - 17/04/2023 07:00:00 | 140.77
17/04/2023 07:00:00 - 17/04/2023 08:00:00 | 178.56
17/04/2023 08:00:00 - 17/04/2023 09:00:00 | 199.72
17/04/2023 09:00:00 - 17/04/2023 10:00:00 | 163.14
17/04/2023 10:00:00 - 17/04/2023 11:00:00 | 136.36
17/04/2023 11:00:00 - 17/04/2023 12:00:00 | 117.73
17/04/2023 12:00:00 - 17/04/2023 13:00:00 | 105.31
17/04/2023 13:00:00 - 17/04/2023 14:00:00 | 102.59
17/04/2023 14:00:00 - 17/04/2023 15:00:00 | 96.97
17/04/2023 15:00:00 - 17/04/2023 16:00:00 | 95.86
17/04/2023 16:00:00 - 17/04/2023 17:00:00 | 96.75
17/04/2023 17:00:00 - 17/04/2023 18:00:00 | 100.99
17/04/2023 18:00:00 - 17/04/2023 19:00:00 | 122.33
17/04/2023 19:00:00 - 17/04/2023 20:00:00 | 143.61
17/04/2023 20:00:00 - 17/04/2023 21:00:00 | 142.78
17/04/2023 21:00:00 - 17/04/2023 22:00:00 | 134.25
17/04/2023 22:00:00 - 17/04/2023 23:00:00 | 122.82
17/04/2023 23:00:00 - 18/04/2023 00:00:00 | 109.16
18/04/2023 00:00:00 - 18/04/2023 01:00:00 | 105.31
18/04/2023 01:00:00 - 18/04/2023 02:00:00 | 102.07
18/04/2023 02:00:00 - 18/04/2023 03:00:00 | 101.1
18/04/2023 03:00:00 - 18/04/2023 04:00:00 | 101.29
18/04/2023 04:00:00 - 18/04/2023 05:00:00 | 100.55
18/04/2023 05:00:00 - 18/04/2023 06:00:00 | 101.27
18/04/2023 06:00:00 - 18/04/2023 07:00:00 | 127
18/04/2023 07:00:00 - 18/04/2023 08:00:00 | 140.27
18/04/2023 08:00:00 - 18/04/2023 09:00:00 | 154.88
18/04/2023 09:00:00 - 18/04/2023 10:00:00 | 133.99
18/04/2023 10:00:00 - 18/04/2023 11:00:00 | 106.21
18/04/2023 11:00:00 - 18/04/2023 12:00:00 | 103.58
18/04/2023 12:00:00 - 18/04/2023 13:00:00 | 98.04
18/04/2023 13:00:00 - 18/04/2023 14:00:00 | 87.04
18/04/2023 14:00:00 - 18/04/2023 15:00:00 | 88.32
18/04/2023 15:00:00 - 18/04/2023 16:00:00 | 79.78
18/04/2023 16:00:00 - 18/04/2023 17:00:00 | 81.43
18/04/2023 17:00:00 - 18/04/2023 18:00:00 | 94.59
18/04/2023 18:00:00 - 18/04/2023 19:00:00 | 108.21
18/04/2023 19:00:00 - 18/04/2023 20:00:00 | 130.46
18/04/2023 20:00:00 - 18/04/2023 21:00:00 | 137.4
18/04/2023 21:00:00 - 18/04/2023 22:00:00 | 134.28
18/04/2023 22:00:00 - 18/04/2023 23:00:00 | 128.4
18/04/2023 23:00:00 - 19/04/2023 00:00:00 | 111.33
19/04/2023 00:00:00 - 19/04/2023 01:00:00 | 110
19/04/2023 01:00:00 - 19/04/2023 02:00:00 | 97.54
19/04/2023 02:00:00 - 19/04/2023 03:00:00 | 99.92
19/04/2023 03:00:00 - 19/04/2023 04:00:00 | 98.95
19/04/2023 04:00:00 - 19/04/2023 05:00:00 | 101.33
19/04/2023 05:00:00 - 19/04/2023 06:00:00 | 105.87
19/04/2023 06:00:00 - 19/04/2023 07:00:00 | 130
19/04/2023 07:00:00 - 19/04/2023 08:00:00 | 139.01
19/04/2023 08:00:00 - 19/04/2023 09:00:00 | 142.38
19/04/2023 09:00:00 - 19/04/2023 10:00:00 | 133.67
19/04/2023 10:00:00 - 19/04/2023 11:00:00 | 98.94
19/04/2023 11:00:00 - 19/04/2023 12:00:00 | 89.2
19/04/2023 12:00:00 - 19/04/2023 13:00:00 | -10
19/04/2023 13:00:00 - 19/04/2023 14:00:00 | 0.01
19/04/2023 14:00:00 - 19/04/2023 15:00:00 | -30
19/04/2023 15:00:00 - 19/04/2023 16:00:00 | -50
19/04/2023 16:00:00 - 19/04/2023 17:00:00 | -30
19/04/2023 17:00:00 - 19/04/2023 18:00:00 | 75.45
19/04/2023 18:00:00 - 19/04/2023 19:00:00 | 98.48
19/04/2023 19:00:00 - 19/04/2023 20:00:00 | 120.53
19/04/2023 20:00:00 - 19/04/2023 21:00:00 | 132.24
19/04/2023 21:00:00 - 19/04/2023 22:00:00 | 122.82
19/04/2023 22:00:00 - 19/04/2023 23:00:00 | 109.9
19/04/2023 23:00:00 - 20/04/2023 00:00:00 | 101.66
20/04/2023 00:00:00 - 20/04/2023 01:00:00 | 100.19
20/04/2023 01:00:00 - 20/04/2023 02:00:00 | 94.35
20/04/2023 02:00:00 - 20/04/2023 03:00:00 | 96.76
20/04/2023 03:00:00 - 20/04/2023 04:00:00 | 94.98
20/04/2023 04:00:00 - 20/04/2023 05:00:00 | 97.18
20/04/2023 05:00:00 - 20/04/2023 06:00:00 | 102.78
20/04/2023 06:00:00 - 20/04/2023 07:00:00 | 127.97
20/04/2023 07:00:00 - 20/04/2023 08:00:00 | 144.48
20/04/2023 08:00:00 - 20/04/2023 09:00:00 | 144.7
20/04/2023 09:00:00 - 20/04/2023 10:00:00 | 130.07
20/04/2023 10:00:00 - 20/04/2023 11:00:00 | 108.21
20/04/2023 11:00:00 - 20/04/2023 12:00:00 | 96.94
20/04/2023 12:00:00 - 20/04/2023 13:00:00 | 94.23
20/04/2023 13:00:00 - 20/04/2023 14:00:00 | 89.61
20/04/2023 14:00:00 - 20/04/2023 15:00:00 | 88.71
20/04/2023 15:00:00 - 20/04/2023 16:00:00 | 86.72
20/04/2023 16:00:00 - 20/04/2023 17:00:00 | 92.09
20/04/2023 17:00:00 - 20/04/2023 18:00:00 | 103.76
20/04/2023 18:00:00 - 20/04/2023 19:00:00 | 128.99
20/04/2023 19:00:00 - 20/04/2023 20:00:00 | 142.46
20/04/2023 20:00:00 - 20/04/2023 21:00:00 | 147.08
20/04/2023 21:00:00 - 20/04/2023 22:00:00 | 141.33
20/04/2023 22:00:00 - 20/04/2023 23:00:00 | 134.08
20/04/2023 23:00:00 - 21/04/2023 00:00:00 | 123.6
21/04/2023 00:00:00 - 21/04/2023 01:00:00 | 121.4
21/04/2023 01:00:00 - 21/04/2023 02:00:00 | 106.26
21/04/2023 02:00:00 - 21/04/2023 03:00:00 | 107.9
21/04/2023 03:00:00 - 21/04/2023 04:00:00 | 104.05
21/04/2023 04:00:00 - 21/04/2023 05:00:00 | 99.9
21/04/2023 05:00:00 - 21/04/2023 06:00:00 | 108
21/04/2023 06:00:00 - 21/04/2023 07:00:00 | 131.87
21/04/2023 07:00:00 - 21/04/2023 08:00:00 | 141.83
21/04/2023 08:00:00 - 21/04/2023 09:00:00 | 144.64
21/04/2023 09:00:00 - 21/04/2023 10:00:00 | 142.03
21/04/2023 10:00:00 - 21/04/2023 11:00:00 | 113
21/04/2023 11:00:00 - 21/04/2023 12:00:00 | 101.25
21/04/2023 12:00:00 - 21/04/2023 13:00:00 | 90
21/04/2023 13:00:00 - 21/04/2023 14:00:00 | 95.3
21/04/2023 14:00:00 - 21/04/2023 15:00:00 | 79.52
21/04/2023 15:00:00 - 21/04/2023 16:00:00 | 77.56
21/04/2023 16:00:00 - 21/04/2023 17:00:00 | 84.07
21/04/2023 17:00:00 - 21/04/2023 18:00:00 | 99.49
21/04/2023 18:00:00 - 21/04/2023 19:00:00 | 123.28
21/04/2023 19:00:00 - 21/04/2023 20:00:00 | 140.76
21/04/2023 20:00:00 - 21/04/2023 21:00:00 | 144.34
21/04/2023 21:00:00 - 21/04/2023 22:00:00 | 137.6
21/04/2023 22:00:00 - 21/04/2023 23:00:00 | 143.2
21/04/2023 23:00:00 - 22/04/2023 00:00:00 | 123.1
22/04/2023 00:00:00 - 22/04/2023 01:00:00 | 130.08
22/04/2023 01:00:00 - 22/04/2023 02:00:00 | 105.1
22/04/2023 02:00:00 - 22/04/2023 03:00:00 | 109.82
22/04/2023 03:00:00 - 22/04/2023 04:00:00 | 93.3
22/04/2023 04:00:00 - 22/04/2023 05:00:00 | 91.35
22/04/2023 05:00:00 - 22/04/2023 06:00:00 | 96.06
22/04/2023 06:00:00 - 22/04/2023 07:00:00 | 99.82
22/04/2023 07:00:00 - 22/04/2023 08:00:00 | 108.84
22/04/2023 08:00:00 - 22/04/2023 09:00:00 | 113.53
22/04/2023 09:00:00 - 22/04/2023 10:00:00 | 116
22/04/2023 10:00:00 - 22/04/2023 11:00:00 | 78.06
22/04/2023 11:00:00 - 22/04/2023 12:00:00 | 84.5
22/04/2023 12:00:00 - 22/04/2023 13:00:00 | 60.39
22/04/2023 13:00:00 - 22/04/2023 14:00:00 | 43.62
22/04/2023 14:00:00 - 22/04/2023 15:00:00 | 32.4
22/04/2023 15:00:00 - 22/04/2023 16:00:00 | 52.62
22/04/2023 16:00:00 - 22/04/2023 17:00:00 | 81.43
22/04/2023 17:00:00 - 22/04/2023 18:00:00 | 95
22/04/2023 18:00:00 - 22/04/2023 19:00:00 | 112.97
22/04/2023 19:00:00 - 22/04/2023 20:00:00 | 131.94
22/04/2023 20:00:00 - 22/04/2023 21:00:00 | 130.5
22/04/2023 21:00:00 - 22/04/2023 22:00:00 | 127
22/04/2023 22:00:00 - 22/04/2023 23:00:00 | 112.87
22/04/2023 23:00:00 - 23/04/2023 00:00:00 | 101.85
23/04/2023 00:00:00 - 23/04/2023 01:00:00 | 109.01
23/04/2023 01:00:00 - 23/04/2023 02:00:00 | 97.55
23/04/2023 02:00:00 - 23/04/2023 03:00:00 | 95
23/04/2023 03:00:00 - 23/04/2023 04:00:00 | 89.41
23/04/2023 04:00:00 - 23/04/2023 05:00:00 | 86.65
23/04/2023 05:00:00 - 23/04/2023 06:00:00 | 88.81
23/04/2023 06:00:00 - 23/04/2023 07:00:00 | 89.93
23/04/2023 07:00:00 - 23/04/2023 08:00:00 | 93.89
23/04/2023 08:00:00 - 23/04/2023 09:00:00 | 93.48
23/04/2023 09:00:00 - 23/04/2023 10:00:00 | 90.22
23/04/2023 10:00:00 - 23/04/2023 11:00:00 | 79.45
23/04/2023 11:00:00 - 23/04/2023 12:00:00 | 48.15
23/04/2023 12:00:00 - 23/04/2023 13:00:00 | 35.45
23/04/2023 13:00:00 - 23/04/2023 14:00:00 | 10
23/04/2023 14:00:00 - 23/04/2023 15:00:00 | 4.87
23/04/2023 15:00:00 - 23/04/2023 16:00:00 | 34.7
23/04/2023 16:00:00 - 23/04/2023 17:00:00 | 64.13
23/04/2023 17:00:00 - 23/04/2023 18:00:00 | 98.94
23/04/2023 18:00:00 - 23/04/2023 19:00:00 | 115.49
23/04/2023 19:00:00 - 23/04/2023 20:00:00 | 125.56
23/04/2023 20:00:00 - 23/04/2023 21:00:00 | 126.4
23/04/2023 21:00:00 - 23/04/2023 22:00:00 | 125.02
23/04/2023 22:00:00 - 23/04/2023 23:00:00 | 116.95
23/04/2023 23:00:00 - 24/04/2023 00:00:00 | 109.72
24/04/2023 00:00:00 - 24/04/2023 01:00:00 | 87.7
24/04/2023 01:00:00 - 24/04/2023 02:00:00 | 83.58
24/04/2023 02:00:00 - 24/04/2023 03:00:00 | 82.09
24/04/2023 03:00:00 - 24/04/2023 04:00:00 | 76.4
24/04/2023 04:00:00 - 24/04/2023 05:00:00 | 75.08
24/04/2023 05:00:00 - 24/04/2023 06:00:00 | 86.55
24/04/2023 06:00:00 - 24/04/2023 07:00:00 | 114.6
24/04/2023 07:00:00 - 24/04/2023 08:00:00 | 133.8
24/04/2023 08:00:00 - 24/04/2023 09:00:00 | 135
24/04/2023 09:00:00 - 24/04/2023 10:00:00 | 126.92
24/04/2023 10:00:00 - 24/04/2023 11:00:00 | 110.81
24/04/2023 11:00:00 - 24/04/2023 12:00:00 | 108.01
24/04/2023 12:00:00 - 24/04/2023 13:00:00 | 98.07
24/04/2023 13:00:00 - 24/04/2023 14:00:00 | 94.9
24/04/2023 14:00:00 - 24/04/2023 15:00:00 | 87
24/04/2023 15:00:00 - 24/04/2023 16:00:00 | 84.91
24/04/2023 16:00:00 - 24/04/2023 17:00:00 | 86.92
24/04/2023 17:00:00 - 24/04/2023 18:00:00 | 98.41
24/04/2023 18:00:00 - 24/04/2023 19:00:00 | 117.48
24/04/2023 19:00:00 - 24/04/2023 20:00:00 | 134.57
24/04/2023 20:00:00 - 24/04/2023 21:00:00 | 135.97
24/04/2023 21:00:00 - 24/04/2023 22:00:00 | 138
24/04/2023 22:00:00 - 24/04/2023 23:00:00 | 134.91
24/04/2023 23:00:00 - 25/04/2023 00:00:00 | 133.63
25/04/2023 00:00:00 - 25/04/2023 01:00:00 | 114.41
25/04/2023 01:00:00 - 25/04/2023 02:00:00 | 100
25/04/2023 02:00:00 - 25/04/2023 03:00:00 | 96.49
25/04/2023 03:00:00 - 25/04/2023 04:00:00 | 92.01
25/04/2023 04:00:00 - 25/04/2023 05:00:00 | 91.79
25/04/2023 05:00:00 - 25/04/2023 06:00:00 | 97.39
25/04/2023 06:00:00 - 25/04/2023 07:00:00 | 121.6
25/04/2023 07:00:00 - 25/04/2023 08:00:00 | 134.1
25/04/2023 08:00:00 - 25/04/2023 09:00:00 | 134.93
25/04/2023 09:00:00 - 25/04/2023 10:00:00 | 129.34
25/04/2023 10:00:00 - 25/04/2023 11:00:00 | 118.6
25/04/2023 11:00:00 - 25/04/2023 12:00:00 | 107.45
25/04/2023 12:00:00 - 25/04/2023 13:00:00 | 113.35
25/04/2023 13:00:00 - 25/04/2023 14:00:00 | 104.11
25/04/2023 14:00:00 - 25/04/2023 15:00:00 | 99.69
25/04/2023 15:00:00 - 25/04/2023 16:00:00 | 106.19
25/04/2023 16:00:00 - 25/04/2023 17:00:00 | 97.8
25/04/2023 17:00:00 - 25/04/2023 18:00:00 | 100.77
25/04/2023 18:00:00 - 25/04/2023 19:00:00 | 131.07
25/04/2023 19:00:00 - 25/04/2023 20:00:00 | 145.03
25/04/2023 20:00:00 - 25/04/2023 21:00:00 | 144.16
25/04/2023 21:00:00 - 25/04/2023 22:00:00 | 145.19
25/04/2023 22:00:00 - 25/04/2023 23:00:00 | 145.2
25/04/2023 23:00:00 - 26/04/2023 00:00:00 | 130.96
26/04/2023 00:00:00 - 26/04/2023 01:00:00 | 113.19
26/04/2023 01:00:00 - 26/04/2023 02:00:00 | 103.8
26/04/2023 02:00:00 - 26/04/2023 03:00:00 | 94.81
26/04/2023 03:00:00 - 26/04/2023 04:00:00 | 95
26/04/2023 04:00:00 - 26/04/2023 05:00:00 | 93.33
26/04/2023 05:00:00 - 26/04/2023 06:00:00 | 102.72
26/04/2023 06:00:00 - 26/04/2023 07:00:00 | 125.16
26/04/2023 07:00:00 - 26/04/2023 08:00:00 | 139.91
26/04/2023 08:00:00 - 26/04/2023 09:00:00 | 153.9
26/04/2023 09:00:00 - 26/04/2023 10:00:00 | 148.34
26/04/2023 10:00:00 - 26/04/2023 11:00:00 | 148.69
26/04/2023 11:00:00 - 26/04/2023 12:00:00 | 129.2
26/04/2023 12:00:00 - 26/04/2023 13:00:00 | 119.51
26/04/2023 13:00:00 - 26/04/2023 14:00:00 | 102.48
26/04/2023 14:00:00 - 26/04/2023 15:00:00 | 106.33
26/04/2023 15:00:00 - 26/04/2023 16:00:00 | 92.85
26/04/2023 16:00:00 - 26/04/2023 17:00:00 | 98.2
26/04/2023 17:00:00 - 26/04/2023 18:00:00 | 114.48
26/04/2023 18:00:00 - 26/04/2023 19:00:00 | 131.18
26/04/2023 19:00:00 - 26/04/2023 20:00:00 | 148.11
26/04/2023 20:00:00 - 26/04/2023 21:00:00 | 154.97
26/04/2023 21:00:00 - 26/04/2023 22:00:00 | 146.16
26/04/2023 22:00:00 - 26/04/2023 23:00:00 | 136.25
26/04/2023 23:00:00 - 27/04/2023 00:00:00 | 120.7
27/04/2023 00:00:00 - 27/04/2023 01:00:00 | 107.12
27/04/2023 01:00:00 - 27/04/2023 02:00:00 | 100.39
27/04/2023 02:00:00 - 27/04/2023 03:00:00 | 97.85
27/04/2023 03:00:00 - 27/04/2023 04:00:00 | 96.35
27/04/2023 04:00:00 - 27/04/2023 05:00:00 | 97.33
27/04/2023 05:00:00 - 27/04/2023 06:00:00 | 106.99
27/04/2023 06:00:00 - 27/04/2023 07:00:00 | 122.26
27/04/2023 07:00:00 - 27/04/2023 08:00:00 | 142.69
27/04/2023 08:00:00 - 27/04/2023 09:00:00 | 135.61
27/04/2023 09:00:00 - 27/04/2023 10:00:00 | 116.38
27/04/2023 10:00:00 - 27/04/2023 11:00:00 | 98.85
27/04/2023 11:00:00 - 27/04/2023 12:00:00 | 93.12
27/04/2023 12:00:00 - 27/04/2023 13:00:00 | 96.25
27/04/2023 13:00:00 - 27/04/2023 14:00:00 | 92.61
27/04/2023 14:00:00 - 27/04/2023 15:00:00 | 88.03
27/04/2023 15:00:00 - 27/04/2023 16:00:00 | 85.82
27/04/2023 16:00:00 - 27/04/2023 17:00:00 | 87.5
27/04/2023 17:00:00 - 27/04/2023 18:00:00 | 100.25
27/04/2023 18:00:00 - 27/04/2023 19:00:00 | 118.36
27/04/2023 19:00:00 - 27/04/2023 20:00:00 | 128.36
27/04/2023 20:00:00 - 27/04/2023 21:00:00 | 132.21
27/04/2023 21:00:00 - 27/04/2023 22:00:00 | 124.36
27/04/2023 22:00:00 - 27/04/2023 23:00:00 | 115.32
27/04/2023 23:00:00 - 28/04/2023 00:00:00 | 99.32
28/04/2023 00:00:00 - 28/04/2023 01:00:00 | 102.03
28/04/2023 01:00:00 - 28/04/2023 02:00:00 | 92.97
28/04/2023 02:00:00 - 28/04/2023 03:00:00 | 90.35
28/04/2023 03:00:00 - 28/04/2023 04:00:00 | 87.2
28/04/2023 04:00:00 - 28/04/2023 05:00:00 | 92.39
28/04/2023 05:00:00 - 28/04/2023 06:00:00 | 95.85
28/04/2023 06:00:00 - 28/04/2023 07:00:00 | 111.51
28/04/2023 07:00:00 - 28/04/2023 08:00:00 | 123.78
28/04/2023 08:00:00 - 28/04/2023 09:00:00 | 126.59
28/04/2023 09:00:00 - 28/04/2023 10:00:00 | 120.49
28/04/2023 10:00:00 - 28/04/2023 11:00:00 | 113
28/04/2023 11:00:00 - 28/04/2023 12:00:00 | 106
28/04/2023 12:00:00 - 28/04/2023 13:00:00 | 101.89
28/04/2023 13:00:00 - 28/04/2023 14:00:00 | 92.93
28/04/2023 14:00:00 - 28/04/2023 15:00:00 | 90.03
28/04/2023 15:00:00 - 28/04/2023 16:00:00 | 87.2
28/04/2023 16:00:00 - 28/04/2023 17:00:00 | 90.59
28/04/2023 17:00:00 - 28/04/2023 18:00:00 | 95.22
28/04/2023 18:00:00 - 28/04/2023 19:00:00 | 113.53
28/04/2023 19:00:00 - 28/04/2023 20:00:00 | 120.13
28/04/2023 20:00:00 - 28/04/2023 21:00:00 | 125.65
28/04/2023 21:00:00 - 28/04/2023 22:00:00 | 124.34
28/04/2023 22:00:00 - 28/04/2023 23:00:00 | 116.71
28/04/2023 23:00:00 - 29/04/2023 00:00:00 | 105.48
29/04/2023 00:00:00 - 29/04/2023 01:00:00 | 115.59
29/04/2023 01:00:00 - 29/04/2023 02:00:00 | 108.56
29/04/2023 02:00:00 - 29/04/2023 03:00:00 | 106.1
29/04/2023 03:00:00 - 29/04/2023 04:00:00 | 105
29/04/2023 04:00:00 - 29/04/2023 05:00:00 | 101.24
29/04/2023 05:00:00 - 29/04/2023 06:00:00 | 102.75
29/04/2023 06:00:00 - 29/04/2023 07:00:00 | 103.24
29/04/2023 07:00:00 - 29/04/2023 08:00:00 | 109.4
29/04/2023 08:00:00 - 29/04/2023 09:00:00 | 115.64
29/04/2023 09:00:00 - 29/04/2023 10:00:00 | 106.61
29/04/2023 10:00:00 - 29/04/2023 11:00:00 | 103.59
29/04/2023 11:00:00 - 29/04/2023 12:00:00 | 92.87
29/04/2023 12:00:00 - 29/04/2023 13:00:00 | 82.23
29/04/2023 13:00:00 - 29/04/2023 14:00:00 | 84.55
29/04/2023 14:00:00 - 29/04/2023 15:00:00 | 66.2
29/04/2023 15:00:00 - 29/04/2023 16:00:00 | 69.05
29/04/2023 16:00:00 - 29/04/2023 17:00:00 | 80
29/04/2023 17:00:00 - 29/04/2023 18:00:00 | 85
29/04/2023 18:00:00 - 29/04/2023 19:00:00 | 100.1
29/04/2023 19:00:00 - 29/04/2023 20:00:00 | 116.57
29/04/2023 20:00:00 - 29/04/2023 21:00:00 | 116.45
29/04/2023 21:00:00 - 29/04/2023 22:00:00 | 120
29/04/2023 22:00:00 - 29/04/2023 23:00:00 | 115.57
29/04/2023 23:00:00 - 30/04/2023 00:00:00 | 110
30/04/2023 00:00:00 - 30/04/2023 01:00:00 | 99.28
30/04/2023 01:00:00 - 30/04/2023 02:00:00 | 91.09
30/04/2023 02:00:00 - 30/04/2023 03:00:00 | 88.38
30/04/2023 03:00:00 - 30/04/2023 04:00:00 | 85.43
30/04/2023 04:00:00 - 30/04/2023 05:00:00 | 78.9
30/04/2023 05:00:00 - 30/04/2023 06:00:00 | 80.17
30/04/2023 06:00:00 - 30/04/2023 07:00:00 | 85.2
30/04/2023 07:00:00 - 30/04/2023 08:00:00 | 82
30/04/2023 08:00:00 - 30/04/2023 09:00:00 | 75
30/04/2023 09:00:00 - 30/04/2023 10:00:00 | 50
30/04/2023 10:00:00 - 30/04/2023 11:00:00 | 27.7
30/04/2023 11:00:00 - 30/04/2023 12:00:00 | 48.01
30/04/2023 12:00:00 - 30/04/2023 13:00:00 | 85
30/04/2023 13:00:00 - 30/04/2023 14:00:00 | 43.33
30/04/2023 14:00:00 - 30/04/2023 15:00:00 | 26.78
30/04/2023 15:00:00 - 30/04/2023 16:00:00 | 1.71
30/04/2023 16:00:00 - 30/04/2023 17:00:00 | 14
30/04/2023 17:00:00 - 30/04/2023 18:00:00 | 70.57
30/04/2023 18:00:00 - 30/04/2023 19:00:00 | 96.66
30/04/2023 19:00:00 - 30/04/2023 20:00:00 | 106.89
30/04/2023 20:00:00 - 30/04/2023 21:00:00 | 121.1
30/04/2023 21:00:00 - 30/04/2023 22:00:00 | 122.2
30/04/2023 22:00:00 - 30/04/2023 23:00:00 | 117.12
30/04/2023 23:00:00 - 01/05/2023 00:00:00 | 108.71
01/05/2023 00:00:00 - 01/05/2023 01:00:00 | 109.9
01/05/2023 01:00:00 - 01/05/2023 02:00:00 | 99.9
01/05/2023 02:00:00 - 01/05/2023 03:00:00 | 95.49
01/05/2023 03:00:00 - 01/05/2023 04:00:00 | 90.88
01/05/2023 04:00:00 - 01/05/2023 05:00:00 | 87.61
01/05/2023 05:00:00 - 01/05/2023 06:00:00 | 88
01/05/2023 06:00:00 - 01/05/2023 07:00:00 | 87.44
01/05/2023 07:00:00 - 01/05/2023 08:00:00 | 91.89
01/05/2023 08:00:00 - 01/05/2023 09:00:00 | 90.49
01/05/2023 09:00:00 - 01/05/2023 10:00:00 | 88.5
01/05/2023 10:00:00 - 01/05/2023 11:00:00 | 81.29
01/05/2023 11:00:00 - 01/05/2023 12:00:00 | 67.5
01/05/2023 12:00:00 - 01/05/2023 13:00:00 | 54.45
01/05/2023 13:00:00 - 01/05/2023 14:00:00 | 34.69
01/05/2023 14:00:00 - 01/05/2023 15:00:00 | 30
01/05/2023 15:00:00 - 01/05/2023 16:00:00 | 41.12
01/05/2023 16:00:00 - 01/05/2023 17:00:00 | 51.8
01/05/2023 17:00:00 - 01/05/2023 18:00:00 | 49.33
01/05/2023 18:00:00 - 01/05/2023 19:00:00 | 89.42
01/05/2023 19:00:00 - 01/05/2023 20:00:00 | 109.55
01/05/2023 20:00:00 - 01/05/2023 21:00:00 | 123.35
01/05/2023 21:00:00 - 01/05/2023 22:00:00 | 121.72
01/05/2023 22:00:00 - 01/05/2023 23:00:00 | 117.9
01/05/2023 23:00:00 - 02/05/2023 00:00:00 | 111.04
02/05/2023 00:00:00 - 02/05/2023 01:00:00 | 98.48
02/05/2023 01:00:00 - 02/05/2023 02:00:00 | 85.6
02/05/2023 02:00:00 - 02/05/2023 03:00:00 | 83.3
02/05/2023 03:00:00 - 02/05/2023 04:00:00 | 80.9
02/05/2023 04:00:00 - 02/05/2023 05:00:00 | 81.22
02/05/2023 05:00:00 - 02/05/2023 06:00:00 | 90.39
02/05/2023 06:00:00 - 02/05/2023 07:00:00 | 111.06
02/05/2023 07:00:00 - 02/05/2023 08:00:00 | 127.53
02/05/2023 08:00:00 - 02/05/2023 09:00:00 | 135.26
02/05/2023 09:00:00 - 02/05/2023 10:00:00 | 123.01
02/05/2023 10:00:00 - 02/05/2023 11:00:00 | 115.77
02/05/2023 11:00:00 - 02/05/2023 12:00:00 | 108.96
02/05/2023 12:00:00 - 02/05/2023 13:00:00 | 98.46
02/05/2023 13:00:00 - 02/05/2023 14:00:00 | 92.76
02/05/2023 14:00:00 - 02/05/2023 15:00:00 | 86.32
02/05/2023 15:00:00 - 02/05/2023 16:00:00 | 81.97
02/05/2023 16:00:00 - 02/05/2023 17:00:00 | 87.2
02/05/2023 17:00:00 - 02/05/2023 18:00:00 | 94.43
02/05/2023 18:00:00 - 02/05/2023 19:00:00 | 117.38
02/05/2023 19:00:00 - 02/05/2023 20:00:00 | 130
02/05/2023 20:00:00 - 02/05/2023 21:00:00 | 142.86
02/05/2023 21:00:00 - 02/05/2023 22:00:00 | 133.69
02/05/2023 22:00:00 - 02/05/2023 23:00:00 | 124.02
02/05/2023 23:00:00 - 03/05/2023 00:00:00 | 116.13
03/05/2023 00:00:00 - 03/05/2023 01:00:00 | 107.65
03/05/2023 01:00:00 - 03/05/2023 02:00:00 | 102.63
03/05/2023 02:00:00 - 03/05/2023 03:00:00 | 100.97
03/05/2023 03:00:00 - 03/05/2023 04:00:00 | 97.8
03/05/2023 04:00:00 - 03/05/2023 05:00:00 | 88.52
03/05/2023 05:00:00 - 03/05/2023 06:00:00 | 99.88
03/05/2023 06:00:00 - 03/05/2023 07:00:00 | 111.86
03/05/2023 07:00:00 - 03/05/2023 08:00:00 | 126.26
03/05/2023 08:00:00 - 03/05/2023 09:00:00 | 125.1
03/05/2023 09:00:00 - 03/05/2023 10:00:00 | 110.1
03/05/2023 10:00:00 - 03/05/2023 11:00:00 | 91.16
03/05/2023 11:00:00 - 03/05/2023 12:00:00 | 84.16
03/05/2023 12:00:00 - 03/05/2023 13:00:00 | 74.64
03/05/2023 13:00:00 - 03/05/2023 14:00:00 | 59.11
03/05/2023 14:00:00 - 03/05/2023 15:00:00 | 50.11
03/05/2023 15:00:00 - 03/05/2023 16:00:00 | 53.46
03/05/2023 16:00:00 - 03/05/2023 17:00:00 | 62.75
03/05/2023 17:00:00 - 03/05/2023 18:00:00 | 91.76
03/05/2023 18:00:00 - 03/05/2023 19:00:00 | 104.08
03/05/2023 19:00:00 - 03/05/2023 20:00:00 | 126.23
03/05/2023 20:00:00 - 03/05/2023 21:00:00 | 135.98
03/05/2023 21:00:00 - 03/05/2023 22:00:00 | 126.28
03/05/2023 22:00:00 - 03/05/2023 23:00:00 | 107.58
03/05/2023 23:00:00 - 04/05/2023 00:00:00 | 95.19
04/05/2023 00:00:00 - 04/05/2023 01:00:00 | 91.96
04/05/2023 01:00:00 - 04/05/2023 02:00:00 | 86.1
04/05/2023 02:00:00 - 04/05/2023 03:00:00 | 85.88
04/05/2023 03:00:00 - 04/05/2023 04:00:00 | 85.54
04/05/2023 04:00:00 - 04/05/2023 05:00:00 | 84.48
04/05/2023 05:00:00 - 04/05/2023 06:00:00 | 92.6
04/05/2023 06:00:00 - 04/05/2023 07:00:00 | 96.64
04/05/2023 07:00:00 - 04/05/2023 08:00:00 | 122.33
04/05/2023 08:00:00 - 04/05/2023 09:00:00 | 119.9
04/05/2023 09:00:00 - 04/05/2023 10:00:00 | 104.42
04/05/2023 10:00:00 - 04/05/2023 11:00:00 | 90
04/05/2023 11:00:00 - 04/05/2023 12:00:00 | 79.6
04/05/2023 12:00:00 - 04/05/2023 13:00:00 | 70.42
04/05/2023 13:00:00 - 04/05/2023 14:00:00 | 60.95
04/05/2023 14:00:00 - 04/05/2023 15:00:00 | 57.85
04/05/2023 15:00:00 - 04/05/2023 16:00:00 | 62.85
04/05/2023 16:00:00 - 04/05/2023 17:00:00 | 75.29
04/05/2023 17:00:00 - 04/05/2023 18:00:00 | 90.93
04/05/2023 18:00:00 - 04/05/2023 19:00:00 | 100
04/05/2023 19:00:00 - 04/05/2023 20:00:00 | 118.53
04/05/2023 20:00:00 - 04/05/2023 21:00:00 | 118.24
04/05/2023 21:00:00 - 04/05/2023 22:00:00 | 113.37
04/05/2023 22:00:00 - 04/05/2023 23:00:00 | 107.79
04/05/2023 23:00:00 - 05/05/2023 00:00:00 | 94.61
05/05/2023 00:00:00 - 05/05/2023 01:00:00 | 91.5
05/05/2023 01:00:00 - 05/05/2023 02:00:00 | 81.8
05/05/2023 02:00:00 - 05/05/2023 03:00:00 | 78.49
05/05/2023 03:00:00 - 05/05/2023 04:00:00 | 79.51
05/05/2023 04:00:00 - 05/05/2023 05:00:00 | 78.49
05/05/2023 05:00:00 - 05/05/2023 06:00:00 | 87.52
05/05/2023 06:00:00 - 05/05/2023 07:00:00 | 101.22
05/05/2023 07:00:00 - 05/05/2023 08:00:00 | 113.75
05/05/2023 08:00:00 - 05/05/2023 09:00:00 | 114.2
05/05/2023 09:00:00 - 05/05/2023 10:00:00 | 107.2
05/05/2023 10:00:00 - 05/05/2023 11:00:00 | 100.88
05/05/2023 11:00:00 - 05/05/2023 12:00:00 | 99.84
05/05/2023 12:00:00 - 05/05/2023 13:00:00 | 90.76
05/05/2023 13:00:00 - 05/05/2023 14:00:00 | 81.51
05/05/2023 14:00:00 - 05/05/2023 15:00:00 | 78.9
05/05/2023 15:00:00 - 05/05/2023 16:00:00 | 81.08
05/05/2023 16:00:00 - 05/05/2023 17:00:00 | 91.16
05/05/2023 17:00:00 - 05/05/2023 18:00:00 | 98.4
05/05/2023 18:00:00 - 05/05/2023 19:00:00 | 112.8
05/05/2023 19:00:00 - 05/05/2023 20:00:00 | 120.54
05/05/2023 20:00:00 - 05/05/2023 21:00:00 | 129.23
05/05/2023 21:00:00 - 05/05/2023 22:00:00 | 126.31
05/05/2023 22:00:00 - 05/05/2023 23:00:00 | 115.56
05/05/2023 23:00:00 - 06/05/2023 00:00:00 | 115.51
06/05/2023 00:00:00 - 06/05/2023 01:00:00 | 106.71
06/05/2023 01:00:00 - 06/05/2023 02:00:00 | 99.62
06/05/2023 02:00:00 - 06/05/2023 03:00:00 | 95.71
06/05/2023 03:00:00 - 06/05/2023 04:00:00 | 91.7
06/05/2023 04:00:00 - 06/05/2023 05:00:00 | 89.93
06/05/2023 05:00:00 - 06/05/2023 06:00:00 | 91.7
06/05/2023 06:00:00 - 06/05/2023 07:00:00 | 97.2
06/05/2023 07:00:00 - 06/05/2023 08:00:00 | 99.02
06/05/2023 08:00:00 - 06/05/2023 09:00:00 | 95.13
06/05/2023 09:00:00 - 06/05/2023 10:00:00 | 93.28
06/05/2023 10:00:00 - 06/05/2023 11:00:00 | 82.53
06/05/2023 11:00:00 - 06/05/2023 12:00:00 | 74.42
06/05/2023 12:00:00 - 06/05/2023 13:00:00 | 72.13
06/05/2023 13:00:00 - 06/05/2023 14:00:00 | 55.85
06/05/2023 14:00:00 - 06/05/2023 15:00:00 | 50
06/05/2023 15:00:00 - 06/05/2023 16:00:00 | 63.16
06/05/2023 16:00:00 - 06/05/2023 17:00:00 | 74.64
06/05/2023 17:00:00 - 06/05/2023 18:00:00 | 90.3
06/05/2023 18:00:00 - 06/05/2023 19:00:00 | 101.14
06/05/2023 19:00:00 - 06/05/2023 20:00:00 | 105.3
06/05/2023 20:00:00 - 06/05/2023 21:00:00 | 112.84
06/05/2023 21:00:00 - 06/05/2023 22:00:00 | 108.71
06/05/2023 22:00:00 - 06/05/2023 23:00:00 | 103.12
06/05/2023 23:00:00 - 07/05/2023 00:00:00 | 92.38
07/05/2023 00:00:00 - 07/05/2023 01:00:00 | 115.42
07/05/2023 01:00:00 - 07/05/2023 02:00:00 | 99.92
07/05/2023 02:00:00 - 07/05/2023 03:00:00 | 93.78
07/05/2023 03:00:00 - 07/05/2023 04:00:00 | 84.69
07/05/2023 04:00:00 - 07/05/2023 05:00:00 | 84.08
07/05/2023 05:00:00 - 07/05/2023 06:00:00 | 85.3
07/05/2023 06:00:00 - 07/05/2023 07:00:00 | 86.3
07/05/2023 07:00:00 - 07/05/2023 08:00:00 | 82.78
07/05/2023 08:00:00 - 07/05/2023 09:00:00 | 78.44
07/05/2023 09:00:00 - 07/05/2023 10:00:00 | 82.34
07/05/2023 10:00:00 - 07/05/2023 11:00:00 | 83.66
07/05/2023 11:00:00 - 07/05/2023 12:00:00 | 90.04
07/05/2023 12:00:00 - 07/05/2023 13:00:00 | 103.31
07/05/2023 13:00:00 - 07/05/2023 14:00:00 | 80
07/05/2023 14:00:00 - 07/05/2023 15:00:00 | 45
07/05/2023 15:00:00 - 07/05/2023 16:00:00 | 28.65
07/05/2023 16:00:00 - 07/05/2023 17:00:00 | 58.25
07/05/2023 17:00:00 - 07/05/2023 18:00:00 | 78.61
07/05/2023 18:00:00 - 07/05/2023 19:00:00 | 96.35
07/05/2023 19:00:00 - 07/05/2023 20:00:00 | 106.63
07/05/2023 20:00:00 - 07/05/2023 21:00:00 | 107.97
07/05/2023 21:00:00 - 07/05/2023 22:00:00 | 111.29
07/05/2023 22:00:00 - 07/05/2023 23:00:00 | 109.59
07/05/2023 23:00:00 - 08/05/2023 00:00:00 | 98.61
08/05/2023 00:00:00 - 08/05/2023 01:00:00 | 105
08/05/2023 01:00:00 - 08/05/2023 02:00:00 | 90.67
08/05/2023 02:00:00 - 08/05/2023 03:00:00 | 88.75
08/05/2023 03:00:00 - 08/05/2023 04:00:00 | 84.39
08/05/2023 04:00:00 - 08/05/2023 05:00:00 | 84.2
08/05/2023 05:00:00 - 08/05/2023 06:00:00 | 90.91
08/05/2023 06:00:00 - 08/05/2023 07:00:00 | 98.25
08/05/2023 07:00:00 - 08/05/2023 08:00:00 | 108.16
08/05/2023 08:00:00 - 08/05/2023 09:00:00 | 110.97
08/05/2023 09:00:00 - 08/05/2023 10:00:00 | 100.01
08/05/2023 10:00:00 - 08/05/2023 11:00:00 | 92.17
08/05/2023 11:00:00 - 08/05/2023 12:00:00 | 84.47
08/05/2023 12:00:00 - 08/05/2023 13:00:00 | 84.76
08/05/2023 13:00:00 - 08/05/2023 14:00:00 | 90.69
08/05/2023 14:00:00 - 08/05/2023 15:00:00 | 81.04
08/05/2023 15:00:00 - 08/05/2023 16:00:00 | 78
08/05/2023 16:00:00 - 08/05/2023 17:00:00 | 84.01
08/05/2023 17:00:00 - 08/05/2023 18:00:00 | 97.05
08/05/2023 18:00:00 - 08/05/2023 19:00:00 | 108.1
08/05/2023 19:00:00 - 08/05/2023 20:00:00 | 122
08/05/2023 20:00:00 - 08/05/2023 21:00:00 | 125.76
08/05/2023 21:00:00 - 08/05/2023 22:00:00 | 121.99
08/05/2023 22:00:00 - 08/05/2023 23:00:00 | 115.65
08/05/2023 23:00:00 - 09/05/2023 00:00:00 | 106.07
09/05/2023 00:00:00 - 09/05/2023 01:00:00 | 95.96
09/05/2023 01:00:00 - 09/05/2023 02:00:00 | 87.52
09/05/2023 02:00:00 - 09/05/2023 03:00:00 | 84.6
09/05/2023 03:00:00 - 09/05/2023 04:00:00 | 84.17
09/05/2023 04:00:00 - 09/05/2023 05:00:00 | 85.25
09/05/2023 05:00:00 - 09/05/2023 06:00:00 | 92.45
09/05/2023 06:00:00 - 09/05/2023 07:00:00 | 111.58
09/05/2023 07:00:00 - 09/05/2023 08:00:00 | 121
09/05/2023 08:00:00 - 09/05/2023 09:00:00 | 117.88
09/05/2023 09:00:00 - 09/05/2023 10:00:00 | 112.6
09/05/2023 10:00:00 - 09/05/2023 11:00:00 | 117.86
09/05/2023 11:00:00 - 09/05/2023 12:00:00 | 122.9
09/05/2023 12:00:00 - 09/05/2023 13:00:00 | 127
09/05/2023 13:00:00 - 09/05/2023 14:00:00 | 124.53
09/05/2023 14:00:00 - 09/05/2023 15:00:00 | 105.09
09/05/2023 15:00:00 - 09/05/2023 16:00:00 | 81.63
09/05/2023 16:00:00 - 09/05/2023 17:00:00 | 84.44
09/05/2023 17:00:00 - 09/05/2023 18:00:00 | 100.06
09/05/2023 18:00:00 - 09/05/2023 19:00:00 | 112.66
09/05/2023 19:00:00 - 09/05/2023 20:00:00 | 117.71
09/05/2023 20:00:00 - 09/05/2023 21:00:00 | 109.29
09/05/2023 21:00:00 - 09/05/2023 22:00:00 | 110.99
09/05/2023 22:00:00 - 09/05/2023 23:00:00 | 104.67
09/05/2023 23:00:00 - 10/05/2023 00:00:00 | 89.93
10/05/2023 00:00:00 - 10/05/2023 01:00:00 | 94.9
10/05/2023 01:00:00 - 10/05/2023 02:00:00 | 90.08
10/05/2023 02:00:00 - 10/05/2023 03:00:00 | 88.38
10/05/2023 03:00:00 - 10/05/2023 04:00:00 | 86.19
10/05/2023 04:00:00 - 10/05/2023 05:00:00 | 84.36
10/05/2023 05:00:00 - 10/05/2023 06:00:00 | 84.59
10/05/2023 06:00:00 - 10/05/2023 07:00:00 | 95.97
10/05/2023 07:00:00 - 10/05/2023 08:00:00 | 110.64
10/05/2023 08:00:00 - 10/05/2023 09:00:00 | 133.5
10/05/2023 09:00:00 - 10/05/2023 10:00:00 | 110.47
10/05/2023 10:00:00 - 10/05/2023 11:00:00 | 105.51
10/05/2023 11:00:00 - 10/05/2023 12:00:00 | 100.65
10/05/2023 12:00:00 - 10/05/2023 13:00:00 | 96.67
10/05/2023 13:00:00 - 10/05/2023 14:00:00 | 93.17
10/05/2023 14:00:00 - 10/05/2023 15:00:00 | 91.96
10/05/2023 15:00:00 - 10/05/2023 16:00:00 | 88.14
10/05/2023 16:00:00 - 10/05/2023 17:00:00 | 86.2
10/05/2023 17:00:00 - 10/05/2023 18:00:00 | 93.52
10/05/2023 18:00:00 - 10/05/2023 19:00:00 | 116.57
10/05/2023 19:00:00 - 10/05/2023 20:00:00 | 134.08
10/05/2023 20:00:00 - 10/05/2023 21:00:00 | 139.9
10/05/2023 21:00:00 - 10/05/2023 22:00:00 | 131.14
10/05/2023 22:00:00 - 10/05/2023 23:00:00 | 117.87
10/05/2023 23:00:00 - 11/05/2023 00:00:00 | 110.06
11/05/2023 00:00:00 - 11/05/2023 01:00:00 | 100
11/05/2023 01:00:00 - 11/05/2023 02:00:00 | 96.94
11/05/2023 02:00:00 - 11/05/2023 03:00:00 | 96
11/05/2023 03:00:00 - 11/05/2023 04:00:00 | 89.48
11/05/2023 04:00:00 - 11/05/2023 05:00:00 | 87.68
11/05/2023 05:00:00 - 11/05/2023 06:00:00 | 94.94
11/05/2023 06:00:00 - 11/05/2023 07:00:00 | 105.43
11/05/2023 07:00:00 - 11/05/2023 08:00:00 | 140.58
11/05/2023 08:00:00 - 11/05/2023 09:00:00 | 161.08
11/05/2023 09:00:00 - 11/05/2023 10:00:00 | 134.58
11/05/2023 10:00:00 - 11/05/2023 11:00:00 | 118.86
11/05/2023 11:00:00 - 11/05/2023 12:00:00 | 114.95
11/05/2023 12:00:00 - 11/05/2023 13:00:00 | 104.82
11/05/2023 13:00:00 - 11/05/2023 14:00:00 | 97.31
11/05/2023 14:00:00 - 11/05/2023 15:00:00 | 97.37
11/05/2023 15:00:00 - 11/05/2023 16:00:00 | 98.41
11/05/2023 16:00:00 - 11/05/2023 17:00:00 | 99.05
11/05/2023 17:00:00 - 11/05/2023 18:00:00 | 112.31
11/05/2023 18:00:00 - 11/05/2023 19:00:00 | 123.2
11/05/2023 19:00:00 - 11/05/2023 20:00:00 | 147.04
11/05/2023 20:00:00 - 11/05/2023 21:00:00 | 132.83
11/05/2023 21:00:00 - 11/05/2023 22:00:00 | 120.41
11/05/2023 22:00:00 - 11/05/2023 23:00:00 | 113.99
11/05/2023 23:00:00 - 12/05/2023 00:00:00 | 101.66
12/05/2023 00:00:00 - 12/05/2023 01:00:00 | 98.53
12/05/2023 01:00:00 - 12/05/2023 02:00:00 | 90.55
12/05/2023 02:00:00 - 12/05/2023 03:00:00 | 89.84
12/05/2023 03:00:00 - 12/05/2023 04:00:00 | 90
12/05/2023 04:00:00 - 12/05/2023 05:00:00 | 90.6
12/05/2023 05:00:00 - 12/05/2023 06:00:00 | 96.93
12/05/2023 06:00:00 - 12/05/2023 07:00:00 | 105.5
12/05/2023 07:00:00 - 12/05/2023 08:00:00 | 121.25
12/05/2023 08:00:00 - 12/05/2023 09:00:00 | 134.5
12/05/2023 09:00:00 - 12/05/2023 10:00:00 | 113.36
12/05/2023 10:00:00 - 12/05/2023 11:00:00 | 102.14
12/05/2023 11:00:00 - 12/05/2023 12:00:00 | 98.3
12/05/2023 12:00:00 - 12/05/2023 13:00:00 | 100.39
12/05/2023 13:00:00 - 12/05/2023 14:00:00 | 99.21
12/05/2023 14:00:00 - 12/05/2023 15:00:00 | 90
12/05/2023 15:00:00 - 12/05/2023 16:00:00 | 85.64
12/05/2023 16:00:00 - 12/05/2023 17:00:00 | 81.03
12/05/2023 17:00:00 - 12/05/2023 18:00:00 | 92.05
12/05/2023 18:00:00 - 12/05/2023 19:00:00 | 100
12/05/2023 19:00:00 - 12/05/2023 20:00:00 | 107.04
12/05/2023 20:00:00 - 12/05/2023 21:00:00 | 106.3
12/05/2023 21:00:00 - 12/05/2023 22:00:00 | 105.34
12/05/2023 22:00:00 - 12/05/2023 23:00:00 | 100.36
12/05/2023 23:00:00 - 13/05/2023 00:00:00 | 97.83
13/05/2023 00:00:00 - 13/05/2023 01:00:00 | 104.91
13/05/2023 01:00:00 - 13/05/2023 02:00:00 | 91.05
13/05/2023 02:00:00 - 13/05/2023 03:00:00 | 90.5
13/05/2023 03:00:00 - 13/05/2023 04:00:00 | 86.03
13/05/2023 04:00:00 - 13/05/2023 05:00:00 | 85.08
13/05/2023 05:00:00 - 13/05/2023 06:00:00 | 86.23
13/05/2023 06:00:00 - 13/05/2023 07:00:00 | 85.93
13/05/2023 07:00:00 - 13/05/2023 08:00:00 | 86.65
13/05/2023 08:00:00 - 13/05/2023 09:00:00 | 94.47
13/05/2023 09:00:00 - 13/05/2023 10:00:00 | 89.08
13/05/2023 10:00:00 - 13/05/2023 11:00:00 | 81.75
13/05/2023 11:00:00 - 13/05/2023 12:00:00 | 70.99
13/05/2023 12:00:00 - 13/05/2023 13:00:00 | 75.83
13/05/2023 13:00:00 - 13/05/2023 14:00:00 | 39
13/05/2023 14:00:00 - 13/05/2023 15:00:00 | 5.77
13/05/2023 15:00:00 - 13/05/2023 16:00:00 | 6.17
13/05/2023 16:00:00 - 13/05/2023 17:00:00 | 27.72
13/05/2023 17:00:00 - 13/05/2023 18:00:00 | 65.78
13/05/2023 18:00:00 - 13/05/2023 19:00:00 | 88.52
13/05/2023 19:00:00 - 13/05/2023 20:00:00 | 101.95
13/05/2023 20:00:00 - 13/05/2023 21:00:00 | 115.03
13/05/2023 21:00:00 - 13/05/2023 22:00:00 | 110
13/05/2023 22:00:00 - 13/05/2023 23:00:00 | 109.21
13/05/2023 23:00:00 - 14/05/2023 00:00:00 | 104.71
14/05/2023 00:00:00 - 14/05/2023 01:00:00 | 102.37
14/05/2023 01:00:00 - 14/05/2023 02:00:00 | 98.18
14/05/2023 02:00:00 - 14/05/2023 03:00:00 | 94.3
14/05/2023 03:00:00 - 14/05/2023 04:00:00 | 82.08
14/05/2023 04:00:00 - 14/05/2023 05:00:00 | 81.44
14/05/2023 05:00:00 - 14/05/2023 06:00:00 | 82.64
14/05/2023 06:00:00 - 14/05/2023 07:00:00 | 81.33
14/05/2023 07:00:00 - 14/05/2023 08:00:00 | 73.87
14/05/2023 08:00:00 - 14/05/2023 09:00:00 | 75.69
14/05/2023 09:00:00 - 14/05/2023 10:00:00 | 54.9
14/05/2023 10:00:00 - 14/05/2023 11:00:00 | 25.09
14/05/2023 11:00:00 - 14/05/2023 12:00:00 | 13.89
14/05/2023 12:00:00 - 14/05/2023 13:00:00 | 9.73
14/05/2023 13:00:00 - 14/05/2023 14:00:00 | 1.85
14/05/2023 14:00:00 - 14/05/2023 15:00:00 | 0.16
14/05/2023 15:00:00 - 14/05/2023 16:00:00 | 1.78
14/05/2023 16:00:00 - 14/05/2023 17:00:00 | 15.92
14/05/2023 17:00:00 - 14/05/2023 18:00:00 | 34.82
14/05/2023 18:00:00 - 14/05/2023 19:00:00 | 77.77
14/05/2023 19:00:00 - 14/05/2023 20:00:00 | 112.18
14/05/2023 20:00:00 - 14/05/2023 21:00:00 | 120
14/05/2023 21:00:00 - 14/05/2023 22:00:00 | 121.71
14/05/2023 22:00:00 - 14/05/2023 23:00:00 | 115.11
14/05/2023 23:00:00 - 15/05/2023 00:00:00 | 103.43
15/05/2023 00:00:00 - 15/05/2023 01:00:00 | 108.37
15/05/2023 01:00:00 - 15/05/2023 02:00:00 | 96.18
15/05/2023 02:00:00 - 15/05/2023 03:00:00 | 90.8
15/05/2023 03:00:00 - 15/05/2023 04:00:00 | 87.93
15/05/2023 04:00:00 - 15/05/2023 05:00:00 | 86.53
15/05/2023 05:00:00 - 15/05/2023 06:00:00 | 94.92
15/05/2023 06:00:00 - 15/05/2023 07:00:00 | 98.76
15/05/2023 07:00:00 - 15/05/2023 08:00:00 | 119.17
15/05/2023 08:00:00 - 15/05/2023 09:00:00 | 132.23
15/05/2023 09:00:00 - 15/05/2023 10:00:00 | 117.21
15/05/2023 10:00:00 - 15/05/2023 11:00:00 | 103.92
15/05/2023 11:00:00 - 15/05/2023 12:00:00 | 97.02
15/05/2023 12:00:00 - 15/05/2023 13:00:00 | 92.86
15/05/2023 13:00:00 - 15/05/2023 14:00:00 | 87.98
15/05/2023 14:00:00 - 15/05/2023 15:00:00 | 84.63
15/05/2023 15:00:00 - 15/05/2023 16:00:00 | 73.59
15/05/2023 16:00:00 - 15/05/2023 17:00:00 | 73.22
15/05/2023 17:00:00 - 15/05/2023 18:00:00 | 78.02
15/05/2023 18:00:00 - 15/05/2023 19:00:00 | 87.53
15/05/2023 19:00:00 - 15/05/2023 20:00:00 | 107.97
15/05/2023 20:00:00 - 15/05/2023 21:00:00 | 112.88
15/05/2023 21:00:00 - 15/05/2023 22:00:00 | 111.45
15/05/2023 22:00:00 - 15/05/2023 23:00:00 | 105.43
15/05/2023 23:00:00 - 16/05/2023 00:00:00 | 94.16
16/05/2023 00:00:00 - 16/05/2023 01:00:00 | 78.96
16/05/2023 01:00:00 - 16/05/2023 02:00:00 | 73.1
16/05/2023 02:00:00 - 16/05/2023 03:00:00 | 70.01
16/05/2023 03:00:00 - 16/05/2023 04:00:00 | 63.56
16/05/2023 04:00:00 - 16/05/2023 05:00:00 | 65.9
16/05/2023 05:00:00 - 16/05/2023 06:00:00 | 72.94
16/05/2023 06:00:00 - 16/05/2023 07:00:00 | 90
16/05/2023 07:00:00 - 16/05/2023 08:00:00 | 114.96
16/05/2023 08:00:00 - 16/05/2023 09:00:00 | 119.54
16/05/2023 09:00:00 - 16/05/2023 10:00:00 | 116.3
16/05/2023 10:00:00 - 16/05/2023 11:00:00 | 82.97
16/05/2023 11:00:00 - 16/05/2023 12:00:00 | 75.11
16/05/2023 12:00:00 - 16/05/2023 13:00:00 | 76.03
16/05/2023 13:00:00 - 16/05/2023 14:00:00 | 58.07
16/05/2023 14:00:00 - 16/05/2023 15:00:00 | 35.26
16/05/2023 15:00:00 - 16/05/2023 16:00:00 | 12.59
16/05/2023 16:00:00 - 16/05/2023 17:00:00 | 43.23
16/05/2023 17:00:00 - 16/05/2023 18:00:00 | 66.24
16/05/2023 18:00:00 - 16/05/2023 19:00:00 | 86.23
16/05/2023 19:00:00 - 16/05/2023 20:00:00 | 105.72
16/05/2023 20:00:00 - 16/05/2023 21:00:00 | 114.22
16/05/2023 21:00:00 - 16/05/2023 22:00:00 | 114.42
16/05/2023 22:00:00 - 16/05/2023 23:00:00 | 109.16
16/05/2023 23:00:00 - 17/05/2023 00:00:00 | 97.23
17/05/2023 00:00:00 - 17/05/2023 01:00:00 | 83.46
17/05/2023 01:00:00 - 17/05/2023 02:00:00 | 77.73
17/05/2023 02:00:00 - 17/05/2023 03:00:00 | 75.16
17/05/2023 03:00:00 - 17/05/2023 04:00:00 | 70
17/05/2023 04:00:00 - 17/05/2023 05:00:00 | 72.52
17/05/2023 05:00:00 - 17/05/2023 06:00:00 | 79.83
17/05/2023 06:00:00 - 17/05/2023 07:00:00 | 105.28
17/05/2023 07:00:00 - 17/05/2023 08:00:00 | 113.51
17/05/2023 08:00:00 - 17/05/2023 09:00:00 | 120.1
17/05/2023 09:00:00 - 17/05/2023 10:00:00 | 116.89
17/05/2023 10:00:00 - 17/05/2023 11:00:00 | 82.78
17/05/2023 11:00:00 - 17/05/2023 12:00:00 | 62.32
17/05/2023 12:00:00 - 17/05/2023 13:00:00 | 74.89
17/05/2023 13:00:00 - 17/05/2023 14:00:00 | 48.04
17/05/2023 14:00:00 - 17/05/2023 15:00:00 | 32.66
17/05/2023 15:00:00 - 17/05/2023 16:00:00 | 18.16
17/05/2023 16:00:00 - 17/05/2023 17:00:00 | 41.18
17/05/2023 17:00:00 - 17/05/2023 18:00:00 | 79.09
17/05/2023 18:00:00 - 17/05/2023 19:00:00 | 98.46
17/05/2023 19:00:00 - 17/05/2023 20:00:00 | 115.68
17/05/2023 20:00:00 - 17/05/2023 21:00:00 | 127.77
17/05/2023 21:00:00 - 17/05/2023 22:00:00 | 115.84
17/05/2023 22:00:00 - 17/05/2023 23:00:00 | 111
17/05/2023 23:00:00 - 18/05/2023 00:00:00 | 99.79
18/05/2023 00:00:00 - 18/05/2023 01:00:00 | 100.59
18/05/2023 01:00:00 - 18/05/2023 02:00:00 | 86.06
18/05/2023 02:00:00 - 18/05/2023 03:00:00 | 89.24
18/05/2023 03:00:00 - 18/05/2023 04:00:00 | 83.09
18/05/2023 04:00:00 - 18/05/2023 05:00:00 | 79.42
18/05/2023 05:00:00 - 18/05/2023 06:00:00 | 79.71
18/05/2023 06:00:00 - 18/05/2023 07:00:00 | 80.68
18/05/2023 07:00:00 - 18/05/2023 08:00:00 | 91
18/05/2023 08:00:00 - 18/05/2023 09:00:00 | 90.48
18/05/2023 09:00:00 - 18/05/2023 10:00:00 | 81.26
18/05/2023 10:00:00 - 18/05/2023 11:00:00 | 72.76
18/05/2023 11:00:00 - 18/05/2023 12:00:00 | 65.47
18/05/2023 12:00:00 - 18/05/2023 13:00:00 | 63.72
18/05/2023 13:00:00 - 18/05/2023 14:00:00 | 44.16
18/05/2023 14:00:00 - 18/05/2023 15:00:00 | 29.41
18/05/2023 15:00:00 - 18/05/2023 16:00:00 | 43.08
18/05/2023 16:00:00 - 18/05/2023 17:00:00 | 71.56
18/05/2023 17:00:00 - 18/05/2023 18:00:00 | 84.16
18/05/2023 18:00:00 - 18/05/2023 19:00:00 | 98.47
18/05/2023 19:00:00 - 18/05/2023 20:00:00 | 111.92
18/05/2023 20:00:00 - 18/05/2023 21:00:00 | 122.51
18/05/2023 21:00:00 - 18/05/2023 22:00:00 | 114.23
18/05/2023 22:00:00 - 18/05/2023 23:00:00 | 109.61
18/05/2023 23:00:00 - 19/05/2023 00:00:00 | 98.76
19/05/2023 00:00:00 - 19/05/2023 01:00:00 | 93.02
19/05/2023 01:00:00 - 19/05/2023 02:00:00 | 83.2
19/05/2023 02:00:00 - 19/05/2023 03:00:00 | 80.23
19/05/2023 03:00:00 - 19/05/2023 04:00:00 | 77.03
19/05/2023 04:00:00 - 19/05/2023 05:00:00 | 77.56
19/05/2023 05:00:00 - 19/05/2023 06:00:00 | 89.67
19/05/2023 06:00:00 - 19/05/2023 07:00:00 | 88.7
19/05/2023 07:00:00 - 19/05/2023 08:00:00 | 105.48
19/05/2023 08:00:00 - 19/05/2023 09:00:00 | 106
19/05/2023 09:00:00 - 19/05/2023 10:00:00 | 93.29
19/05/2023 10:00:00 - 19/05/2023 11:00:00 | 69.43
19/05/2023 11:00:00 - 19/05/2023 12:00:00 | 59.96
19/05/2023 12:00:00 - 19/05/2023 13:00:00 | 60.6
19/05/2023 13:00:00 - 19/05/2023 14:00:00 | 57.79
19/05/2023 14:00:00 - 19/05/2023 15:00:00 | 57.93
19/05/2023 15:00:00 - 19/05/2023 16:00:00 | 63.62
19/05/2023 16:00:00 - 19/05/2023 17:00:00 | 60.64
19/05/2023 17:00:00 - 19/05/2023 18:00:00 | 76.33
19/05/2023 18:00:00 - 19/05/2023 19:00:00 | 87.9
19/05/2023 19:00:00 - 19/05/2023 20:00:00 | 101.58
19/05/2023 20:00:00 - 19/05/2023 21:00:00 | 103.62
19/05/2023 21:00:00 - 19/05/2023 22:00:00 | 98.64
19/05/2023 22:00:00 - 19/05/2023 23:00:00 | 99.76
19/05/2023 23:00:00 - 20/05/2023 00:00:00 | 85.78
20/05/2023 00:00:00 - 20/05/2023 01:00:00 | 78.74
20/05/2023 01:00:00 - 20/05/2023 02:00:00 | 74
20/05/2023 02:00:00 - 20/05/2023 03:00:00 | 68.03
20/05/2023 03:00:00 - 20/05/2023 04:00:00 | 62.2
20/05/2023 04:00:00 - 20/05/2023 05:00:00 | 61.61
20/05/2023 05:00:00 - 20/05/2023 06:00:00 | 59.37
20/05/2023 06:00:00 - 20/05/2023 07:00:00 | 62.08
20/05/2023 07:00:00 - 20/05/2023 08:00:00 | 62.46
20/05/2023 08:00:00 - 20/05/2023 09:00:00 | 59.76
20/05/2023 09:00:00 - 20/05/2023 10:00:00 | 40.04
20/05/2023 10:00:00 - 20/05/2023 11:00:00 | 7.61
20/05/2023 11:00:00 - 20/05/2023 12:00:00 | 6.32
20/05/2023 12:00:00 - 20/05/2023 13:00:00 | 20.12
20/05/2023 13:00:00 - 20/05/2023 14:00:00 | 10.05
20/05/2023 14:00:00 - 20/05/2023 15:00:00 | 0.03
20/05/2023 15:00:00 - 20/05/2023 16:00:00 | 0
20/05/2023 16:00:00 - 20/05/2023 17:00:00 | 1.32
20/05/2023 17:00:00 - 20/05/2023 18:00:00 | 25.94
20/05/2023 18:00:00 - 20/05/2023 19:00:00 | 53.68
20/05/2023 19:00:00 - 20/05/2023 20:00:00 | 78.44
20/05/2023 20:00:00 - 20/05/2023 21:00:00 | 87.69
20/05/2023 21:00:00 - 20/05/2023 22:00:00 | 81.06
20/05/2023 22:00:00 - 20/05/2023 23:00:00 | 78.6
20/05/2023 23:00:00 - 21/05/2023 00:00:00 | 73.02
21/05/2023 00:00:00 - 21/05/2023 01:00:00 | 52.2
21/05/2023 01:00:00 - 21/05/2023 02:00:00 | 40.04
21/05/2023 02:00:00 - 21/05/2023 03:00:00 | 33.88
21/05/2023 03:00:00 - 21/05/2023 04:00:00 | 28.77
21/05/2023 04:00:00 - 21/05/2023 05:00:00 | 29.96
21/05/2023 05:00:00 - 21/05/2023 06:00:00 | 28.26
21/05/2023 06:00:00 - 21/05/2023 07:00:00 | 30.8
21/05/2023 07:00:00 - 21/05/2023 08:00:00 | 27.55
21/05/2023 08:00:00 - 21/05/2023 09:00:00 | 20
21/05/2023 09:00:00 - 21/05/2023 10:00:00 | 2.14
21/05/2023 10:00:00 - 21/05/2023 11:00:00 | 0
21/05/2023 11:00:00 - 21/05/2023 12:00:00 | -0.02
21/05/2023 12:00:00 - 21/05/2023 13:00:00 | 1.03
21/05/2023 13:00:00 - 21/05/2023 14:00:00 | -19.95
21/05/2023 14:00:00 - 21/05/2023 15:00:00 | -12.31
21/05/2023 15:00:00 - 21/05/2023 16:00:00 | -10
21/05/2023 16:00:00 - 21/05/2023 17:00:00 | -0.41
21/05/2023 17:00:00 - 21/05/2023 18:00:00 | 2.22
21/05/2023 18:00:00 - 21/05/2023 19:00:00 | 41.34
21/05/2023 19:00:00 - 21/05/2023 20:00:00 | 85.49
21/05/2023 20:00:00 - 21/05/2023 21:00:00 | 90.87
21/05/2023 21:00:00 - 21/05/2023 22:00:00 | 91
21/05/2023 22:00:00 - 21/05/2023 23:00:00 | 89.94
21/05/2023 23:00:00 - 22/05/2023 00:00:00 | 83.5
22/05/2023 00:00:00 - 22/05/2023 01:00:00 | 88.29
22/05/2023 01:00:00 - 22/05/2023 02:00:00 | 80.06
22/05/2023 02:00:00 - 22/05/2023 03:00:00 | 78.31
22/05/2023 03:00:00 - 22/05/2023 04:00:00 | 77.8
22/05/2023 04:00:00 - 22/05/2023 05:00:00 | 81
22/05/2023 05:00:00 - 22/05/2023 06:00:00 | 89.95
22/05/2023 06:00:00 - 22/05/2023 07:00:00 | 99.34
22/05/2023 07:00:00 - 22/05/2023 08:00:00 | 110.18
22/05/2023 08:00:00 - 22/05/2023 09:00:00 | 113.42
22/05/2023 09:00:00 - 22/05/2023 10:00:00 | 106.79
22/05/2023 10:00:00 - 22/05/2023 11:00:00 | 95.05
22/05/2023 11:00:00 - 22/05/2023 12:00:00 | 85.1
22/05/2023 12:00:00 - 22/05/2023 13:00:00 | 83.36
22/05/2023 13:00:00 - 22/05/2023 14:00:00 | 78.09
22/05/2023 14:00:00 - 22/05/2023 15:00:00 | 68.75
22/05/2023 15:00:00 - 22/05/2023 16:00:00 | 74.23
22/05/2023 16:00:00 - 22/05/2023 17:00:00 | 77.34
22/05/2023 17:00:00 - 22/05/2023 18:00:00 | 82.64
22/05/2023 18:00:00 - 22/05/2023 19:00:00 | 89.51
22/05/2023 19:00:00 - 22/05/2023 20:00:00 | 101
22/05/2023 20:00:00 - 22/05/2023 21:00:00 | 108.12
22/05/2023 21:00:00 - 22/05/2023 22:00:00 | 99.51
22/05/2023 22:00:00 - 22/05/2023 23:00:00 | 94.29
22/05/2023 23:00:00 - 23/05/2023 00:00:00 | 84.8
23/05/2023 00:00:00 - 23/05/2023 01:00:00 | 89.45
23/05/2023 01:00:00 - 23/05/2023 02:00:00 | 72.01
23/05/2023 02:00:00 - 23/05/2023 03:00:00 | 69.63
23/05/2023 03:00:00 - 23/05/2023 04:00:00 | 60.82
23/05/2023 04:00:00 - 23/05/2023 05:00:00 | 49.38
23/05/2023 05:00:00 - 23/05/2023 06:00:00 | 60.21
23/05/2023 06:00:00 - 23/05/2023 07:00:00 | 78.57
23/05/2023 07:00:00 - 23/05/2023 08:00:00 | 98.03
23/05/2023 08:00:00 - 23/05/2023 09:00:00 | 101
23/05/2023 09:00:00 - 23/05/2023 10:00:00 | 92.01
23/05/2023 10:00:00 - 23/05/2023 11:00:00 | 82.45
23/05/2023 11:00:00 - 23/05/2023 12:00:00 | 75.98
23/05/2023 12:00:00 - 23/05/2023 13:00:00 | 86.03
23/05/2023 13:00:00 - 23/05/2023 14:00:00 | 79.98
23/05/2023 14:00:00 - 23/05/2023 15:00:00 | 50.38
23/05/2023 15:00:00 - 23/05/2023 16:00:00 | 29.99
23/05/2023 16:00:00 - 23/05/2023 17:00:00 | 41.41
23/05/2023 17:00:00 - 23/05/2023 18:00:00 | 62.45
23/05/2023 18:00:00 - 23/05/2023 19:00:00 | 77.76
23/05/2023 19:00:00 - 23/05/2023 20:00:00 | 96.15
23/05/2023 20:00:00 - 23/05/2023 21:00:00 | 100.35
23/05/2023 21:00:00 - 23/05/2023 22:00:00 | 103.35
23/05/2023 22:00:00 - 23/05/2023 23:00:00 | 100.54
23/05/2023 23:00:00 - 24/05/2023 00:00:00 | 93.78
24/05/2023 00:00:00 - 24/05/2023 01:00:00 | 83
24/05/2023 01:00:00 - 24/05/2023 02:00:00 | 76.09
24/05/2023 02:00:00 - 24/05/2023 03:00:00 | 75.13
24/05/2023 03:00:00 - 24/05/2023 04:00:00 | 74.4
24/05/2023 04:00:00 - 24/05/2023 05:00:00 | 75.62
24/05/2023 05:00:00 - 24/05/2023 06:00:00 | 79.72
24/05/2023 06:00:00 - 24/05/2023 07:00:00 | 88.6
24/05/2023 07:00:00 - 24/05/2023 08:00:00 | 106.86
24/05/2023 08:00:00 - 24/05/2023 09:00:00 | 109.66
24/05/2023 09:00:00 - 24/05/2023 10:00:00 | 98.66
24/05/2023 10:00:00 - 24/05/2023 11:00:00 | 85.92
24/05/2023 11:00:00 - 24/05/2023 12:00:00 | 81
24/05/2023 12:00:00 - 24/05/2023 13:00:00 | 80.58
24/05/2023 13:00:00 - 24/05/2023 14:00:00 | 76.75
24/05/2023 14:00:00 - 24/05/2023 15:00:00 | 75.21
24/05/2023 15:00:00 - 24/05/2023 16:00:00 | 73.6
24/05/2023 16:00:00 - 24/05/2023 17:00:00 | 76.75
24/05/2023 17:00:00 - 24/05/2023 18:00:00 | 77.77
24/05/2023 18:00:00 - 24/05/2023 19:00:00 | 90.21
24/05/2023 19:00:00 - 24/05/2023 20:00:00 | 115.14
24/05/2023 20:00:00 - 24/05/2023 21:00:00 | 120.65
24/05/2023 21:00:00 - 24/05/2023 22:00:00 | 109.4
24/05/2023 22:00:00 - 24/05/2023 23:00:00 | 107.06
24/05/2023 23:00:00 - 25/05/2023 00:00:00 | 100.22
25/05/2023 00:00:00 - 25/05/2023 01:00:00 | 100.1
25/05/2023 01:00:00 - 25/05/2023 02:00:00 | 90.03
25/05/2023 02:00:00 - 25/05/2023 03:00:00 | 81.74
25/05/2023 03:00:00 - 25/05/2023 04:00:00 | 74.78
25/05/2023 04:00:00 - 25/05/2023 05:00:00 | 78.3
25/05/2023 05:00:00 - 25/05/2023 06:00:00 | 81.78
25/05/2023 06:00:00 - 25/05/2023 07:00:00 | 91.23
25/05/2023 07:00:00 - 25/05/2023 08:00:00 | 112.68
25/05/2023 08:00:00 - 25/05/2023 09:00:00 | 104
25/05/2023 09:00:00 - 25/05/2023 10:00:00 | 83.35
25/05/2023 10:00:00 - 25/05/2023 11:00:00 | 70.85
25/05/2023 11:00:00 - 25/05/2023 12:00:00 | 55.86
25/05/2023 12:00:00 - 25/05/2023 13:00:00 | 42.15
25/05/2023 13:00:00 - 25/05/2023 14:00:00 | 23.35
25/05/2023 14:00:00 - 25/05/2023 15:00:00 | 21.73
25/05/2023 15:00:00 - 25/05/2023 16:00:00 | 21.37
25/05/2023 16:00:00 - 25/05/2023 17:00:00 | 36.95
25/05/2023 17:00:00 - 25/05/2023 18:00:00 | 68.93
25/05/2023 18:00:00 - 25/05/2023 19:00:00 | 79.18
25/05/2023 19:00:00 - 25/05/2023 20:00:00 | 89.88
25/05/2023 20:00:00 - 25/05/2023 21:00:00 | 105.82
25/05/2023 21:00:00 - 25/05/2023 22:00:00 | 100
25/05/2023 22:00:00 - 25/05/2023 23:00:00 | 100.45
25/05/2023 23:00:00 - 26/05/2023 00:00:00 | 90.94
26/05/2023 00:00:00 - 26/05/2023 01:00:00 | 88.11
26/05/2023 01:00:00 - 26/05/2023 02:00:00 | 76.4
26/05/2023 02:00:00 - 26/05/2023 03:00:00 | 74.27
26/05/2023 03:00:00 - 26/05/2023 04:00:00 | 69.8
26/05/2023 04:00:00 - 26/05/2023 05:00:00 | 68.54
26/05/2023 05:00:00 - 26/05/2023 06:00:00 | 73.04
26/05/2023 06:00:00 - 26/05/2023 07:00:00 | 86.05
26/05/2023 07:00:00 - 26/05/2023 08:00:00 | 98.72
26/05/2023 08:00:00 - 26/05/2023 09:00:00 | 100.38
26/05/2023 09:00:00 - 26/05/2023 10:00:00 | 82.14
26/05/2023 10:00:00 - 26/05/2023 11:00:00 | 54.29
26/05/2023 11:00:00 - 26/05/2023 12:00:00 | 36.77
26/05/2023 12:00:00 - 26/05/2023 13:00:00 | 24.42
26/05/2023 13:00:00 - 26/05/2023 14:00:00 | 32.31
26/05/2023 14:00:00 - 26/05/2023 15:00:00 | 5.78
26/05/2023 15:00:00 - 26/05/2023 16:00:00 | 0.55
26/05/2023 16:00:00 - 26/05/2023 17:00:00 | 20.01
26/05/2023 17:00:00 - 26/05/2023 18:00:00 | 52.23
26/05/2023 18:00:00 - 26/05/2023 19:00:00 | 72.98
26/05/2023 19:00:00 - 26/05/2023 20:00:00 | 87.9
26/05/2023 20:00:00 - 26/05/2023 21:00:00 | 103.15
26/05/2023 21:00:00 - 26/05/2023 22:00:00 | 98.06
26/05/2023 22:00:00 - 26/05/2023 23:00:00 | 99.5
26/05/2023 23:00:00 - 27/05/2023 00:00:00 | 92.5
27/05/2023 00:00:00 - 27/05/2023 01:00:00 | 89.73
27/05/2023 01:00:00 - 27/05/2023 02:00:00 | 83.51
27/05/2023 02:00:00 - 27/05/2023 03:00:00 | 84.73
27/05/2023 03:00:00 - 27/05/2023 04:00:00 | 83.27
27/05/2023 04:00:00 - 27/05/2023 05:00:00 | 78.7
27/05/2023 05:00:00 - 27/05/2023 06:00:00 | 77.1
27/05/2023 06:00:00 - 27/05/2023 07:00:00 | 82.7
27/05/2023 07:00:00 - 27/05/2023 08:00:00 | 82.99
27/05/2023 08:00:00 - 27/05/2023 09:00:00 | 72.61
27/05/2023 09:00:00 - 27/05/2023 10:00:00 | 55.06
27/05/2023 10:00:00 - 27/05/2023 11:00:00 | 16.37
27/05/2023 11:00:00 - 27/05/2023 12:00:00 | 1.45
27/05/2023 12:00:00 - 27/05/2023 13:00:00 | 0
27/05/2023 13:00:00 - 27/05/2023 14:00:00 | 4.17
27/05/2023 14:00:00 - 27/05/2023 15:00:00 | 0
27/05/2023 15:00:00 - 27/05/2023 16:00:00 | 0
27/05/2023 16:00:00 - 27/05/2023 17:00:00 | 2.26
27/05/2023 17:00:00 - 27/05/2023 18:00:00 | 55.08
27/05/2023 18:00:00 - 27/05/2023 19:00:00 | 84.85
27/05/2023 19:00:00 - 27/05/2023 20:00:00 | 95.4
27/05/2023 20:00:00 - 27/05/2023 21:00:00 | 104.13
27/05/2023 21:00:00 - 27/05/2023 22:00:00 | 105.11
27/05/2023 22:00:00 - 27/05/2023 23:00:00 | 99.16
27/05/2023 23:00:00 - 28/05/2023 00:00:00 | 94.71
28/05/2023 00:00:00 - 28/05/2023 01:00:00 | 87.09
28/05/2023 01:00:00 - 28/05/2023 02:00:00 | 84
28/05/2023 02:00:00 - 28/05/2023 03:00:00 | 81.92
28/05/2023 03:00:00 - 28/05/2023 04:00:00 | 77.87
28/05/2023 04:00:00 - 28/05/2023 05:00:00 | 77.86
28/05/2023 05:00:00 - 28/05/2023 06:00:00 | 74.98
28/05/2023 06:00:00 - 28/05/2023 07:00:00 | 69.24
28/05/2023 07:00:00 - 28/05/2023 08:00:00 | 64.85
28/05/2023 08:00:00 - 28/05/2023 09:00:00 | 37.71
28/05/2023 09:00:00 - 28/05/2023 10:00:00 | 0
28/05/2023 10:00:00 - 28/05/2023 11:00:00 | 0
28/05/2023 11:00:00 - 28/05/2023 12:00:00 | -6.83
28/05/2023 12:00:00 - 28/05/2023 13:00:00 | 14.87
28/05/2023 13:00:00 - 28/05/2023 14:00:00 | -42
28/05/2023 14:00:00 - 28/05/2023 15:00:00 | -22.74
28/05/2023 15:00:00 - 28/05/2023 16:00:00 | -50
28/05/2023 16:00:00 - 28/05/2023 17:00:00 | -15.18
28/05/2023 17:00:00 - 28/05/2023 18:00:00 | -0.06
28/05/2023 18:00:00 - 28/05/2023 19:00:00 | 50
28/05/2023 19:00:00 - 28/05/2023 20:00:00 | 72.9
28/05/2023 20:00:00 - 28/05/2023 21:00:00 | 80.7
28/05/2023 21:00:00 - 28/05/2023 22:00:00 | 78.18
28/05/2023 22:00:00 - 28/05/2023 23:00:00 | 74.01
28/05/2023 23:00:00 - 29/05/2023 00:00:00 | 69.5
29/05/2023 00:00:00 - 29/05/2023 01:00:00 | 59.23
29/05/2023 01:00:00 - 29/05/2023 02:00:00 | 53.9
29/05/2023 02:00:00 - 29/05/2023 03:00:00 | 51.82
29/05/2023 03:00:00 - 29/05/2023 04:00:00 | 43.81
29/05/2023 04:00:00 - 29/05/2023 05:00:00 | 31.86
29/05/2023 05:00:00 - 29/05/2023 06:00:00 | 34.91
29/05/2023 06:00:00 - 29/05/2023 07:00:00 | 38.02
29/05/2023 07:00:00 - 29/05/2023 08:00:00 | 58.71
29/05/2023 08:00:00 - 29/05/2023 09:00:00 | 29.92
29/05/2023 09:00:00 - 29/05/2023 10:00:00 | 0.01
29/05/2023 10:00:00 - 29/05/2023 11:00:00 | -2.1
29/05/2023 11:00:00 - 29/05/2023 12:00:00 | -15
29/05/2023 12:00:00 - 29/05/2023 13:00:00 | -51.99
29/05/2023 13:00:00 - 29/05/2023 14:00:00 | -89.86
29/05/2023 14:00:00 - 29/05/2023 15:00:00 | -90
29/05/2023 15:00:00 - 29/05/2023 16:00:00 | -70.86
29/05/2023 16:00:00 - 29/05/2023 17:00:00 | -19.22
29/05/2023 17:00:00 - 29/05/2023 18:00:00 | -5.2
29/05/2023 18:00:00 - 29/05/2023 19:00:00 | 22.29
29/05/2023 19:00:00 - 29/05/2023 20:00:00 | 72.89
29/05/2023 20:00:00 - 29/05/2023 21:00:00 | 84.59
29/05/2023 21:00:00 - 29/05/2023 22:00:00 | 80.33
29/05/2023 22:00:00 - 29/05/2023 23:00:00 | 79.75
29/05/2023 23:00:00 - 30/05/2023 00:00:00 | 74.24
30/05/2023 00:00:00 - 30/05/2023 01:00:00 | 75.02
30/05/2023 01:00:00 - 30/05/2023 02:00:00 | 71.05
30/05/2023 02:00:00 - 30/05/2023 03:00:00 | 68.9
30/05/2023 03:00:00 - 30/05/2023 04:00:00 | 52.78
30/05/2023 04:00:00 - 30/05/2023 05:00:00 | 51.06
30/05/2023 05:00:00 - 30/05/2023 06:00:00 | 75.91
30/05/2023 06:00:00 - 30/05/2023 07:00:00 | 75.47
30/05/2023 07:00:00 - 30/05/2023 08:00:00 | 111.67
30/05/2023 08:00:00 - 30/05/2023 09:00:00 | 108.64
30/05/2023 09:00:00 - 30/05/2023 10:00:00 | 90.06
30/05/2023 10:00:00 - 30/05/2023 11:00:00 | 82.37
30/05/2023 11:00:00 - 30/05/2023 12:00:00 | 70.23
30/05/2023 12:00:00 - 30/05/2023 13:00:00 | 64.68
30/05/2023 13:00:00 - 30/05/2023 14:00:00 | 57.56
30/05/2023 14:00:00 - 30/05/2023 15:00:00 | 54.9
30/05/2023 15:00:00 - 30/05/2023 16:00:00 | 51.89
30/05/2023 16:00:00 - 30/05/2023 17:00:00 | 53.18
30/05/2023 17:00:00 - 30/05/2023 18:00:00 | 79.39
30/05/2023 18:00:00 - 30/05/2023 19:00:00 | 86.97
30/05/2023 19:00:00 - 30/05/2023 20:00:00 | 108.63
30/05/2023 20:00:00 - 30/05/2023 21:00:00 | 119.49
30/05/2023 21:00:00 - 30/05/2023 22:00:00 | 102.4
30/05/2023 22:00:00 - 30/05/2023 23:00:00 | 96.13
30/05/2023 23:00:00 - 31/05/2023 00:00:00 | 89.65
31/05/2023 00:00:00 - 31/05/2023 01:00:00 | 85.92
31/05/2023 01:00:00 - 31/05/2023 02:00:00 | 73.41
31/05/2023 02:00:00 - 31/05/2023 03:00:00 | 74.2
31/05/2023 03:00:00 - 31/05/2023 04:00:00 | 62.64
31/05/2023 04:00:00 - 31/05/2023 05:00:00 | 61.61
31/05/2023 05:00:00 - 31/05/2023 06:00:00 | 72.7
31/05/2023 06:00:00 - 31/05/2023 07:00:00 | 77.64
31/05/2023 07:00:00 - 31/05/2023 08:00:00 | 106.48
31/05/2023 08:00:00 - 31/05/2023 09:00:00 | 92.05
31/05/2023 09:00:00 - 31/05/2023 10:00:00 | 86.41
31/05/2023 10:00:00 - 31/05/2023 11:00:00 | 66.92
31/05/2023 11:00:00 - 31/05/2023 12:00:00 | 46.55
31/05/2023 12:00:00 - 31/05/2023 13:00:00 | 12.31
31/05/2023 13:00:00 - 31/05/2023 14:00:00 | 0.92
31/05/2023 14:00:00 - 31/05/2023 15:00:00 | 0
31/05/2023 15:00:00 - 31/05/2023 16:00:00 | 1.75
31/05/2023 16:00:00 - 31/05/2023 17:00:00 | 22.43
31/05/2023 17:00:00 - 31/05/2023 18:00:00 | 66.83
31/05/2023 18:00:00 - 31/05/2023 19:00:00 | 74.04
31/05/2023 19:00:00 - 31/05/2023 20:00:00 | 80.26
31/05/2023 20:00:00 - 31/05/2023 21:00:00 | 101.46
31/05/2023 21:00:00 - 31/05/2023 22:00:00 | 99.4
31/05/2023 22:00:00 - 31/05/2023 23:00:00 | 94.29
31/05/2023 23:00:00 - 01/06/2023 00:00:00 | 82.9
01/06/2023 00:00:00 - 01/06/2023 01:00:00 | 84.15
01/06/2023 01:00:00 - 01/06/2023 02:00:00 | 74.3
01/06/2023 02:00:00 - 01/06/2023 03:00:00 | 70.1
01/06/2023 03:00:00 - 01/06/2023 04:00:00 | 65.05
01/06/2023 04:00:00 - 01/06/2023 05:00:00 | 67.4
01/06/2023 05:00:00 - 01/06/2023 06:00:00 | 75.39
01/06/2023 06:00:00 - 01/06/2023 07:00:00 | 88.28
01/06/2023 07:00:00 - 01/06/2023 08:00:00 | 101.71
01/06/2023 08:00:00 - 01/06/2023 09:00:00 | 99.07
01/06/2023 09:00:00 - 01/06/2023 10:00:00 | 87.3
01/06/2023 10:00:00 - 01/06/2023 11:00:00 | 68.19
01/06/2023 11:00:00 - 01/06/2023 12:00:00 | 59.92
01/06/2023 12:00:00 - 01/06/2023 13:00:00 | 44.75
01/06/2023 13:00:00 - 01/06/2023 14:00:00 | 9.36
01/06/2023 14:00:00 - 01/06/2023 15:00:00 | 3.14
01/06/2023 15:00:00 - 01/06/2023 16:00:00 | 27.71
01/06/2023 16:00:00 - 01/06/2023 17:00:00 | 56.79
01/06/2023 17:00:00 - 01/06/2023 18:00:00 | 72.4
01/06/2023 18:00:00 - 01/06/2023 19:00:00 | 84.75
01/06/2023 19:00:00 - 01/06/2023 20:00:00 | 97.39
01/06/2023 20:00:00 - 01/06/2023 21:00:00 | 108.42
01/06/2023 21:00:00 - 01/06/2023 22:00:00 | 103.4
01/06/2023 22:00:00 - 01/06/2023 23:00:00 | 95.41
01/06/2023 23:00:00 - 02/06/2023 00:00:00 | 86.53
02/06/2023 00:00:00 - 02/06/2023 01:00:00 | 83.59
02/06/2023 01:00:00 - 02/06/2023 02:00:00 | 79.4
02/06/2023 02:00:00 - 02/06/2023 03:00:00 | 76.17
02/06/2023 03:00:00 - 02/06/2023 04:00:00 | 68.98
02/06/2023 04:00:00 - 02/06/2023 05:00:00 | 68.14
02/06/2023 05:00:00 - 02/06/2023 06:00:00 | 73.29
02/06/2023 06:00:00 - 02/06/2023 07:00:00 | 80.17
02/06/2023 07:00:00 - 02/06/2023 08:00:00 | 93.28
02/06/2023 08:00:00 - 02/06/2023 09:00:00 | 92.8
02/06/2023 09:00:00 - 02/06/2023 10:00:00 | 84.37
02/06/2023 10:00:00 - 02/06/2023 11:00:00 | 72.09
02/06/2023 11:00:00 - 02/06/2023 12:00:00 | 63.15
02/06/2023 12:00:00 - 02/06/2023 13:00:00 | 56.06
02/06/2023 13:00:00 - 02/06/2023 14:00:00 | 42.61
02/06/2023 14:00:00 - 02/06/2023 15:00:00 | 36.82
02/06/2023 15:00:00 - 02/06/2023 16:00:00 | 44.9
02/06/2023 16:00:00 - 02/06/2023 17:00:00 | 58.27
02/06/2023 17:00:00 - 02/06/2023 18:00:00 | 76.62
02/06/2023 18:00:00 - 02/06/2023 19:00:00 | 85.73
02/06/2023 19:00:00 - 02/06/2023 20:00:00 | 93.58
02/06/2023 20:00:00 - 02/06/2023 21:00:00 | 101.16
02/06/2023 21:00:00 - 02/06/2023 22:00:00 | 95.45
02/06/2023 22:00:00 - 02/06/2023 23:00:00 | 92.56
02/06/2023 23:00:00 - 03/06/2023 00:00:00 | 85.06
03/06/2023 00:00:00 - 03/06/2023 01:00:00 | 84.95
03/06/2023 01:00:00 - 03/06/2023 02:00:00 | 80.3
03/06/2023 02:00:00 - 03/06/2023 03:00:00 | 77.79
03/06/2023 03:00:00 - 03/06/2023 04:00:00 | 75.2
03/06/2023 04:00:00 - 03/06/2023 05:00:00 | 67.04
03/06/2023 05:00:00 - 03/06/2023 06:00:00 | 73.85
03/06/2023 06:00:00 - 03/06/2023 07:00:00 | 74.11
03/06/2023 07:00:00 - 03/06/2023 08:00:00 | 73.63
03/06/2023 08:00:00 - 03/06/2023 09:00:00 | 70
03/06/2023 09:00:00 - 03/06/2023 10:00:00 | 59.97
03/06/2023 10:00:00 - 03/06/2023 11:00:00 | 27.36
03/06/2023 11:00:00 - 03/06/2023 12:00:00 | 5
03/06/2023 12:00:00 - 03/06/2023 13:00:00 | -0.01
03/06/2023 13:00:00 - 03/06/2023 14:00:00 | -3.17
03/06/2023 14:00:00 - 03/06/2023 15:00:00 | -3.39
03/06/2023 15:00:00 - 03/06/2023 16:00:00 | -0.79
03/06/2023 16:00:00 - 03/06/2023 17:00:00 | 2.55
03/06/2023 17:00:00 - 03/06/2023 18:00:00 | 45.66
03/06/2023 18:00:00 - 03/06/2023 19:00:00 | 75
03/06/2023 19:00:00 - 03/06/2023 20:00:00 | 80.08
03/06/2023 20:00:00 - 03/06/2023 21:00:00 | 81.98
03/06/2023 21:00:00 - 03/06/2023 22:00:00 | 77.85
03/06/2023 22:00:00 - 03/06/2023 23:00:00 | 79.56
03/06/2023 23:00:00 - 04/06/2023 00:00:00 | 81.17
04/06/2023 00:00:00 - 04/06/2023 01:00:00 | 81.12
04/06/2023 01:00:00 - 04/06/2023 02:00:00 | 74.9
04/06/2023 02:00:00 - 04/06/2023 03:00:00 | 72.51
04/06/2023 03:00:00 - 04/06/2023 04:00:00 | 70.51
04/06/2023 04:00:00 - 04/06/2023 05:00:00 | 70
04/06/2023 05:00:00 - 04/06/2023 06:00:00 | 69.33
04/06/2023 06:00:00 - 04/06/2023 07:00:00 | 67.26
04/06/2023 07:00:00 - 04/06/2023 08:00:00 | 64.77
04/06/2023 08:00:00 - 04/06/2023 09:00:00 | 50.81
04/06/2023 09:00:00 - 04/06/2023 10:00:00 | 21.93
04/06/2023 10:00:00 - 04/06/2023 11:00:00 | 5.11
04/06/2023 11:00:00 - 04/06/2023 12:00:00 | 0
04/06/2023 12:00:00 - 04/06/2023 13:00:00 | 3.15
04/06/2023 13:00:00 - 04/06/2023 14:00:00 | -11.76
04/06/2023 14:00:00 - 04/06/2023 15:00:00 | -36.58
04/06/2023 15:00:00 - 04/06/2023 16:00:00 | -7.99
04/06/2023 16:00:00 - 04/06/2023 17:00:00 | 0
04/06/2023 17:00:00 - 04/06/2023 18:00:00 | 34.5
04/06/2023 18:00:00 - 04/06/2023 19:00:00 | 78.21
04/06/2023 19:00:00 - 04/06/2023 20:00:00 | 86.67
04/06/2023 20:00:00 - 04/06/2023 21:00:00 | 94
04/06/2023 21:00:00 - 04/06/2023 22:00:00 | 95.93
04/06/2023 22:00:00 - 04/06/2023 23:00:00 | 97.66
04/06/2023 23:00:00 - 05/06/2023 00:00:00 | 86.98
05/06/2023 00:00:00 - 05/06/2023 01:00:00 | 78.71
05/06/2023 01:00:00 - 05/06/2023 02:00:00 | 71.1
05/06/2023 02:00:00 - 05/06/2023 03:00:00 | 70.07
05/06/2023 03:00:00 - 05/06/2023 04:00:00 | 67.68
05/06/2023 04:00:00 - 05/06/2023 05:00:00 | 69.58
05/06/2023 05:00:00 - 05/06/2023 06:00:00 | 77.85
05/06/2023 06:00:00 - 05/06/2023 07:00:00 | 99.73
05/06/2023 07:00:00 - 05/06/2023 08:00:00 | 103.98
05/06/2023 08:00:00 - 05/06/2023 09:00:00 | 99.95
05/06/2023 09:00:00 - 05/06/2023 10:00:00 | 85.5
05/06/2023 10:00:00 - 05/06/2023 11:00:00 | 75
05/06/2023 11:00:00 - 05/06/2023 12:00:00 | 70.08
05/06/2023 12:00:00 - 05/06/2023 13:00:00 | 68.79
05/06/2023 13:00:00 - 05/06/2023 14:00:00 | 65.06
05/06/2023 14:00:00 - 05/06/2023 15:00:00 | 66.41
05/06/2023 15:00:00 - 05/06/2023 16:00:00 | 68.08
05/06/2023 16:00:00 - 05/06/2023 17:00:00 | 74.67
05/06/2023 17:00:00 - 05/06/2023 18:00:00 | 87.11
05/06/2023 18:00:00 - 05/06/2023 19:00:00 | 92.7
05/06/2023 19:00:00 - 05/06/2023 20:00:00 | 108.74
05/06/2023 20:00:00 - 05/06/2023 21:00:00 | 105.3
05/06/2023 21:00:00 - 05/06/2023 22:00:00 | 111.18
05/06/2023 22:00:00 - 05/06/2023 23:00:00 | 100.57
05/06/2023 23:00:00 - 06/06/2023 00:00:00 | 88.66
06/06/2023 00:00:00 - 06/06/2023 01:00:00 | 80.2
06/06/2023 01:00:00 - 06/06/2023 02:00:00 | 76.5
06/06/2023 02:00:00 - 06/06/2023 03:00:00 | 73.16
06/06/2023 03:00:00 - 06/06/2023 04:00:00 | 69.68
06/06/2023 04:00:00 - 06/06/2023 05:00:00 | 67.58
06/06/2023 05:00:00 - 06/06/2023 06:00:00 | 73.88
06/06/2023 06:00:00 - 06/06/2023 07:00:00 | 84.64
06/06/2023 07:00:00 - 06/06/2023 08:00:00 | 106.72
06/06/2023 08:00:00 - 06/06/2023 09:00:00 | 108.8
06/06/2023 09:00:00 - 06/06/2023 10:00:00 | 94.9
06/06/2023 10:00:00 - 06/06/2023 11:00:00 | 86.01
06/06/2023 11:00:00 - 06/06/2023 12:00:00 | 82.03
06/06/2023 12:00:00 - 06/06/2023 13:00:00 | 75.8
06/06/2023 13:00:00 - 06/06/2023 14:00:00 | 71.02
06/06/2023 14:00:00 - 06/06/2023 15:00:00 | 67.44
06/06/2023 15:00:00 - 06/06/2023 16:00:00 | 68.3
06/06/2023 16:00:00 - 06/06/2023 17:00:00 | 70.96
06/06/2023 17:00:00 - 06/06/2023 18:00:00 | 83
06/06/2023 18:00:00 - 06/06/2023 19:00:00 | 91.86
06/06/2023 19:00:00 - 06/06/2023 20:00:00 | 102.88
06/06/2023 20:00:00 - 06/06/2023 21:00:00 | 109.39
06/06/2023 21:00:00 - 06/06/2023 22:00:00 | 108.33
06/06/2023 22:00:00 - 06/06/2023 23:00:00 | 97.96
06/06/2023 23:00:00 - 07/06/2023 00:00:00 | 89.99
07/06/2023 00:00:00 - 07/06/2023 01:00:00 | 86.74
07/06/2023 01:00:00 - 07/06/2023 02:00:00 | 78.4
07/06/2023 02:00:00 - 07/06/2023 03:00:00 | 75.36
07/06/2023 03:00:00 - 07/06/2023 04:00:00 | 76.94
07/06/2023 04:00:00 - 07/06/2023 05:00:00 | 72.85
07/06/2023 05:00:00 - 07/06/2023 06:00:00 | 78.78
07/06/2023 06:00:00 - 07/06/2023 07:00:00 | 79.59
07/06/2023 07:00:00 - 07/06/2023 08:00:00 | 100.07
07/06/2023 08:00:00 - 07/06/2023 09:00:00 | 109.15
07/06/2023 09:00:00 - 07/06/2023 10:00:00 | 97.31
07/06/2023 10:00:00 - 07/06/2023 11:00:00 | 92.69
07/06/2023 11:00:00 - 07/06/2023 12:00:00 | 86.6
07/06/2023 12:00:00 - 07/06/2023 13:00:00 | 79.95
07/06/2023 13:00:00 - 07/06/2023 14:00:00 | 74.28
07/06/2023 14:00:00 - 07/06/2023 15:00:00 | 76.45
07/06/2023 15:00:00 - 07/06/2023 16:00:00 | 75.47
07/06/2023 16:00:00 - 07/06/2023 17:00:00 | 79.46
07/06/2023 17:00:00 - 07/06/2023 18:00:00 | 84.44
07/06/2023 18:00:00 - 07/06/2023 19:00:00 | 97.84
07/06/2023 19:00:00 - 07/06/2023 20:00:00 | 113.22
07/06/2023 20:00:00 - 07/06/2023 21:00:00 | 118.38
07/06/2023 21:00:00 - 07/06/2023 22:00:00 | 112.3
07/06/2023 22:00:00 - 07/06/2023 23:00:00 | 102.42
07/06/2023 23:00:00 - 08/06/2023 00:00:00 | 94.9
08/06/2023 00:00:00 - 08/06/2023 01:00:00 | 93.93
08/06/2023 01:00:00 - 08/06/2023 02:00:00 | 89.26
08/06/2023 02:00:00 - 08/06/2023 03:00:00 | 82.73
08/06/2023 03:00:00 - 08/06/2023 04:00:00 | 76.2
08/06/2023 04:00:00 - 08/06/2023 05:00:00 | 74.14
08/06/2023 05:00:00 - 08/06/2023 06:00:00 | 76.72
08/06/2023 06:00:00 - 08/06/2023 07:00:00 | 84.53
08/06/2023 07:00:00 - 08/06/2023 08:00:00 | 92.57
08/06/2023 08:00:00 - 08/06/2023 09:00:00 | 91.4
08/06/2023 09:00:00 - 08/06/2023 10:00:00 | 83.77
08/06/2023 10:00:00 - 08/06/2023 11:00:00 | 74.64
08/06/2023 11:00:00 - 08/06/2023 12:00:00 | 68.5
08/06/2023 12:00:00 - 08/06/2023 13:00:00 | 64.22
08/06/2023 13:00:00 - 08/06/2023 14:00:00 | 64.8
08/06/2023 14:00:00 - 08/06/2023 15:00:00 | 64.06
08/06/2023 15:00:00 - 08/06/2023 16:00:00 | 67.93
08/06/2023 16:00:00 - 08/06/2023 17:00:00 | 71.17
08/06/2023 17:00:00 - 08/06/2023 18:00:00 | 76.1
08/06/2023 18:00:00 - 08/06/2023 19:00:00 | 89.09
08/06/2023 19:00:00 - 08/06/2023 20:00:00 | 101.43
08/06/2023 20:00:00 - 08/06/2023 21:00:00 | 103.5
08/06/2023 21:00:00 - 08/06/2023 22:00:00 | 101.99
08/06/2023 22:00:00 - 08/06/2023 23:00:00 | 96.58
08/06/2023 23:00:00 - 09/06/2023 00:00:00 | 91
09/06/2023 00:00:00 - 09/06/2023 01:00:00 | 95
09/06/2023 01:00:00 - 09/06/2023 02:00:00 | 89.7
09/06/2023 02:00:00 - 09/06/2023 03:00:00 | 79.73
09/06/2023 03:00:00 - 09/06/2023 04:00:00 | 76
09/06/2023 04:00:00 - 09/06/2023 05:00:00 | 76.06
09/06/2023 05:00:00 - 09/06/2023 06:00:00 | 82.95
09/06/2023 06:00:00 - 09/06/2023 07:00:00 | 91.57
09/06/2023 07:00:00 - 09/06/2023 08:00:00 | 103.97
09/06/2023 08:00:00 - 09/06/2023 09:00:00 | 103.94
09/06/2023 09:00:00 - 09/06/2023 10:00:00 | 91.39
09/06/2023 10:00:00 - 09/06/2023 11:00:00 | 82.26
09/06/2023 11:00:00 - 09/06/2023 12:00:00 | 75.43
09/06/2023 12:00:00 - 09/06/2023 13:00:00 | 70.03
09/06/2023 13:00:00 - 09/06/2023 14:00:00 | 71.17
09/06/2023 14:00:00 - 09/06/2023 15:00:00 | 64.06
09/06/2023 15:00:00 - 09/06/2023 16:00:00 | 68.39
09/06/2023 16:00:00 - 09/06/2023 17:00:00 | 72.64
09/06/2023 17:00:00 - 09/06/2023 18:00:00 | 80.63
09/06/2023 18:00:00 - 09/06/2023 19:00:00 | 95
09/06/2023 19:00:00 - 09/06/2023 20:00:00 | 104.12
09/06/2023 20:00:00 - 09/06/2023 21:00:00 | 106.45
09/06/2023 21:00:00 - 09/06/2023 22:00:00 | 104.12
09/06/2023 22:00:00 - 09/06/2023 23:00:00 | 97.48
09/06/2023 23:00:00 - 10/06/2023 00:00:00 | 86
10/06/2023 00:00:00 - 10/06/2023 01:00:00 | 89.03
10/06/2023 01:00:00 - 10/06/2023 02:00:00 | 84.1
10/06/2023 02:00:00 - 10/06/2023 03:00:00 | 84.13
10/06/2023 03:00:00 - 10/06/2023 04:00:00 | 80.32
10/06/2023 04:00:00 - 10/06/2023 05:00:00 | 77.44
10/06/2023 05:00:00 - 10/06/2023 06:00:00 | 79.87
10/06/2023 06:00:00 - 10/06/2023 07:00:00 | 79.43
10/06/2023 07:00:00 - 10/06/2023 08:00:00 | 85
10/06/2023 08:00:00 - 10/06/2023 09:00:00 | 81.82
10/06/2023 09:00:00 - 10/06/2023 10:00:00 | 72.7
10/06/2023 10:00:00 - 10/06/2023 11:00:00 | 57.62
10/06/2023 11:00:00 - 10/06/2023 12:00:00 | 50.6
10/06/2023 12:00:00 - 10/06/2023 13:00:00 | 37.84
10/06/2023 13:00:00 - 10/06/2023 14:00:00 | 43.34
10/06/2023 14:00:00 - 10/06/2023 15:00:00 | 20.67
10/06/2023 15:00:00 - 10/06/2023 16:00:00 | 18.4
10/06/2023 16:00:00 - 10/06/2023 17:00:00 | 13.1
10/06/2023 17:00:00 - 10/06/2023 18:00:00 | 44.5
10/06/2023 18:00:00 - 10/06/2023 19:00:00 | 74.97
10/06/2023 19:00:00 - 10/06/2023 20:00:00 | 86.16
10/06/2023 20:00:00 - 10/06/2023 21:00:00 | 93.19
10/06/2023 21:00:00 - 10/06/2023 22:00:00 | 96.74
10/06/2023 22:00:00 - 10/06/2023 23:00:00 | 91.26
10/06/2023 23:00:00 - 11/06/2023 00:00:00 | 87.3
11/06/2023 00:00:00 - 11/06/2023 01:00:00 | 100.13
11/06/2023 01:00:00 - 11/06/2023 02:00:00 | 88.82
11/06/2023 02:00:00 - 11/06/2023 03:00:00 | 79.56
11/06/2023 03:00:00 - 11/06/2023 04:00:00 | 65.82
11/06/2023 04:00:00 - 11/06/2023 05:00:00 | 58.87
11/06/2023 05:00:00 - 11/06/2023 06:00:00 | 56.79
11/06/2023 06:00:00 - 11/06/2023 07:00:00 | 53.18
11/06/2023 07:00:00 - 11/06/2023 08:00:00 | 47.39
11/06/2023 08:00:00 - 11/06/2023 09:00:00 | 28.44
11/06/2023 09:00:00 - 11/06/2023 10:00:00 | 15.9
11/06/2023 10:00:00 - 11/06/2023 11:00:00 | 0.13
11/06/2023 11:00:00 - 11/06/2023 12:00:00 | 10.05
11/06/2023 12:00:00 - 11/06/2023 13:00:00 | 17.08
11/06/2023 13:00:00 - 11/06/2023 14:00:00 | 21.55
11/06/2023 14:00:00 - 11/06/2023 15:00:00 | 5.14
11/06/2023 15:00:00 - 11/06/2023 16:00:00 | 6.19
11/06/2023 16:00:00 - 11/06/2023 17:00:00 | -0.07
11/06/2023 17:00:00 - 11/06/2023 18:00:00 | 27.92
11/06/2023 18:00:00 - 11/06/2023 19:00:00 | 83.82
11/06/2023 19:00:00 - 11/06/2023 20:00:00 | 99.91
11/06/2023 20:00:00 - 11/06/2023 21:00:00 | 108.2
11/06/2023 21:00:00 - 11/06/2023 22:00:00 | 114
11/06/2023 22:00:00 - 11/06/2023 23:00:00 | 119.73
11/06/2023 23:00:00 - 12/06/2023 00:00:00 | 111.87
12/06/2023 00:00:00 - 12/06/2023 01:00:00 | 94.33
12/06/2023 01:00:00 - 12/06/2023 02:00:00 | 85.08
12/06/2023 02:00:00 - 12/06/2023 03:00:00 | 85.02
12/06/2023 03:00:00 - 12/06/2023 04:00:00 | 81.63
12/06/2023 04:00:00 - 12/06/2023 05:00:00 | 83.95
12/06/2023 05:00:00 - 12/06/2023 06:00:00 | 95.07
12/06/2023 06:00:00 - 12/06/2023 07:00:00 | 105.75
12/06/2023 07:00:00 - 12/06/2023 08:00:00 | 122.22
12/06/2023 08:00:00 - 12/06/2023 09:00:00 | 124.39
12/06/2023 09:00:00 - 12/06/2023 10:00:00 | 106.01
12/06/2023 10:00:00 - 12/06/2023 11:00:00 | 97.95
12/06/2023 11:00:00 - 12/06/2023 12:00:00 | 100.09
12/06/2023 12:00:00 - 12/06/2023 13:00:00 | 100.58
12/06/2023 13:00:00 - 12/06/2023 14:00:00 | 91.17
12/06/2023 14:00:00 - 12/06/2023 15:00:00 | 91.99
12/06/2023 15:00:00 - 12/06/2023 16:00:00 | 86.01
12/06/2023 16:00:00 - 12/06/2023 17:00:00 | 84.82
12/06/2023 17:00:00 - 12/06/2023 18:00:00 | 97.6
12/06/2023 18:00:00 - 12/06/2023 19:00:00 | 109.68
12/06/2023 19:00:00 - 12/06/2023 20:00:00 | 133.04
12/06/2023 20:00:00 - 12/06/2023 21:00:00 | 135
12/06/2023 21:00:00 - 12/06/2023 22:00:00 | 116.93
12/06/2023 22:00:00 - 12/06/2023 23:00:00 | 107.01
12/06/2023 23:00:00 - 13/06/2023 00:00:00 | 98.1
13/06/2023 00:00:00 - 13/06/2023 01:00:00 | 89.11
13/06/2023 01:00:00 - 13/06/2023 02:00:00 | 82.78
13/06/2023 02:00:00 - 13/06/2023 03:00:00 | 83.29
13/06/2023 03:00:00 - 13/06/2023 04:00:00 | 82.75
13/06/2023 04:00:00 - 13/06/2023 05:00:00 | 84.77
13/06/2023 05:00:00 - 13/06/2023 06:00:00 | 90.04
13/06/2023 06:00:00 - 13/06/2023 07:00:00 | 101.56
13/06/2023 07:00:00 - 13/06/2023 08:00:00 | 118.63
13/06/2023 08:00:00 - 13/06/2023 09:00:00 | 120.04
13/06/2023 09:00:00 - 13/06/2023 10:00:00 | 103.12
13/06/2023 10:00:00 - 13/06/2023 11:00:00 | 85.08
13/06/2023 11:00:00 - 13/06/2023 12:00:00 | 81.79
13/06/2023 12:00:00 - 13/06/2023 13:00:00 | 67.63
13/06/2023 13:00:00 - 13/06/2023 14:00:00 | 73.22
13/06/2023 14:00:00 - 13/06/2023 15:00:00 | 71.33
13/06/2023 15:00:00 - 13/06/2023 16:00:00 | 65.5
13/06/2023 16:00:00 - 13/06/2023 17:00:00 | 73.51
13/06/2023 17:00:00 - 13/06/2023 18:00:00 | 84.64
13/06/2023 18:00:00 - 13/06/2023 19:00:00 | 101.52
13/06/2023 19:00:00 - 13/06/2023 20:00:00 | 112.6
13/06/2023 20:00:00 - 13/06/2023 21:00:00 | 120.38
13/06/2023 21:00:00 - 13/06/2023 22:00:00 | 113.95
13/06/2023 22:00:00 - 13/06/2023 23:00:00 | 105
13/06/2023 23:00:00 - 14/06/2023 00:00:00 | 98.38
14/06/2023 00:00:00 - 14/06/2023 01:00:00 | 96.28
14/06/2023 01:00:00 - 14/06/2023 02:00:00 | 88.68
14/06/2023 02:00:00 - 14/06/2023 03:00:00 | 86.98
14/06/2023 03:00:00 - 14/06/2023 04:00:00 | 86.25
14/06/2023 04:00:00 - 14/06/2023 05:00:00 | 86.72
14/06/2023 05:00:00 - 14/06/2023 06:00:00 | 95.1
14/06/2023 06:00:00 - 14/06/2023 07:00:00 | 104.78
14/06/2023 07:00:00 - 14/06/2023 08:00:00 | 127.28
14/06/2023 08:00:00 - 14/06/2023 09:00:00 | 128
14/06/2023 09:00:00 - 14/06/2023 10:00:00 | 103.32
14/06/2023 10:00:00 - 14/06/2023 11:00:00 | 87.66
14/06/2023 11:00:00 - 14/06/2023 12:00:00 | 78.5
14/06/2023 12:00:00 - 14/06/2023 13:00:00 | 74.33
14/06/2023 13:00:00 - 14/06/2023 14:00:00 | 75.32
14/06/2023 14:00:00 - 14/06/2023 15:00:00 | 78.04
14/06/2023 15:00:00 - 14/06/2023 16:00:00 | 78.58
14/06/2023 16:00:00 - 14/06/2023 17:00:00 | 83.52
14/06/2023 17:00:00 - 14/06/2023 18:00:00 | 98.13
14/06/2023 18:00:00 - 14/06/2023 19:00:00 | 114.83
14/06/2023 19:00:00 - 14/06/2023 20:00:00 | 137.45
14/06/2023 20:00:00 - 14/06/2023 21:00:00 | 143.2
14/06/2023 21:00:00 - 14/06/2023 22:00:00 | 129.59
14/06/2023 22:00:00 - 14/06/2023 23:00:00 | 116.4
14/06/2023 23:00:00 - 15/06/2023 00:00:00 | 106.52
15/06/2023 00:00:00 - 15/06/2023 01:00:00 | 107.12
15/06/2023 01:00:00 - 15/06/2023 02:00:00 | 102.77
15/06/2023 02:00:00 - 15/06/2023 03:00:00 | 100.62
15/06/2023 03:00:00 - 15/06/2023 04:00:00 | 100.38
15/06/2023 04:00:00 - 15/06/2023 05:00:00 | 100.37
15/06/2023 05:00:00 - 15/06/2023 06:00:00 | 101.52
15/06/2023 06:00:00 - 15/06/2023 07:00:00 | 119.8
15/06/2023 07:00:00 - 15/06/2023 08:00:00 | 135.94
15/06/2023 08:00:00 - 15/06/2023 09:00:00 | 140.07
15/06/2023 09:00:00 - 15/06/2023 10:00:00 | 116
15/06/2023 10:00:00 - 15/06/2023 11:00:00 | 103.66
15/06/2023 11:00:00 - 15/06/2023 12:00:00 | 98.02
15/06/2023 12:00:00 - 15/06/2023 13:00:00 | 92.24
15/06/2023 13:00:00 - 15/06/2023 14:00:00 | 90
15/06/2023 14:00:00 - 15/06/2023 15:00:00 | 90
15/06/2023 15:00:00 - 15/06/2023 16:00:00 | 92.01
15/06/2023 16:00:00 - 15/06/2023 17:00:00 | 96.75
15/06/2023 17:00:00 - 15/06/2023 18:00:00 | 104.9
15/06/2023 18:00:00 - 15/06/2023 19:00:00 | 125.39
15/06/2023 19:00:00 - 15/06/2023 20:00:00 | 149.16
15/06/2023 20:00:00 - 15/06/2023 21:00:00 | 160.19
15/06/2023 21:00:00 - 15/06/2023 22:00:00 | 153.81
15/06/2023 22:00:00 - 15/06/2023 23:00:00 | 148.02
15/06/2023 23:00:00 - 16/06/2023 00:00:00 | 124.98
16/06/2023 00:00:00 - 16/06/2023 01:00:00 | 126.16
16/06/2023 01:00:00 - 16/06/2023 02:00:00 | 121.6
16/06/2023 02:00:00 - 16/06/2023 03:00:00 | 115.58
16/06/2023 03:00:00 - 16/06/2023 04:00:00 | 112.68
16/06/2023 04:00:00 - 16/06/2023 05:00:00 | 113.07
16/06/2023 05:00:00 - 16/06/2023 06:00:00 | 117.75
16/06/2023 06:00:00 - 16/06/2023 07:00:00 | 136.54
16/06/2023 07:00:00 - 16/06/2023 08:00:00 | 151.55
16/06/2023 08:00:00 - 16/06/2023 09:00:00 | 145.59
16/06/2023 09:00:00 - 16/06/2023 10:00:00 | 124.16
16/06/2023 10:00:00 - 16/06/2023 11:00:00 | 112.2
16/06/2023 11:00:00 - 16/06/2023 12:00:00 | 108.99
16/06/2023 12:00:00 - 16/06/2023 13:00:00 | 107.35
16/06/2023 13:00:00 - 16/06/2023 14:00:00 | 110.2
16/06/2023 14:00:00 - 16/06/2023 15:00:00 | 105.84
16/06/2023 15:00:00 - 16/06/2023 16:00:00 | 101.65
16/06/2023 16:00:00 - 16/06/2023 17:00:00 | 108.47
16/06/2023 17:00:00 - 16/06/2023 18:00:00 | 115.02
16/06/2023 18:00:00 - 16/06/2023 19:00:00 | 135.35
16/06/2023 19:00:00 - 16/06/2023 20:00:00 | 161.15
16/06/2023 20:00:00 - 16/06/2023 21:00:00 | 175.09
16/06/2023 21:00:00 - 16/06/2023 22:00:00 | 167.05
16/06/2023 22:00:00 - 16/06/2023 23:00:00 | 151.95
16/06/2023 23:00:00 - 17/06/2023 00:00:00 | 138.56
17/06/2023 00:00:00 - 17/06/2023 01:00:00 | 130.81
17/06/2023 01:00:00 - 17/06/2023 02:00:00 | 122.8
17/06/2023 02:00:00 - 17/06/2023 03:00:00 | 119.99
17/06/2023 03:00:00 - 17/06/2023 04:00:00 | 116.42
17/06/2023 04:00:00 - 17/06/2023 05:00:00 | 111.06
17/06/2023 05:00:00 - 17/06/2023 06:00:00 | 110
17/06/2023 06:00:00 - 17/06/2023 07:00:00 | 110.28
17/06/2023 07:00:00 - 17/06/2023 08:00:00 | 108.03
17/06/2023 08:00:00 - 17/06/2023 09:00:00 | 101
17/06/2023 09:00:00 - 17/06/2023 10:00:00 | 95.6
17/06/2023 10:00:00 - 17/06/2023 11:00:00 | 85
17/06/2023 11:00:00 - 17/06/2023 12:00:00 | 69.99
17/06/2023 12:00:00 - 17/06/2023 13:00:00 | 59.36
17/06/2023 13:00:00 - 17/06/2023 14:00:00 | 48.4
17/06/2023 14:00:00 - 17/06/2023 15:00:00 | 39.38
17/06/2023 15:00:00 - 17/06/2023 16:00:00 | 56.08
17/06/2023 16:00:00 - 17/06/2023 17:00:00 | 85
17/06/2023 17:00:00 - 17/06/2023 18:00:00 | 101.52
17/06/2023 18:00:00 - 17/06/2023 19:00:00 | 115.31
17/06/2023 19:00:00 - 17/06/2023 20:00:00 | 137.79
17/06/2023 20:00:00 - 17/06/2023 21:00:00 | 146.97
17/06/2023 21:00:00 - 17/06/2023 22:00:00 | 148.58
17/06/2023 22:00:00 - 17/06/2023 23:00:00 | 143.6
17/06/2023 23:00:00 - 18/06/2023 00:00:00 | 136.65
18/06/2023 00:00:00 - 18/06/2023 01:00:00 | 127.51
18/06/2023 01:00:00 - 18/06/2023 02:00:00 | 112.63
18/06/2023 02:00:00 - 18/06/2023 03:00:00 | 106.31
18/06/2023 03:00:00 - 18/06/2023 04:00:00 | 103.05
18/06/2023 04:00:00 - 18/06/2023 05:00:00 | 98.81
18/06/2023 05:00:00 - 18/06/2023 06:00:00 | 92.26
18/06/2023 06:00:00 - 18/06/2023 07:00:00 | 95.64
18/06/2023 07:00:00 - 18/06/2023 08:00:00 | 92.06
18/06/2023 08:00:00 - 18/06/2023 09:00:00 | 85
18/06/2023 09:00:00 - 18/06/2023 10:00:00 | 78.18
18/06/2023 10:00:00 - 18/06/2023 11:00:00 | 63.43
18/06/2023 11:00:00 - 18/06/2023 12:00:00 | 53.74
18/06/2023 12:00:00 - 18/06/2023 13:00:00 | 45.87
18/06/2023 13:00:00 - 18/06/2023 14:00:00 | 29.46
18/06/2023 14:00:00 - 18/06/2023 15:00:00 | 25.04
18/06/2023 15:00:00 - 18/06/2023 16:00:00 | 49.06
18/06/2023 16:00:00 - 18/06/2023 17:00:00 | 75
18/06/2023 17:00:00 - 18/06/2023 18:00:00 | 93.69
18/06/2023 18:00:00 - 18/06/2023 19:00:00 | 107.23
18/06/2023 19:00:00 - 18/06/2023 20:00:00 | 123.24
18/06/2023 20:00:00 - 18/06/2023 21:00:00 | 131.18
18/06/2023 21:00:00 - 18/06/2023 22:00:00 | 135.35
18/06/2023 22:00:00 - 18/06/2023 23:00:00 | 137.27
18/06/2023 23:00:00 - 19/06/2023 00:00:00 | 117.58
19/06/2023 00:00:00 - 19/06/2023 01:00:00 | 99.85
19/06/2023 01:00:00 - 19/06/2023 02:00:00 | 93.57
19/06/2023 02:00:00 - 19/06/2023 03:00:00 | 88.49
19/06/2023 03:00:00 - 19/06/2023 04:00:00 | 89.58
19/06/2023 04:00:00 - 19/06/2023 05:00:00 | 92.14
19/06/2023 05:00:00 - 19/06/2023 06:00:00 | 95.79
19/06/2023 06:00:00 - 19/06/2023 07:00:00 | 113.1
19/06/2023 07:00:00 - 19/06/2023 08:00:00 | 132.43
19/06/2023 08:00:00 - 19/06/2023 09:00:00 | 132.49
19/06/2023 09:00:00 - 19/06/2023 10:00:00 | 115.53
19/06/2023 10:00:00 - 19/06/2023 11:00:00 | 104
19/06/2023 11:00:00 - 19/06/2023 12:00:00 | 97.18
19/06/2023 12:00:00 - 19/06/2023 13:00:00 | 93.24
19/06/2023 13:00:00 - 19/06/2023 14:00:00 | 90.01
19/06/2023 14:00:00 - 19/06/2023 15:00:00 | 88.39
19/06/2023 15:00:00 - 19/06/2023 16:00:00 | 94.15
19/06/2023 16:00:00 - 19/06/2023 17:00:00 | 98.15
19/06/2023 17:00:00 - 19/06/2023 18:00:00 | 110.08
19/06/2023 18:00:00 - 19/06/2023 19:00:00 | 137
19/06/2023 19:00:00 - 19/06/2023 20:00:00 | 169.09
19/06/2023 20:00:00 - 19/06/2023 21:00:00 | 179.56
19/06/2023 21:00:00 - 19/06/2023 22:00:00 | 164.63
19/06/2023 22:00:00 - 19/06/2023 23:00:00 | 147.07
19/06/2023 23:00:00 - 20/06/2023 00:00:00 | 134.85
20/06/2023 00:00:00 - 20/06/2023 01:00:00 | 121.04
20/06/2023 01:00:00 - 20/06/2023 02:00:00 | 110.53
20/06/2023 02:00:00 - 20/06/2023 03:00:00 | 104.09
20/06/2023 03:00:00 - 20/06/2023 04:00:00 | 101.21
20/06/2023 04:00:00 - 20/06/2023 05:00:00 | 100.33
20/06/2023 05:00:00 - 20/06/2023 06:00:00 | 101.07
20/06/2023 06:00:00 - 20/06/2023 07:00:00 | 119.37
20/06/2023 07:00:00 - 20/06/2023 08:00:00 | 136.1
20/06/2023 08:00:00 - 20/06/2023 09:00:00 | 146.6
20/06/2023 09:00:00 - 20/06/2023 10:00:00 | 130.94
20/06/2023 10:00:00 - 20/06/2023 11:00:00 | 114.13
20/06/2023 11:00:00 - 20/06/2023 12:00:00 | 109.8
20/06/2023 12:00:00 - 20/06/2023 13:00:00 | 100.08
20/06/2023 13:00:00 - 20/06/2023 14:00:00 | 102.32
20/06/2023 14:00:00 - 20/06/2023 15:00:00 | 101.77
20/06/2023 15:00:00 - 20/06/2023 16:00:00 | 103.21
20/06/2023 16:00:00 - 20/06/2023 17:00:00 | 105.29
20/06/2023 17:00:00 - 20/06/2023 18:00:00 | 118.6
20/06/2023 18:00:00 - 20/06/2023 19:00:00 | 140
20/06/2023 19:00:00 - 20/06/2023 20:00:00 | 160.59
20/06/2023 20:00:00 - 20/06/2023 21:00:00 | 165.08
20/06/2023 21:00:00 - 20/06/2023 22:00:00 | 150
20/06/2023 22:00:00 - 20/06/2023 23:00:00 | 138
20/06/2023 23:00:00 - 21/06/2023 00:00:00 | 120.21
21/06/2023 00:00:00 - 21/06/2023 01:00:00 | 119.7
21/06/2023 01:00:00 - 21/06/2023 02:00:00 | 110.75
21/06/2023 02:00:00 - 21/06/2023 03:00:00 | 104.78
21/06/2023 03:00:00 - 21/06/2023 04:00:00 | 103.91
21/06/2023 04:00:00 - 21/06/2023 05:00:00 | 103.76
21/06/2023 05:00:00 - 21/06/2023 06:00:00 | 107.01
21/06/2023 06:00:00 - 21/06/2023 07:00:00 | 125.22
21/06/2023 07:00:00 - 21/06/2023 08:00:00 | 137.67
21/06/2023 08:00:00 - 21/06/2023 09:00:00 | 144.52
21/06/2023 09:00:00 - 21/06/2023 10:00:00 | 126.12
21/06/2023 10:00:00 - 21/06/2023 11:00:00 | 116.78
21/06/2023 11:00:00 - 21/06/2023 12:00:00 | 114.7
21/06/2023 12:00:00 - 21/06/2023 13:00:00 | 104.4
21/06/2023 13:00:00 - 21/06/2023 14:00:00 | 102.96
21/06/2023 14:00:00 - 21/06/2023 15:00:00 | 97.39
21/06/2023 15:00:00 - 21/06/2023 16:00:00 | 99.44
21/06/2023 16:00:00 - 21/06/2023 17:00:00 | 100.2
21/06/2023 17:00:00 - 21/06/2023 18:00:00 | 113.56
21/06/2023 18:00:00 - 21/06/2023 19:00:00 | 138.13
21/06/2023 19:00:00 - 21/06/2023 20:00:00 | 167.48
21/06/2023 20:00:00 - 21/06/2023 21:00:00 | 189.01
21/06/2023 21:00:00 - 21/06/2023 22:00:00 | 174.4
21/06/2023 22:00:00 - 21/06/2023 23:00:00 | 154.13
21/06/2023 23:00:00 - 22/06/2023 00:00:00 | 134.85
22/06/2023 00:00:00 - 22/06/2023 01:00:00 | 132.87
22/06/2023 01:00:00 - 22/06/2023 02:00:00 | 123.31
22/06/2023 02:00:00 - 22/06/2023 03:00:00 | 115.31
22/06/2023 03:00:00 - 22/06/2023 04:00:00 | 111.33
22/06/2023 04:00:00 - 22/06/2023 05:00:00 | 107.02
22/06/2023 05:00:00 - 22/06/2023 06:00:00 | 113.78
22/06/2023 06:00:00 - 22/06/2023 07:00:00 | 131.33
22/06/2023 07:00:00 - 22/06/2023 08:00:00 | 148.24
22/06/2023 08:00:00 - 22/06/2023 09:00:00 | 151.71
22/06/2023 09:00:00 - 22/06/2023 10:00:00 | 130
22/06/2023 10:00:00 - 22/06/2023 11:00:00 | 116.05
22/06/2023 11:00:00 - 22/06/2023 12:00:00 | 111.42
22/06/2023 12:00:00 - 22/06/2023 13:00:00 | 110.97
22/06/2023 13:00:00 - 22/06/2023 14:00:00 | 106.88
22/06/2023 14:00:00 - 22/06/2023 15:00:00 | 106.47
22/06/2023 15:00:00 - 22/06/2023 16:00:00 | 106.76
22/06/2023 16:00:00 - 22/06/2023 17:00:00 | 108.18
22/06/2023 17:00:00 - 22/06/2023 18:00:00 | 124.42
22/06/2023 18:00:00 - 22/06/2023 19:00:00 | 137.3
22/06/2023 19:00:00 - 22/06/2023 20:00:00 | 157.43
22/06/2023 20:00:00 - 22/06/2023 21:00:00 | 155.11
22/06/2023 21:00:00 - 22/06/2023 22:00:00 | 147.18
22/06/2023 22:00:00 - 22/06/2023 23:00:00 | 134.34
22/06/2023 23:00:00 - 23/06/2023 00:00:00 | 120.86
23/06/2023 00:00:00 - 23/06/2023 01:00:00 | 103.91
23/06/2023 01:00:00 - 23/06/2023 02:00:00 | 95.2
23/06/2023 02:00:00 - 23/06/2023 03:00:00 | 91.79
23/06/2023 03:00:00 - 23/06/2023 04:00:00 | 91.28
23/06/2023 04:00:00 - 23/06/2023 05:00:00 | 90.94
23/06/2023 05:00:00 - 23/06/2023 06:00:00 | 94.56
23/06/2023 06:00:00 - 23/06/2023 07:00:00 | 115.09
23/06/2023 07:00:00 - 23/06/2023 08:00:00 | 128.72
23/06/2023 08:00:00 - 23/06/2023 09:00:00 | 130.96
23/06/2023 09:00:00 - 23/06/2023 10:00:00 | 121.73
23/06/2023 10:00:00 - 23/06/2023 11:00:00 | 106.55
23/06/2023 11:00:00 - 23/06/2023 12:00:00 | 98.1
23/06/2023 12:00:00 - 23/06/2023 13:00:00 | 92.98
23/06/2023 13:00:00 - 23/06/2023 14:00:00 | 86.95
23/06/2023 14:00:00 - 23/06/2023 15:00:00 | 80.37
23/06/2023 15:00:00 - 23/06/2023 16:00:00 | 79.79
23/06/2023 16:00:00 - 23/06/2023 17:00:00 | 87.41
23/06/2023 17:00:00 - 23/06/2023 18:00:00 | 97.5
23/06/2023 18:00:00 - 23/06/2023 19:00:00 | 107.95
23/06/2023 19:00:00 - 23/06/2023 20:00:00 | 129.8
23/06/2023 20:00:00 - 23/06/2023 21:00:00 | 137.1
23/06/2023 21:00:00 - 23/06/2023 22:00:00 | 134.98
23/06/2023 22:00:00 - 23/06/2023 23:00:00 | 130.41
23/06/2023 23:00:00 - 24/06/2023 00:00:00 | 122.12
24/06/2023 00:00:00 - 24/06/2023 01:00:00 | 117.33
24/06/2023 01:00:00 - 24/06/2023 02:00:00 | 109.71
24/06/2023 02:00:00 - 24/06/2023 03:00:00 | 102.87
24/06/2023 03:00:00 - 24/06/2023 04:00:00 | 100.31
24/06/2023 04:00:00 - 24/06/2023 05:00:00 | 94.33
24/06/2023 05:00:00 - 24/06/2023 06:00:00 | 91.69
24/06/2023 06:00:00 - 24/06/2023 07:00:00 | 90.97
24/06/2023 07:00:00 - 24/06/2023 08:00:00 | 92.3
24/06/2023 08:00:00 - 24/06/2023 09:00:00 | 90.57
24/06/2023 09:00:00 - 24/06/2023 10:00:00 | 81.69
24/06/2023 10:00:00 - 24/06/2023 11:00:00 | 57.64
24/06/2023 11:00:00 - 24/06/2023 12:00:00 | 25
24/06/2023 12:00:00 - 24/06/2023 13:00:00 | 14.99
24/06/2023 13:00:00 - 24/06/2023 14:00:00 | 1.9
24/06/2023 14:00:00 - 24/06/2023 15:00:00 | 0.31
24/06/2023 15:00:00 - 24/06/2023 16:00:00 | 10
24/06/2023 16:00:00 - 24/06/2023 17:00:00 | 28.2
24/06/2023 17:00:00 - 24/06/2023 18:00:00 | 80.98
24/06/2023 18:00:00 - 24/06/2023 19:00:00 | 94.45
24/06/2023 19:00:00 - 24/06/2023 20:00:00 | 114.78
24/06/2023 20:00:00 - 24/06/2023 21:00:00 | 126.85
24/06/2023 21:00:00 - 24/06/2023 22:00:00 | 127
24/06/2023 22:00:00 - 24/06/2023 23:00:00 | 128.72
24/06/2023 23:00:00 - 25/06/2023 00:00:00 | 118.31
25/06/2023 00:00:00 - 25/06/2023 01:00:00 | 111.52
25/06/2023 01:00:00 - 25/06/2023 02:00:00 | 107.46
25/06/2023 02:00:00 - 25/06/2023 03:00:00 | 101.7
25/06/2023 03:00:00 - 25/06/2023 04:00:00 | 99.27
25/06/2023 04:00:00 - 25/06/2023 05:00:00 | 97.01
25/06/2023 05:00:00 - 25/06/2023 06:00:00 | 84.33
25/06/2023 06:00:00 - 25/06/2023 07:00:00 | 71.89
25/06/2023 07:00:00 - 25/06/2023 08:00:00 | 69.31
25/06/2023 08:00:00 - 25/06/2023 09:00:00 | 54
25/06/2023 09:00:00 - 25/06/2023 10:00:00 | 32.55
25/06/2023 10:00:00 - 25/06/2023 11:00:00 | 9.69
25/06/2023 11:00:00 - 25/06/2023 12:00:00 | 0.1
25/06/2023 12:00:00 - 25/06/2023 13:00:00 | 0
25/06/2023 13:00:00 - 25/06/2023 14:00:00 | -0.1
25/06/2023 14:00:00 - 25/06/2023 15:00:00 | -0.1
25/06/2023 15:00:00 - 25/06/2023 16:00:00 | 0
25/06/2023 16:00:00 - 25/06/2023 17:00:00 | 9.69
25/06/2023 17:00:00 - 25/06/2023 18:00:00 | 70
25/06/2023 18:00:00 - 25/06/2023 19:00:00 | 95.57
25/06/2023 19:00:00 - 25/06/2023 20:00:00 | 109.9
25/06/2023 20:00:00 - 25/06/2023 21:00:00 | 122.44
25/06/2023 21:00:00 - 25/06/2023 22:00:00 | 135.85
25/06/2023 22:00:00 - 25/06/2023 23:00:00 | 135.73
25/06/2023 23:00:00 - 26/06/2023 00:00:00 | 118.87
26/06/2023 00:00:00 - 26/06/2023 01:00:00 | 104.48
26/06/2023 01:00:00 - 26/06/2023 02:00:00 | 98.47
26/06/2023 02:00:00 - 26/06/2023 03:00:00 | 86.84
26/06/2023 03:00:00 - 26/06/2023 04:00:00 | 67.1
26/06/2023 04:00:00 - 26/06/2023 05:00:00 | 72.33
26/06/2023 05:00:00 - 26/06/2023 06:00:00 | 90
26/06/2023 06:00:00 - 26/06/2023 07:00:00 | 96.89
26/06/2023 07:00:00 - 26/06/2023 08:00:00 | 121.09
26/06/2023 08:00:00 - 26/06/2023 09:00:00 | 116.69
26/06/2023 09:00:00 - 26/06/2023 10:00:00 | 101.52
26/06/2023 10:00:00 - 26/06/2023 11:00:00 | 87.9
26/06/2023 11:00:00 - 26/06/2023 12:00:00 | 83.19
26/06/2023 12:00:00 - 26/06/2023 13:00:00 | 83.58
26/06/2023 13:00:00 - 26/06/2023 14:00:00 | 84.72
26/06/2023 14:00:00 - 26/06/2023 15:00:00 | 58.72
26/06/2023 15:00:00 - 26/06/2023 16:00:00 | 71.34
26/06/2023 16:00:00 - 26/06/2023 17:00:00 | 68.63
26/06/2023 17:00:00 - 26/06/2023 18:00:00 | 84.79
26/06/2023 18:00:00 - 26/06/2023 19:00:00 | 97
26/06/2023 19:00:00 - 26/06/2023 20:00:00 | 109.8
26/06/2023 20:00:00 - 26/06/2023 21:00:00 | 118.02
26/06/2023 21:00:00 - 26/06/2023 22:00:00 | 126.78
26/06/2023 22:00:00 - 26/06/2023 23:00:00 | 129.53
26/06/2023 23:00:00 - 27/06/2023 00:00:00 | 118.26
27/06/2023 00:00:00 - 27/06/2023 01:00:00 | 114.13
27/06/2023 01:00:00 - 27/06/2023 02:00:00 | 97.65
27/06/2023 02:00:00 - 27/06/2023 03:00:00 | 92.33
27/06/2023 03:00:00 - 27/06/2023 04:00:00 | 91.39
27/06/2023 04:00:00 - 27/06/2023 05:00:00 | 88.26
27/06/2023 05:00:00 - 27/06/2023 06:00:00 | 91.29
27/06/2023 06:00:00 - 27/06/2023 07:00:00 | 115.29
27/06/2023 07:00:00 - 27/06/2023 08:00:00 | 130
27/06/2023 08:00:00 - 27/06/2023 09:00:00 | 127.03
27/06/2023 09:00:00 - 27/06/2023 10:00:00 | 102.24
27/06/2023 10:00:00 - 27/06/2023 11:00:00 | 90
27/06/2023 11:00:00 - 27/06/2023 12:00:00 | 90.16
27/06/2023 12:00:00 - 27/06/2023 13:00:00 | 89.1
27/06/2023 13:00:00 - 27/06/2023 14:00:00 | 92.8
27/06/2023 14:00:00 - 27/06/2023 15:00:00 | 90.41
27/06/2023 15:00:00 - 27/06/2023 16:00:00 | 83.86
27/06/2023 16:00:00 - 27/06/2023 17:00:00 | 89.05
27/06/2023 17:00:00 - 27/06/2023 18:00:00 | 96.4
27/06/2023 18:00:00 - 27/06/2023 19:00:00 | 113.57
27/06/2023 19:00:00 - 27/06/2023 20:00:00 | 130.46
27/06/2023 20:00:00 - 27/06/2023 21:00:00 | 134.57
27/06/2023 21:00:00 - 27/06/2023 22:00:00 | 128.92
27/06/2023 22:00:00 - 27/06/2023 23:00:00 | 125.06
27/06/2023 23:00:00 - 28/06/2023 00:00:00 | 116.16
28/06/2023 00:00:00 - 28/06/2023 01:00:00 | 98.01
28/06/2023 01:00:00 - 28/06/2023 02:00:00 | 90.57
28/06/2023 02:00:00 - 28/06/2023 03:00:00 | 87.05
28/06/2023 03:00:00 - 28/06/2023 04:00:00 | 86.22
28/06/2023 04:00:00 - 28/06/2023 05:00:00 | 86.66
28/06/2023 05:00:00 - 28/06/2023 06:00:00 | 92.18
28/06/2023 06:00:00 - 28/06/2023 07:00:00 | 104.16
28/06/2023 07:00:00 - 28/06/2023 08:00:00 | 122.05
28/06/2023 08:00:00 - 28/06/2023 09:00:00 | 124.69
28/06/2023 09:00:00 - 28/06/2023 10:00:00 | 113.63
28/06/2023 10:00:00 - 28/06/2023 11:00:00 | 101.89
28/06/2023 11:00:00 - 28/06/2023 12:00:00 | 99.3
28/06/2023 12:00:00 - 28/06/2023 13:00:00 | 101.18
28/06/2023 13:00:00 - 28/06/2023 14:00:00 | 97.42
28/06/2023 14:00:00 - 28/06/2023 15:00:00 | 95.59
28/06/2023 15:00:00 - 28/06/2023 16:00:00 | 95.39
28/06/2023 16:00:00 - 28/06/2023 17:00:00 | 97.6
28/06/2023 17:00:00 - 28/06/2023 18:00:00 | 107.08
28/06/2023 18:00:00 - 28/06/2023 19:00:00 | 125.64
28/06/2023 19:00:00 - 28/06/2023 20:00:00 | 146.5
28/06/2023 20:00:00 - 28/06/2023 21:00:00 | 146.02
28/06/2023 21:00:00 - 28/06/2023 22:00:00 | 141.48
28/06/2023 22:00:00 - 28/06/2023 23:00:00 | 133.72
28/06/2023 23:00:00 - 29/06/2023 00:00:00 | 121.1
29/06/2023 00:00:00 - 29/06/2023 01:00:00 | 119.46
29/06/2023 01:00:00 - 29/06/2023 02:00:00 | 110.06
29/06/2023 02:00:00 - 29/06/2023 03:00:00 | 101.72
29/06/2023 03:00:00 - 29/06/2023 04:00:00 | 97.83
29/06/2023 04:00:00 - 29/06/2023 05:00:00 | 98.39
29/06/2023 05:00:00 - 29/06/2023 06:00:00 | 102.91
29/06/2023 06:00:00 - 29/06/2023 07:00:00 | 117.58
29/06/2023 07:00:00 - 29/06/2023 08:00:00 | 129.92
29/06/2023 08:00:00 - 29/06/2023 09:00:00 | 130.31
29/06/2023 09:00:00 - 29/06/2023 10:00:00 | 116.39
29/06/2023 10:00:00 - 29/06/2023 11:00:00 | 105.95
29/06/2023 11:00:00 - 29/06/2023 12:00:00 | 98.6
29/06/2023 12:00:00 - 29/06/2023 13:00:00 | 96.99
29/06/2023 13:00:00 - 29/06/2023 14:00:00 | 96.12
29/06/2023 14:00:00 - 29/06/2023 15:00:00 | 98.6
29/06/2023 15:00:00 - 29/06/2023 16:00:00 | 100
29/06/2023 16:00:00 - 29/06/2023 17:00:00 | 101.12
29/06/2023 17:00:00 - 29/06/2023 18:00:00 | 112.03
29/06/2023 18:00:00 - 29/06/2023 19:00:00 | 124.04
29/06/2023 19:00:00 - 29/06/2023 20:00:00 | 129.79
29/06/2023 20:00:00 - 29/06/2023 21:00:00 | 142.57
29/06/2023 21:00:00 - 29/06/2023 22:00:00 | 136.65
29/06/2023 22:00:00 - 29/06/2023 23:00:00 | 132.13
29/06/2023 23:00:00 - 30/06/2023 00:00:00 | 116.45
30/06/2023 00:00:00 - 30/06/2023 01:00:00 | 115.28
30/06/2023 01:00:00 - 30/06/2023 02:00:00 | 103.4
30/06/2023 02:00:00 - 30/06/2023 03:00:00 | 96.58
30/06/2023 03:00:00 - 30/06/2023 04:00:00 | 90.62
30/06/2023 04:00:00 - 30/06/2023 05:00:00 | 88.79
30/06/2023 05:00:00 - 30/06/2023 06:00:00 | 95.03
30/06/2023 06:00:00 - 30/06/2023 07:00:00 | 107.46
30/06/2023 07:00:00 - 30/06/2023 08:00:00 | 126.82
30/06/2023 08:00:00 - 30/06/2023 09:00:00 | 125.78
30/06/2023 09:00:00 - 30/06/2023 10:00:00 | 111.84
30/06/2023 10:00:00 - 30/06/2023 11:00:00 | 105.7
30/06/2023 11:00:00 - 30/06/2023 12:00:00 | 98.66
30/06/2023 12:00:00 - 30/06/2023 13:00:00 | 99.5
30/06/2023 13:00:00 - 30/06/2023 14:00:00 | 91.52
30/06/2023 14:00:00 - 30/06/2023 15:00:00 | 88.46
30/06/2023 15:00:00 - 30/06/2023 16:00:00 | 75.4
30/06/2023 16:00:00 - 30/06/2023 17:00:00 | 78.77
30/06/2023 17:00:00 - 30/06/2023 18:00:00 | 77.53
30/06/2023 18:00:00 - 30/06/2023 19:00:00 | 95.3
30/06/2023 19:00:00 - 30/06/2023 20:00:00 | 112.17
30/06/2023 20:00:00 - 30/06/2023 21:00:00 | 124.58
30/06/2023 21:00:00 - 30/06/2023 22:00:00 | 122
30/06/2023 22:00:00 - 30/06/2023 23:00:00 | 116.73
30/06/2023 23:00:00 - 01/07/2023 00:00:00 | 109.47
01/07/2023 00:00:00 - 01/07/2023 01:00:00 | 94.41
01/07/2023 01:00:00 - 01/07/2023 02:00:00 | 81.17
01/07/2023 02:00:00 - 01/07/2023 03:00:00 | 68.09
01/07/2023 03:00:00 - 01/07/2023 04:00:00 | 43.7
01/07/2023 04:00:00 - 01/07/2023 05:00:00 | 31.09
01/07/2023 05:00:00 - 01/07/2023 06:00:00 | 24.74
01/07/2023 06:00:00 - 01/07/2023 07:00:00 | 36.1
01/07/2023 07:00:00 - 01/07/2023 08:00:00 | 32.1
01/07/2023 08:00:00 - 01/07/2023 09:00:00 | 69.09
01/07/2023 09:00:00 - 01/07/2023 10:00:00 | 57.35
01/07/2023 10:00:00 - 01/07/2023 11:00:00 | 43.86
01/07/2023 11:00:00 - 01/07/2023 12:00:00 | 24.61
01/07/2023 12:00:00 - 01/07/2023 13:00:00 | 16.83
01/07/2023 13:00:00 - 01/07/2023 14:00:00 | 4.43
01/07/2023 14:00:00 - 01/07/2023 15:00:00 | 0.07
01/07/2023 15:00:00 - 01/07/2023 16:00:00 | 0.43
01/07/2023 16:00:00 - 01/07/2023 17:00:00 | 5.53
01/07/2023 17:00:00 - 01/07/2023 18:00:00 | 25.48
01/07/2023 18:00:00 - 01/07/2023 19:00:00 | 46.62
01/07/2023 19:00:00 - 01/07/2023 20:00:00 | 71.56
01/07/2023 20:00:00 - 01/07/2023 21:00:00 | 84.3
01/07/2023 21:00:00 - 01/07/2023 22:00:00 | 92.05
01/07/2023 22:00:00 - 01/07/2023 23:00:00 | 93.32
01/07/2023 23:00:00 - 02/07/2023 00:00:00 | 89.86
02/07/2023 00:00:00 - 02/07/2023 01:00:00 | 16.45
02/07/2023 01:00:00 - 02/07/2023 02:00:00 | 3.17
02/07/2023 02:00:00 - 02/07/2023 03:00:00 | 0.01
02/07/2023 03:00:00 - 02/07/2023 04:00:00 | 0
02/07/2023 04:00:00 - 02/07/2023 05:00:00 | -0.03
02/07/2023 05:00:00 - 02/07/2023 06:00:00 | -0.05
02/07/2023 06:00:00 - 02/07/2023 07:00:00 | -0.05
02/07/2023 07:00:00 - 02/07/2023 08:00:00 | -0.49
02/07/2023 08:00:00 - 02/07/2023 09:00:00 | -2.9
02/07/2023 09:00:00 - 02/07/2023 10:00:00 | -13.7
02/07/2023 10:00:00 - 02/07/2023 11:00:00 | -23.07
02/07/2023 11:00:00 - 02/07/2023 12:00:00 | -6.46
02/07/2023 12:00:00 - 02/07/2023 13:00:00 | 0
02/07/2023 13:00:00 - 02/07/2023 14:00:00 | -17
02/07/2023 14:00:00 - 02/07/2023 15:00:00 | -100
02/07/2023 15:00:00 - 02/07/2023 16:00:00 | -120
02/07/2023 16:00:00 - 02/07/2023 17:00:00 | -100
02/07/2023 17:00:00 - 02/07/2023 18:00:00 | -32.74
02/07/2023 18:00:00 - 02/07/2023 19:00:00 | -3.86
02/07/2023 19:00:00 - 02/07/2023 20:00:00 | 7.94
02/07/2023 20:00:00 - 02/07/2023 21:00:00 | 69.8
02/07/2023 21:00:00 - 02/07/2023 22:00:00 | 85.7
02/07/2023 22:00:00 - 02/07/2023 23:00:00 | 94.9
02/07/2023 23:00:00 - 03/07/2023 00:00:00 | 86.08
03/07/2023 00:00:00 - 03/07/2023 01:00:00 | 66
03/07/2023 01:00:00 - 03/07/2023 02:00:00 | 43.5
03/07/2023 02:00:00 - 03/07/2023 03:00:00 | 24.09
03/07/2023 03:00:00 - 03/07/2023 04:00:00 | 10.26
03/07/2023 04:00:00 - 03/07/2023 05:00:00 | 15.8
03/07/2023 05:00:00 - 03/07/2023 06:00:00 | 54
03/07/2023 06:00:00 - 03/07/2023 07:00:00 | 86
03/07/2023 07:00:00 - 03/07/2023 08:00:00 | 110.89
03/07/2023 08:00:00 - 03/07/2023 09:00:00 | 104.91
03/07/2023 09:00:00 - 03/07/2023 10:00:00 | 68.53
03/07/2023 10:00:00 - 03/07/2023 11:00:00 | 27.86
03/07/2023 11:00:00 - 03/07/2023 12:00:00 | 40.73
03/07/2023 12:00:00 - 03/07/2023 13:00:00 | 0
03/07/2023 13:00:00 - 03/07/2023 14:00:00 | 11.04
03/07/2023 14:00:00 - 03/07/2023 15:00:00 | -4.99
03/07/2023 15:00:00 - 03/07/2023 16:00:00 | -1.04
03/07/2023 16:00:00 - 03/07/2023 17:00:00 | 4.8
03/07/2023 17:00:00 - 03/07/2023 18:00:00 | 42.37
03/07/2023 18:00:00 - 03/07/2023 19:00:00 | 90.09
03/07/2023 19:00:00 - 03/07/2023 20:00:00 | 116.83
03/07/2023 20:00:00 - 03/07/2023 21:00:00 | 124.97
03/07/2023 21:00:00 - 03/07/2023 22:00:00 | 128.36
03/07/2023 22:00:00 - 03/07/2023 23:00:00 | 121.52
03/07/2023 23:00:00 - 04/07/2023 00:00:00 | 114.7
04/07/2023 00:00:00 - 04/07/2023 01:00:00 | 97.22
04/07/2023 01:00:00 - 04/07/2023 02:00:00 | 81.88
04/07/2023 02:00:00 - 04/07/2023 03:00:00 | 71.75
04/07/2023 03:00:00 - 04/07/2023 04:00:00 | 65.77
04/07/2023 04:00:00 - 04/07/2023 05:00:00 | 70.56
04/07/2023 05:00:00 - 04/07/2023 06:00:00 | 85.49
04/07/2023 06:00:00 - 04/07/2023 07:00:00 | 113.77
04/07/2023 07:00:00 - 04/07/2023 08:00:00 | 119.97
04/07/2023 08:00:00 - 04/07/2023 09:00:00 | 113.29
04/07/2023 09:00:00 - 04/07/2023 10:00:00 | 123.93
04/07/2023 10:00:00 - 04/07/2023 11:00:00 | 118.57
04/07/2023 11:00:00 - 04/07/2023 12:00:00 | 77.63
04/07/2023 12:00:00 - 04/07/2023 13:00:00 | 100
04/07/2023 13:00:00 - 04/07/2023 14:00:00 | 64.17
04/07/2023 14:00:00 - 04/07/2023 15:00:00 | 57.62
04/07/2023 15:00:00 - 04/07/2023 16:00:00 | 51.61
04/07/2023 16:00:00 - 04/07/2023 17:00:00 | 84.29
04/07/2023 17:00:00 - 04/07/2023 18:00:00 | 93.68
04/07/2023 18:00:00 - 04/07/2023 19:00:00 | 116.75
04/07/2023 19:00:00 - 04/07/2023 20:00:00 | 137.05
04/07/2023 20:00:00 - 04/07/2023 21:00:00 | 154.62
04/07/2023 21:00:00 - 04/07/2023 22:00:00 | 156.78
04/07/2023 22:00:00 - 04/07/2023 23:00:00 | 142.5
04/07/2023 23:00:00 - 05/07/2023 00:00:00 | 124.09
05/07/2023 00:00:00 - 05/07/2023 01:00:00 | 115.54
05/07/2023 01:00:00 - 05/07/2023 02:00:00 | 99.98
05/07/2023 02:00:00 - 05/07/2023 03:00:00 | 92.51
05/07/2023 03:00:00 - 05/07/2023 04:00:00 | 72.85
05/07/2023 04:00:00 - 05/07/2023 05:00:00 | 67.87
05/07/2023 05:00:00 - 05/07/2023 06:00:00 | 68.59
05/07/2023 06:00:00 - 05/07/2023 07:00:00 | 76.39
05/07/2023 07:00:00 - 05/07/2023 08:00:00 | 93.02
05/07/2023 08:00:00 - 05/07/2023 09:00:00 | 98.35
05/07/2023 09:00:00 - 05/07/2023 10:00:00 | 82.4
05/07/2023 10:00:00 - 05/07/2023 11:00:00 | 73.44
05/07/2023 11:00:00 - 05/07/2023 12:00:00 | 39.82
05/07/2023 12:00:00 - 05/07/2023 13:00:00 | 18.58
05/07/2023 13:00:00 - 05/07/2023 14:00:00 | 19.42
05/07/2023 14:00:00 - 05/07/2023 15:00:00 | 21.68
05/07/2023 15:00:00 - 05/07/2023 16:00:00 | 40.64
05/07/2023 16:00:00 - 05/07/2023 17:00:00 | 22
05/07/2023 17:00:00 - 05/07/2023 18:00:00 | 60.33
05/07/2023 18:00:00 - 05/07/2023 19:00:00 | 94.94
05/07/2023 19:00:00 - 05/07/2023 20:00:00 | 105.3
05/07/2023 20:00:00 - 05/07/2023 21:00:00 | 118.67
05/07/2023 21:00:00 - 05/07/2023 22:00:00 | 123.08
05/07/2023 22:00:00 - 05/07/2023 23:00:00 | 122.03
05/07/2023 23:00:00 - 06/07/2023 00:00:00 | 114.95
06/07/2023 00:00:00 - 06/07/2023 01:00:00 | 91.62
06/07/2023 01:00:00 - 06/07/2023 02:00:00 | 84
06/07/2023 02:00:00 - 06/07/2023 03:00:00 | 82.4
06/07/2023 03:00:00 - 06/07/2023 04:00:00 | 83.05
06/07/2023 04:00:00 - 06/07/2023 05:00:00 | 85.01
06/07/2023 05:00:00 - 06/07/2023 06:00:00 | 94.37
06/07/2023 06:00:00 - 06/07/2023 07:00:00 | 113.75
06/07/2023 07:00:00 - 06/07/2023 08:00:00 | 126.48
06/07/2023 08:00:00 - 06/07/2023 09:00:00 | 124.85
06/07/2023 09:00:00 - 06/07/2023 10:00:00 | 110.97
06/07/2023 10:00:00 - 06/07/2023 11:00:00 | 97.2
06/07/2023 11:00:00 - 06/07/2023 12:00:00 | 86.69
06/07/2023 12:00:00 - 06/07/2023 13:00:00 | 89.02
06/07/2023 13:00:00 - 06/07/2023 14:00:00 | 84.99
06/07/2023 14:00:00 - 06/07/2023 15:00:00 | 91.16
06/07/2023 15:00:00 - 06/07/2023 16:00:00 | 84.05
06/07/2023 16:00:00 - 06/07/2023 17:00:00 | 88.1
06/07/2023 17:00:00 - 06/07/2023 18:00:00 | 98.87
06/07/2023 18:00:00 - 06/07/2023 19:00:00 | 110.68
06/07/2023 19:00:00 - 06/07/2023 20:00:00 | 130.54
06/07/2023 20:00:00 - 06/07/2023 21:00:00 | 151.25
06/07/2023 21:00:00 - 06/07/2023 22:00:00 | 150.01
06/07/2023 22:00:00 - 06/07/2023 23:00:00 | 124.94
06/07/2023 23:00:00 - 07/07/2023 00:00:00 | 118.98
07/07/2023 00:00:00 - 07/07/2023 01:00:00 | 114
07/07/2023 01:00:00 - 07/07/2023 02:00:00 | 101.87
07/07/2023 02:00:00 - 07/07/2023 03:00:00 | 97.6
07/07/2023 03:00:00 - 07/07/2023 04:00:00 | 90.04
07/07/2023 04:00:00 - 07/07/2023 05:00:00 | 81.56
07/07/2023 05:00:00 - 07/07/2023 06:00:00 | 90.23
07/07/2023 06:00:00 - 07/07/2023 07:00:00 | 102.26
07/07/2023 07:00:00 - 07/07/2023 08:00:00 | 116.01
07/07/2023 08:00:00 - 07/07/2023 09:00:00 | 108
07/07/2023 09:00:00 - 07/07/2023 10:00:00 | 91.79
07/07/2023 10:00:00 - 07/07/2023 11:00:00 | 84
07/07/2023 11:00:00 - 07/07/2023 12:00:00 | 79.12
07/07/2023 12:00:00 - 07/07/2023 13:00:00 | 74.9
07/07/2023 13:00:00 - 07/07/2023 14:00:00 | 66.57
07/07/2023 14:00:00 - 07/07/2023 15:00:00 | 64.98
07/07/2023 15:00:00 - 07/07/2023 16:00:00 | 66.18
07/07/2023 16:00:00 - 07/07/2023 17:00:00 | 80.29
07/07/2023 17:00:00 - 07/07/2023 18:00:00 | 90
07/07/2023 18:00:00 - 07/07/2023 19:00:00 | 104.48
07/07/2023 19:00:00 - 07/07/2023 20:00:00 | 122.67
07/07/2023 20:00:00 - 07/07/2023 21:00:00 | 139.55
07/07/2023 21:00:00 - 07/07/2023 22:00:00 | 130.03
07/07/2023 22:00:00 - 07/07/2023 23:00:00 | 117.27
07/07/2023 23:00:00 - 08/07/2023 00:00:00 | 101.56
08/07/2023 00:00:00 - 08/07/2023 01:00:00 | 100.27
08/07/2023 01:00:00 - 08/07/2023 02:00:00 | 90.52
08/07/2023 02:00:00 - 08/07/2023 03:00:00 | 89.97
08/07/2023 03:00:00 - 08/07/2023 04:00:00 | 80.59
08/07/2023 04:00:00 - 08/07/2023 05:00:00 | 75.43
08/07/2023 05:00:00 - 08/07/2023 06:00:00 | 77.52
08/07/2023 06:00:00 - 08/07/2023 07:00:00 | 79.37
08/07/2023 07:00:00 - 08/07/2023 08:00:00 | 85.16
08/07/2023 08:00:00 - 08/07/2023 09:00:00 | 83.72
08/07/2023 09:00:00 - 08/07/2023 10:00:00 | 76.04
08/07/2023 10:00:00 - 08/07/2023 11:00:00 | 60.9
08/07/2023 11:00:00 - 08/07/2023 12:00:00 | 46.32
08/07/2023 12:00:00 - 08/07/2023 13:00:00 | 38.58
08/07/2023 13:00:00 - 08/07/2023 14:00:00 | 32.78
08/07/2023 14:00:00 - 08/07/2023 15:00:00 | 25.32
08/07/2023 15:00:00 - 08/07/2023 16:00:00 | 40
08/07/2023 16:00:00 - 08/07/2023 17:00:00 | 60.9
08/07/2023 17:00:00 - 08/07/2023 18:00:00 | 83.4
08/07/2023 18:00:00 - 08/07/2023 19:00:00 | 107.3
08/07/2023 19:00:00 - 08/07/2023 20:00:00 | 120.98
08/07/2023 20:00:00 - 08/07/2023 21:00:00 | 128.76
08/07/2023 21:00:00 - 08/07/2023 22:00:00 | 132.86
08/07/2023 22:00:00 - 08/07/2023 23:00:00 | 129.71
08/07/2023 23:00:00 - 09/07/2023 00:00:00 | 115.92
09/07/2023 00:00:00 - 09/07/2023 01:00:00 | 109.44
09/07/2023 01:00:00 - 09/07/2023 02:00:00 | 101.74
09/07/2023 02:00:00 - 09/07/2023 03:00:00 | 101.82
09/07/2023 03:00:00 - 09/07/2023 04:00:00 | 95.47
09/07/2023 04:00:00 - 09/07/2023 05:00:00 | 95.94
09/07/2023 05:00:00 - 09/07/2023 06:00:00 | 97.04
09/07/2023 06:00:00 - 09/07/2023 07:00:00 | 94.8
09/07/2023 07:00:00 - 09/07/2023 08:00:00 | 91.33
09/07/2023 08:00:00 - 09/07/2023 09:00:00 | 86.16
09/07/2023 09:00:00 - 09/07/2023 10:00:00 | 77.02
09/07/2023 10:00:00 - 09/07/2023 11:00:00 | 60.08
09/07/2023 11:00:00 - 09/07/2023 12:00:00 | 50.06
09/07/2023 12:00:00 - 09/07/2023 13:00:00 | 47.13
09/07/2023 13:00:00 - 09/07/2023 14:00:00 | 37.02
09/07/2023 14:00:00 - 09/07/2023 15:00:00 | 44.89
09/07/2023 15:00:00 - 09/07/2023 16:00:00 | 55.22
09/07/2023 16:00:00 - 09/07/2023 17:00:00 | 72.93
09/07/2023 17:00:00 - 09/07/2023 18:00:00 | 82.4
09/07/2023 18:00:00 - 09/07/2023 19:00:00 | 101.23
09/07/2023 19:00:00 - 09/07/2023 20:00:00 | 110.62
09/07/2023 20:00:00 - 09/07/2023 21:00:00 | 128.42
09/07/2023 21:00:00 - 09/07/2023 22:00:00 | 134.1
09/07/2023 22:00:00 - 09/07/2023 23:00:00 | 132.12
09/07/2023 23:00:00 - 10/07/2023 00:00:00 | 119.6
10/07/2023 00:00:00 - 10/07/2023 01:00:00 | 112.49
10/07/2023 01:00:00 - 10/07/2023 02:00:00 | 102
10/07/2023 02:00:00 - 10/07/2023 03:00:00 | 94.3
10/07/2023 03:00:00 - 10/07/2023 04:00:00 | 91.94
10/07/2023 04:00:00 - 10/07/2023 05:00:00 | 93.31
10/07/2023 05:00:00 - 10/07/2023 06:00:00 | 105.05
10/07/2023 06:00:00 - 10/07/2023 07:00:00 | 117.25
10/07/2023 07:00:00 - 10/07/2023 08:00:00 | 127.84
10/07/2023 08:00:00 - 10/07/2023 09:00:00 | 134.27
10/07/2023 09:00:00 - 10/07/2023 10:00:00 | 117.95
10/07/2023 10:00:00 - 10/07/2023 11:00:00 | 105.28
10/07/2023 11:00:00 - 10/07/2023 12:00:00 | 90.82
10/07/2023 12:00:00 - 10/07/2023 13:00:00 | 85.34
10/07/2023 13:00:00 - 10/07/2023 14:00:00 | 71.99
10/07/2023 14:00:00 - 10/07/2023 15:00:00 | 82.3
10/07/2023 15:00:00 - 10/07/2023 16:00:00 | 82.62
10/07/2023 16:00:00 - 10/07/2023 17:00:00 | 79.89
10/07/2023 17:00:00 - 10/07/2023 18:00:00 | 92.13
10/07/2023 18:00:00 - 10/07/2023 19:00:00 | 123.19
10/07/2023 19:00:00 - 10/07/2023 20:00:00 | 165.49
10/07/2023 20:00:00 - 10/07/2023 21:00:00 | 173.42
10/07/2023 21:00:00 - 10/07/2023 22:00:00 | 159.5
10/07/2023 22:00:00 - 10/07/2023 23:00:00 | 160.37
10/07/2023 23:00:00 - 11/07/2023 00:00:00 | 133.7
11/07/2023 00:00:00 - 11/07/2023 01:00:00 | 124.41
11/07/2023 01:00:00 - 11/07/2023 02:00:00 | 113.71
11/07/2023 02:00:00 - 11/07/2023 03:00:00 | 104.6
11/07/2023 03:00:00 - 11/07/2023 04:00:00 | 94.59
11/07/2023 04:00:00 - 11/07/2023 05:00:00 | 84.5
11/07/2023 05:00:00 - 11/07/2023 06:00:00 | 82
11/07/2023 06:00:00 - 11/07/2023 07:00:00 | 94.76
11/07/2023 07:00:00 - 11/07/2023 08:00:00 | 116.12
11/07/2023 08:00:00 - 11/07/2023 09:00:00 | 120.95
11/07/2023 09:00:00 - 11/07/2023 10:00:00 | 105.1
11/07/2023 10:00:00 - 11/07/2023 11:00:00 | 92.98
11/07/2023 11:00:00 - 11/07/2023 12:00:00 | 77.34
11/07/2023 12:00:00 - 11/07/2023 13:00:00 | 50.13
11/07/2023 13:00:00 - 11/07/2023 14:00:00 | 37.31
11/07/2023 14:00:00 - 11/07/2023 15:00:00 | 41.48
11/07/2023 15:00:00 - 11/07/2023 16:00:00 | 65
11/07/2023 16:00:00 - 11/07/2023 17:00:00 | 85.69
11/07/2023 17:00:00 - 11/07/2023 18:00:00 | 95.73
11/07/2023 18:00:00 - 11/07/2023 19:00:00 | 115.27
11/07/2023 19:00:00 - 11/07/2023 20:00:00 | 119.19
11/07/2023 20:00:00 - 11/07/2023 21:00:00 | 133.1
11/07/2023 21:00:00 - 11/07/2023 22:00:00 | 129.76
11/07/2023 22:00:00 - 11/07/2023 23:00:00 | 120.05
11/07/2023 23:00:00 - 12/07/2023 00:00:00 | 103.18
12/07/2023 00:00:00 - 12/07/2023 01:00:00 | 98.47
12/07/2023 01:00:00 - 12/07/2023 02:00:00 | 91
12/07/2023 02:00:00 - 12/07/2023 03:00:00 | 90
12/07/2023 03:00:00 - 12/07/2023 04:00:00 | 82.09
12/07/2023 04:00:00 - 12/07/2023 05:00:00 | 78.45
12/07/2023 05:00:00 - 12/07/2023 06:00:00 | 77.56
12/07/2023 06:00:00 - 12/07/2023 07:00:00 | 90.58
12/07/2023 07:00:00 - 12/07/2023 08:00:00 | 115.9
12/07/2023 08:00:00 - 12/07/2023 09:00:00 | 120
12/07/2023 09:00:00 - 12/07/2023 10:00:00 | 103
12/07/2023 10:00:00 - 12/07/2023 11:00:00 | 86.36
12/07/2023 11:00:00 - 12/07/2023 12:00:00 | 57.31
12/07/2023 12:00:00 - 12/07/2023 13:00:00 | 32.73
12/07/2023 13:00:00 - 12/07/2023 14:00:00 | 15
12/07/2023 14:00:00 - 12/07/2023 15:00:00 | 0
12/07/2023 15:00:00 - 12/07/2023 16:00:00 | -5.26
12/07/2023 16:00:00 - 12/07/2023 17:00:00 | 22.47
12/07/2023 17:00:00 - 12/07/2023 18:00:00 | 75.49
12/07/2023 18:00:00 - 12/07/2023 19:00:00 | 87.6
12/07/2023 19:00:00 - 12/07/2023 20:00:00 | 103.93
12/07/2023 20:00:00 - 12/07/2023 21:00:00 | 108.36
12/07/2023 21:00:00 - 12/07/2023 22:00:00 | 115
12/07/2023 22:00:00 - 12/07/2023 23:00:00 | 124.39
12/07/2023 23:00:00 - 13/07/2023 00:00:00 | 114.02
13/07/2023 00:00:00 - 13/07/2023 01:00:00 | 105.07
13/07/2023 01:00:00 - 13/07/2023 02:00:00 | 86.25
13/07/2023 02:00:00 - 13/07/2023 03:00:00 | 78.44
13/07/2023 03:00:00 - 13/07/2023 04:00:00 | 73.86
13/07/2023 04:00:00 - 13/07/2023 05:00:00 | 74.64
13/07/2023 05:00:00 - 13/07/2023 06:00:00 | 88.26
13/07/2023 06:00:00 - 13/07/2023 07:00:00 | 101.72
13/07/2023 07:00:00 - 13/07/2023 08:00:00 | 109.7
13/07/2023 08:00:00 - 13/07/2023 09:00:00 | 119.1
13/07/2023 09:00:00 - 13/07/2023 10:00:00 | 104.15
13/07/2023 10:00:00 - 13/07/2023 11:00:00 | 89.29
13/07/2023 11:00:00 - 13/07/2023 12:00:00 | 81.54
13/07/2023 12:00:00 - 13/07/2023 13:00:00 | 77.32
13/07/2023 13:00:00 - 13/07/2023 14:00:00 | 52.78
13/07/2023 14:00:00 - 13/07/2023 15:00:00 | 55.55
13/07/2023 15:00:00 - 13/07/2023 16:00:00 | 52.3
13/07/2023 16:00:00 - 13/07/2023 17:00:00 | 76.3
13/07/2023 17:00:00 - 13/07/2023 18:00:00 | 87
13/07/2023 18:00:00 - 13/07/2023 19:00:00 | 93
13/07/2023 19:00:00 - 13/07/2023 20:00:00 | 117.84
13/07/2023 20:00:00 - 13/07/2023 21:00:00 | 130.98
13/07/2023 21:00:00 - 13/07/2023 22:00:00 | 137.05
13/07/2023 22:00:00 - 13/07/2023 23:00:00 | 129.57
13/07/2023 23:00:00 - 14/07/2023 00:00:00 | 117.72
14/07/2023 00:00:00 - 14/07/2023 01:00:00 | 101
14/07/2023 01:00:00 - 14/07/2023 02:00:00 | 96.36
14/07/2023 02:00:00 - 14/07/2023 03:00:00 | 89.33
14/07/2023 03:00:00 - 14/07/2023 04:00:00 | 77.33
14/07/2023 04:00:00 - 14/07/2023 05:00:00 | 82.14
14/07/2023 05:00:00 - 14/07/2023 06:00:00 | 85.99
14/07/2023 06:00:00 - 14/07/2023 07:00:00 | 88.89
14/07/2023 07:00:00 - 14/07/2023 08:00:00 | 102.27
14/07/2023 08:00:00 - 14/07/2023 09:00:00 | 95.78
14/07/2023 09:00:00 - 14/07/2023 10:00:00 | 85.07
14/07/2023 10:00:00 - 14/07/2023 11:00:00 | 79.71
14/07/2023 11:00:00 - 14/07/2023 12:00:00 | 75.23
14/07/2023 12:00:00 - 14/07/2023 13:00:00 | 73.9
14/07/2023 13:00:00 - 14/07/2023 14:00:00 | 66.15
14/07/2023 14:00:00 - 14/07/2023 15:00:00 | 62.19
14/07/2023 15:00:00 - 14/07/2023 16:00:00 | 65.55
14/07/2023 16:00:00 - 14/07/2023 17:00:00 | 56.98
14/07/2023 17:00:00 - 14/07/2023 18:00:00 | 66.79
14/07/2023 18:00:00 - 14/07/2023 19:00:00 | 78.17
14/07/2023 19:00:00 - 14/07/2023 20:00:00 | 92.23
14/07/2023 20:00:00 - 14/07/2023 21:00:00 | 106.91
14/07/2023 21:00:00 - 14/07/2023 22:00:00 | 100.02
14/07/2023 22:00:00 - 14/07/2023 23:00:00 | 95.47
14/07/2023 23:00:00 - 15/07/2023 00:00:00 | 81
15/07/2023 00:00:00 - 15/07/2023 01:00:00 | 72.17
15/07/2023 01:00:00 - 15/07/2023 02:00:00 | 52.66
15/07/2023 02:00:00 - 15/07/2023 03:00:00 | 29.15
15/07/2023 03:00:00 - 15/07/2023 04:00:00 | 19.95
15/07/2023 04:00:00 - 15/07/2023 05:00:00 | 10
15/07/2023 05:00:00 - 15/07/2023 06:00:00 | 13.69
15/07/2023 06:00:00 - 15/07/2023 07:00:00 | 19.74
15/07/2023 07:00:00 - 15/07/2023 08:00:00 | 22.6
15/07/2023 08:00:00 - 15/07/2023 09:00:00 | 29.95
15/07/2023 09:00:00 - 15/07/2023 10:00:00 | 17.41
15/07/2023 10:00:00 - 15/07/2023 11:00:00 | 4.6
15/07/2023 11:00:00 - 15/07/2023 12:00:00 | 0
15/07/2023 12:00:00 - 15/07/2023 13:00:00 | -0.02
15/07/2023 13:00:00 - 15/07/2023 14:00:00 | -0.18
15/07/2023 14:00:00 - 15/07/2023 15:00:00 | -1.01
15/07/2023 15:00:00 - 15/07/2023 16:00:00 | -0.1
15/07/2023 16:00:00 - 15/07/2023 17:00:00 | -0.01
15/07/2023 17:00:00 - 15/07/2023 18:00:00 | 1.06
15/07/2023 18:00:00 - 15/07/2023 19:00:00 | 42
15/07/2023 19:00:00 - 15/07/2023 20:00:00 | 69.08
15/07/2023 20:00:00 - 15/07/2023 21:00:00 | 88.65
15/07/2023 21:00:00 - 15/07/2023 22:00:00 | 84.03
15/07/2023 22:00:00 - 15/07/2023 23:00:00 | 83.03
15/07/2023 23:00:00 - 16/07/2023 00:00:00 | 71.82
16/07/2023 00:00:00 - 16/07/2023 01:00:00 | 57.1
16/07/2023 01:00:00 - 16/07/2023 02:00:00 | 19.68
16/07/2023 02:00:00 - 16/07/2023 03:00:00 | 1.52
16/07/2023 03:00:00 - 16/07/2023 04:00:00 | -0.09
16/07/2023 04:00:00 - 16/07/2023 05:00:00 | -0.14
16/07/2023 05:00:00 - 16/07/2023 06:00:00 | -0.42
16/07/2023 06:00:00 - 16/07/2023 07:00:00 | -4.4
16/07/2023 07:00:00 - 16/07/2023 08:00:00 | -11.01
16/07/2023 08:00:00 - 16/07/2023 09:00:00 | -10.7
16/07/2023 09:00:00 - 16/07/2023 10:00:00 | -14.7
16/07/2023 10:00:00 - 16/07/2023 11:00:00 | -19.66
16/07/2023 11:00:00 - 16/07/2023 12:00:00 | -27.27
16/07/2023 12:00:00 - 16/07/2023 13:00:00 | -37.21
16/07/2023 13:00:00 - 16/07/2023 14:00:00 | -65.43
16/07/2023 14:00:00 - 16/07/2023 15:00:00 | -73.76
16/07/2023 15:00:00 - 16/07/2023 16:00:00 | -49.26
16/07/2023 16:00:00 - 16/07/2023 17:00:00 | -26.21
16/07/2023 17:00:00 - 16/07/2023 18:00:00 | -5.01
16/07/2023 18:00:00 - 16/07/2023 19:00:00 | 31.04
16/07/2023 19:00:00 - 16/07/2023 20:00:00 | 91.44
16/07/2023 20:00:00 - 16/07/2023 21:00:00 | 99.7
16/07/2023 21:00:00 - 16/07/2023 22:00:00 | 109.25
16/07/2023 22:00:00 - 16/07/2023 23:00:00 | 114.35
16/07/2023 23:00:00 - 17/07/2023 00:00:00 | 108.38
17/07/2023 00:00:00 - 17/07/2023 01:00:00 | 83
17/07/2023 01:00:00 - 17/07/2023 02:00:00 | 60.77
17/07/2023 02:00:00 - 17/07/2023 03:00:00 | 53.28
17/07/2023 03:00:00 - 17/07/2023 04:00:00 | 50
17/07/2023 04:00:00 - 17/07/2023 05:00:00 | 54.74
17/07/2023 05:00:00 - 17/07/2023 06:00:00 | 52.8
17/07/2023 06:00:00 - 17/07/2023 07:00:00 | 77.21
17/07/2023 07:00:00 - 17/07/2023 08:00:00 | 81.56
17/07/2023 08:00:00 - 17/07/2023 09:00:00 | 108.28
17/07/2023 09:00:00 - 17/07/2023 10:00:00 | 96.39
17/07/2023 10:00:00 - 17/07/2023 11:00:00 | 74.47
17/07/2023 11:00:00 - 17/07/2023 12:00:00 | 33.78
17/07/2023 12:00:00 - 17/07/2023 13:00:00 | 68.8
17/07/2023 13:00:00 - 17/07/2023 14:00:00 | 0.52
17/07/2023 14:00:00 - 17/07/2023 15:00:00 | -1.3
17/07/2023 15:00:00 - 17/07/2023 16:00:00 | 7.69
17/07/2023 16:00:00 - 17/07/2023 17:00:00 | 51.76
17/07/2023 17:00:00 - 17/07/2023 18:00:00 | 62.65
17/07/2023 18:00:00 - 17/07/2023 19:00:00 | 71.2
17/07/2023 19:00:00 - 17/07/2023 20:00:00 | 97.41
17/07/2023 20:00:00 - 17/07/2023 21:00:00 | 109.21
17/07/2023 21:00:00 - 17/07/2023 22:00:00 | 124.31
17/07/2023 22:00:00 - 17/07/2023 23:00:00 | 125.72
17/07/2023 23:00:00 - 18/07/2023 00:00:00 | 110.81
18/07/2023 00:00:00 - 18/07/2023 01:00:00 | 99.98
18/07/2023 01:00:00 - 18/07/2023 02:00:00 | 68.46
18/07/2023 02:00:00 - 18/07/2023 03:00:00 | 61.19
18/07/2023 03:00:00 - 18/07/2023 04:00:00 | 61.04
18/07/2023 04:00:00 - 18/07/2023 05:00:00 | 62.98
18/07/2023 05:00:00 - 18/07/2023 06:00:00 | 77.43
18/07/2023 06:00:00 - 18/07/2023 07:00:00 | 87.3
18/07/2023 07:00:00 - 18/07/2023 08:00:00 | 99.34
18/07/2023 08:00:00 - 18/07/2023 09:00:00 | 110
18/07/2023 09:00:00 - 18/07/2023 10:00:00 | 99.87
18/07/2023 10:00:00 - 18/07/2023 11:00:00 | 86.89
18/07/2023 11:00:00 - 18/07/2023 12:00:00 | 83.86
18/07/2023 12:00:00 - 18/07/2023 13:00:00 | 81.51
18/07/2023 13:00:00 - 18/07/2023 14:00:00 | 77.05
18/07/2023 14:00:00 - 18/07/2023 15:00:00 | 68.83
18/07/2023 15:00:00 - 18/07/2023 16:00:00 | 68.26
18/07/2023 16:00:00 - 18/07/2023 17:00:00 | 74.86
18/07/2023 17:00:00 - 18/07/2023 18:00:00 | 94.17
18/07/2023 18:00:00 - 18/07/2023 19:00:00 | 122.37
18/07/2023 19:00:00 - 18/07/2023 20:00:00 | 168.23
18/07/2023 20:00:00 - 18/07/2023 21:00:00 | 187.97
18/07/2023 21:00:00 - 18/07/2023 22:00:00 | 164.19
18/07/2023 22:00:00 - 18/07/2023 23:00:00 | 139.26
18/07/2023 23:00:00 - 19/07/2023 00:00:00 | 112.58
19/07/2023 00:00:00 - 19/07/2023 01:00:00 | 108.11
19/07/2023 01:00:00 - 19/07/2023 02:00:00 | 101.1
19/07/2023 02:00:00 - 19/07/2023 03:00:00 | 97.25
19/07/2023 03:00:00 - 19/07/2023 04:00:00 | 88.06
19/07/2023 04:00:00 - 19/07/2023 05:00:00 | 75.59
19/07/2023 05:00:00 - 19/07/2023 06:00:00 | 80
19/07/2023 06:00:00 - 19/07/2023 07:00:00 | 73
19/07/2023 07:00:00 - 19/07/2023 08:00:00 | 107.54
19/07/2023 08:00:00 - 19/07/2023 09:00:00 | 113.37
19/07/2023 09:00:00 - 19/07/2023 10:00:00 | 99.9
19/07/2023 10:00:00 - 19/07/2023 11:00:00 | 88.56
19/07/2023 11:00:00 - 19/07/2023 12:00:00 | 81.19
19/07/2023 12:00:00 - 19/07/2023 13:00:00 | 77.18
19/07/2023 13:00:00 - 19/07/2023 14:00:00 | 69.36
19/07/2023 14:00:00 - 19/07/2023 15:00:00 | 63.5
19/07/2023 15:00:00 - 19/07/2023 16:00:00 | 62.95
19/07/2023 16:00:00 - 19/07/2023 17:00:00 | 72.28
19/07/2023 17:00:00 - 19/07/2023 18:00:00 | 76.42
19/07/2023 18:00:00 - 19/07/2023 19:00:00 | 86.78
19/07/2023 19:00:00 - 19/07/2023 20:00:00 | 105
19/07/2023 20:00:00 - 19/07/2023 21:00:00 | 110.05
19/07/2023 21:00:00 - 19/07/2023 22:00:00 | 115.98
19/07/2023 22:00:00 - 19/07/2023 23:00:00 | 114.91
19/07/2023 23:00:00 - 20/07/2023 00:00:00 | 101.73
20/07/2023 00:00:00 - 20/07/2023 01:00:00 | 98.55
20/07/2023 01:00:00 - 20/07/2023 02:00:00 | 94.38
20/07/2023 02:00:00 - 20/07/2023 03:00:00 | 81.08
20/07/2023 03:00:00 - 20/07/2023 04:00:00 | 74.49
20/07/2023 04:00:00 - 20/07/2023 05:00:00 | 74.4
20/07/2023 05:00:00 - 20/07/2023 06:00:00 | 76.8
20/07/2023 06:00:00 - 20/07/2023 07:00:00 | 98.81
20/07/2023 07:00:00 - 20/07/2023 08:00:00 | 108.78
20/07/2023 08:00:00 - 20/07/2023 09:00:00 | 111.45
20/07/2023 09:00:00 - 20/07/2023 10:00:00 | 98.91
20/07/2023 10:00:00 - 20/07/2023 11:00:00 | 86.91
20/07/2023 11:00:00 - 20/07/2023 12:00:00 | 74.8
20/07/2023 12:00:00 - 20/07/2023 13:00:00 | 71.6
20/07/2023 13:00:00 - 20/07/2023 14:00:00 | 74.8
20/07/2023 14:00:00 - 20/07/2023 15:00:00 | 72.64
20/07/2023 15:00:00 - 20/07/2023 16:00:00 | 74.49
20/07/2023 16:00:00 - 20/07/2023 17:00:00 | 75.62
20/07/2023 17:00:00 - 20/07/2023 18:00:00 | 85.8
20/07/2023 18:00:00 - 20/07/2023 19:00:00 | 103.31
20/07/2023 19:00:00 - 20/07/2023 20:00:00 | 127.27
20/07/2023 20:00:00 - 20/07/2023 21:00:00 | 144.29
20/07/2023 21:00:00 - 20/07/2023 22:00:00 | 129.87
20/07/2023 22:00:00 - 20/07/2023 23:00:00 | 122.41
20/07/2023 23:00:00 - 21/07/2023 00:00:00 | 109.87
21/07/2023 00:00:00 - 21/07/2023 01:00:00 | 101.16
21/07/2023 01:00:00 - 21/07/2023 02:00:00 | 91.54
21/07/2023 02:00:00 - 21/07/2023 03:00:00 | 86.99
21/07/2023 03:00:00 - 21/07/2023 04:00:00 | 80.98
21/07/2023 04:00:00 - 21/07/2023 05:00:00 | 78.27
21/07/2023 05:00:00 - 21/07/2023 06:00:00 | 84.37
21/07/2023 06:00:00 - 21/07/2023 07:00:00 | 88.29
21/07/2023 07:00:00 - 21/07/2023 08:00:00 | 104.51
21/07/2023 08:00:00 - 21/07/2023 09:00:00 | 111.51
21/07/2023 09:00:00 - 21/07/2023 10:00:00 | 103.09
21/07/2023 10:00:00 - 21/07/2023 11:00:00 | 94.13
21/07/2023 11:00:00 - 21/07/2023 12:00:00 | 89.16
21/07/2023 12:00:00 - 21/07/2023 13:00:00 | 79.19
21/07/2023 13:00:00 - 21/07/2023 14:00:00 | 81.24
21/07/2023 14:00:00 - 21/07/2023 15:00:00 | 76.42
21/07/2023 15:00:00 - 21/07/2023 16:00:00 | 76.19
21/07/2023 16:00:00 - 21/07/2023 17:00:00 | 75.72
21/07/2023 17:00:00 - 21/07/2023 18:00:00 | 77.82
21/07/2023 18:00:00 - 21/07/2023 19:00:00 | 83.2
21/07/2023 19:00:00 - 21/07/2023 20:00:00 | 103.41
21/07/2023 20:00:00 - 21/07/2023 21:00:00 | 113.86
21/07/2023 21:00:00 - 21/07/2023 22:00:00 | 110.88
21/07/2023 22:00:00 - 21/07/2023 23:00:00 | 109.85
21/07/2023 23:00:00 - 22/07/2023 00:00:00 | 96.79
22/07/2023 00:00:00 - 22/07/2023 01:00:00 | 97.77
22/07/2023 01:00:00 - 22/07/2023 02:00:00 | 98.48
22/07/2023 02:00:00 - 22/07/2023 03:00:00 | 93
22/07/2023 03:00:00 - 22/07/2023 04:00:00 | 94.36
22/07/2023 04:00:00 - 22/07/2023 05:00:00 | 89.93
22/07/2023 05:00:00 - 22/07/2023 06:00:00 | 88
22/07/2023 06:00:00 - 22/07/2023 07:00:00 | 88.8
22/07/2023 07:00:00 - 22/07/2023 08:00:00 | 86.18
22/07/2023 08:00:00 - 22/07/2023 09:00:00 | 82.93
22/07/2023 09:00:00 - 22/07/2023 10:00:00 | 79.54
22/07/2023 10:00:00 - 22/07/2023 11:00:00 | 64
22/07/2023 11:00:00 - 22/07/2023 12:00:00 | 46.56
22/07/2023 12:00:00 - 22/07/2023 13:00:00 | 42.77
22/07/2023 13:00:00 - 22/07/2023 14:00:00 | 22.34
22/07/2023 14:00:00 - 22/07/2023 15:00:00 | 19.52
22/07/2023 15:00:00 - 22/07/2023 16:00:00 | 29.05
22/07/2023 16:00:00 - 22/07/2023 17:00:00 | 46.95
22/07/2023 17:00:00 - 22/07/2023 18:00:00 | 71.05
22/07/2023 18:00:00 - 22/07/2023 19:00:00 | 81.6
22/07/2023 19:00:00 - 22/07/2023 20:00:00 | 95.57
22/07/2023 20:00:00 - 22/07/2023 21:00:00 | 97.79
22/07/2023 21:00:00 - 22/07/2023 22:00:00 | 90.31
22/07/2023 22:00:00 - 22/07/2023 23:00:00 | 95.7
22/07/2023 23:00:00 - 23/07/2023 00:00:00 | 94.62
23/07/2023 00:00:00 - 23/07/2023 01:00:00 | 84.88
23/07/2023 01:00:00 - 23/07/2023 02:00:00 | 78.87
23/07/2023 02:00:00 - 23/07/2023 03:00:00 | 54.18
23/07/2023 03:00:00 - 23/07/2023 04:00:00 | 33.22
23/07/2023 04:00:00 - 23/07/2023 05:00:00 | 14.53
23/07/2023 05:00:00 - 23/07/2023 06:00:00 | 11.09
23/07/2023 06:00:00 - 23/07/2023 07:00:00 | 5.08
23/07/2023 07:00:00 - 23/07/2023 08:00:00 | 2.88
23/07/2023 08:00:00 - 23/07/2023 09:00:00 | 3.42
23/07/2023 09:00:00 - 23/07/2023 10:00:00 | 0.09
23/07/2023 10:00:00 - 23/07/2023 11:00:00 | 0
23/07/2023 11:00:00 - 23/07/2023 12:00:00 | -0.03
23/07/2023 12:00:00 - 23/07/2023 13:00:00 | -0.05
23/07/2023 13:00:00 - 23/07/2023 14:00:00 | -11.62
23/07/2023 14:00:00 - 23/07/2023 15:00:00 | -20
23/07/2023 15:00:00 - 23/07/2023 16:00:00 | -11.67
23/07/2023 16:00:00 - 23/07/2023 17:00:00 | -4.8
23/07/2023 17:00:00 - 23/07/2023 18:00:00 | 0
23/07/2023 18:00:00 - 23/07/2023 19:00:00 | 31.64
23/07/2023 19:00:00 - 23/07/2023 20:00:00 | 68.33
23/07/2023 20:00:00 - 23/07/2023 21:00:00 | 88
23/07/2023 21:00:00 - 23/07/2023 22:00:00 | 94.43
23/07/2023 22:00:00 - 23/07/2023 23:00:00 | 100.34
23/07/2023 23:00:00 - 24/07/2023 00:00:00 | 93.67
24/07/2023 00:00:00 - 24/07/2023 01:00:00 | 77.14
24/07/2023 01:00:00 - 24/07/2023 02:00:00 | 70.02
24/07/2023 02:00:00 - 24/07/2023 03:00:00 | 68.99
24/07/2023 03:00:00 - 24/07/2023 04:00:00 | 72.01
24/07/2023 04:00:00 - 24/07/2023 05:00:00 | 72.09
24/07/2023 05:00:00 - 24/07/2023 06:00:00 | 87.11
24/07/2023 06:00:00 - 24/07/2023 07:00:00 | 88.64
24/07/2023 07:00:00 - 24/07/2023 08:00:00 | 92.46
24/07/2023 08:00:00 - 24/07/2023 09:00:00 | 108.67
24/07/2023 09:00:00 - 24/07/2023 10:00:00 | 105
24/07/2023 10:00:00 - 24/07/2023 11:00:00 | 99.94
24/07/2023 11:00:00 - 24/07/2023 12:00:00 | 94.62
24/07/2023 12:00:00 - 24/07/2023 13:00:00 | 87.49
24/07/2023 13:00:00 - 24/07/2023 14:00:00 | 81.66
24/07/2023 14:00:00 - 24/07/2023 15:00:00 | 75.15
24/07/2023 15:00:00 - 24/07/2023 16:00:00 | 66.51
24/07/2023 16:00:00 - 24/07/2023 17:00:00 | 64.76
24/07/2023 17:00:00 - 24/07/2023 18:00:00 | 77.3
24/07/2023 18:00:00 - 24/07/2023 19:00:00 | 84.38
24/07/2023 19:00:00 - 24/07/2023 20:00:00 | 96.12
24/07/2023 20:00:00 - 24/07/2023 21:00:00 | 105.26
24/07/2023 21:00:00 - 24/07/2023 22:00:00 | 107.65
24/07/2023 22:00:00 - 24/07/2023 23:00:00 | 104.8
24/07/2023 23:00:00 - 25/07/2023 00:00:00 | 102.66
25/07/2023 00:00:00 - 25/07/2023 01:00:00 | 96
25/07/2023 01:00:00 - 25/07/2023 02:00:00 | 86.55
25/07/2023 02:00:00 - 25/07/2023 03:00:00 | 84.95
25/07/2023 03:00:00 - 25/07/2023 04:00:00 | 77.26
25/07/2023 04:00:00 - 25/07/2023 05:00:00 | 71.33
25/07/2023 05:00:00 - 25/07/2023 06:00:00 | 80.1
25/07/2023 06:00:00 - 25/07/2023 07:00:00 | 89
25/07/2023 07:00:00 - 25/07/2023 08:00:00 | 94
25/07/2023 08:00:00 - 25/07/2023 09:00:00 | 112.31
25/07/2023 09:00:00 - 25/07/2023 10:00:00 | 101.23
25/07/2023 10:00:00 - 25/07/2023 11:00:00 | 96.86
25/07/2023 11:00:00 - 25/07/2023 12:00:00 | 93.13
25/07/2023 12:00:00 - 25/07/2023 13:00:00 | 101.64
25/07/2023 13:00:00 - 25/07/2023 14:00:00 | 81.55
25/07/2023 14:00:00 - 25/07/2023 15:00:00 | 75.26
25/07/2023 15:00:00 - 25/07/2023 16:00:00 | 75.4
25/07/2023 16:00:00 - 25/07/2023 17:00:00 | 74.02
25/07/2023 17:00:00 - 25/07/2023 18:00:00 | 89.28
25/07/2023 18:00:00 - 25/07/2023 19:00:00 | 104.13
25/07/2023 19:00:00 - 25/07/2023 20:00:00 | 116.93
25/07/2023 20:00:00 - 25/07/2023 21:00:00 | 119.71
25/07/2023 21:00:00 - 25/07/2023 22:00:00 | 118.91
25/07/2023 22:00:00 - 25/07/2023 23:00:00 | 110.4
25/07/2023 23:00:00 - 26/07/2023 00:00:00 | 98.5
26/07/2023 00:00:00 - 26/07/2023 01:00:00 | 97.96
26/07/2023 01:00:00 - 26/07/2023 02:00:00 | 89.31
26/07/2023 02:00:00 - 26/07/2023 03:00:00 | 86.26
26/07/2023 03:00:00 - 26/07/2023 04:00:00 | 79.65
26/07/2023 04:00:00 - 26/07/2023 05:00:00 | 79.64
26/07/2023 05:00:00 - 26/07/2023 06:00:00 | 86.83
26/07/2023 06:00:00 - 26/07/2023 07:00:00 | 100.14
26/07/2023 07:00:00 - 26/07/2023 08:00:00 | 110.9
26/07/2023 08:00:00 - 26/07/2023 09:00:00 | 114.69
26/07/2023 09:00:00 - 26/07/2023 10:00:00 | 106.56
26/07/2023 10:00:00 - 26/07/2023 11:00:00 | 98.5
26/07/2023 11:00:00 - 26/07/2023 12:00:00 | 91.83
26/07/2023 12:00:00 - 26/07/2023 13:00:00 | 84.13
26/07/2023 13:00:00 - 26/07/2023 14:00:00 | 82.74
26/07/2023 14:00:00 - 26/07/2023 15:00:00 | 74.67
26/07/2023 15:00:00 - 26/07/2023 16:00:00 | 74.8
26/07/2023 16:00:00 - 26/07/2023 17:00:00 | 80.82
26/07/2023 17:00:00 - 26/07/2023 18:00:00 | 90.46
26/07/2023 18:00:00 - 26/07/2023 19:00:00 | 97.78
26/07/2023 19:00:00 - 26/07/2023 20:00:00 | 115.77
26/07/2023 20:00:00 - 26/07/2023 21:00:00 | 120.42
26/07/2023 21:00:00 - 26/07/2023 22:00:00 | 118.03
26/07/2023 22:00:00 - 26/07/2023 23:00:00 | 111.11
26/07/2023 23:00:00 - 27/07/2023 00:00:00 | 97.09
27/07/2023 00:00:00 - 27/07/2023 01:00:00 | 98.36
27/07/2023 01:00:00 - 27/07/2023 02:00:00 | 82.69
27/07/2023 02:00:00 - 27/07/2023 03:00:00 | 76
27/07/2023 03:00:00 - 27/07/2023 04:00:00 | 71.06
27/07/2023 04:00:00 - 27/07/2023 05:00:00 | 66.56
27/07/2023 05:00:00 - 27/07/2023 06:00:00 | 76.88
27/07/2023 06:00:00 - 27/07/2023 07:00:00 | 74.23
27/07/2023 07:00:00 - 27/07/2023 08:00:00 | 92.85
27/07/2023 08:00:00 - 27/07/2023 09:00:00 | 104.3
27/07/2023 09:00:00 - 27/07/2023 10:00:00 | 99.12
27/07/2023 10:00:00 - 27/07/2023 11:00:00 | 96.8
27/07/2023 11:00:00 - 27/07/2023 12:00:00 | 90.4
27/07/2023 12:00:00 - 27/07/2023 13:00:00 | 86.45
27/07/2023 13:00:00 - 27/07/2023 14:00:00 | 80.01
27/07/2023 14:00:00 - 27/07/2023 15:00:00 | 78.33
27/07/2023 15:00:00 - 27/07/2023 16:00:00 | 77.82
27/07/2023 16:00:00 - 27/07/2023 17:00:00 | 80.46
27/07/2023 17:00:00 - 27/07/2023 18:00:00 | 93.45
27/07/2023 18:00:00 - 27/07/2023 19:00:00 | 104.57
27/07/2023 19:00:00 - 27/07/2023 20:00:00 | 104.51
27/07/2023 20:00:00 - 27/07/2023 21:00:00 | 110.14
27/07/2023 21:00:00 - 27/07/2023 22:00:00 | 108.64
27/07/2023 22:00:00 - 27/07/2023 23:00:00 | 107.41
27/07/2023 23:00:00 - 28/07/2023 00:00:00 | 99.34
28/07/2023 00:00:00 - 28/07/2023 01:00:00 | 88.63
28/07/2023 01:00:00 - 28/07/2023 02:00:00 | 79.59
28/07/2023 02:00:00 - 28/07/2023 03:00:00 | 78.13
28/07/2023 03:00:00 - 28/07/2023 04:00:00 | 79.2
28/07/2023 04:00:00 - 28/07/2023 05:00:00 | 80.02
28/07/2023 05:00:00 - 28/07/2023 06:00:00 | 89.53
28/07/2023 06:00:00 - 28/07/2023 07:00:00 | 98.26
28/07/2023 07:00:00 - 28/07/2023 08:00:00 | 111.05
28/07/2023 08:00:00 - 28/07/2023 09:00:00 | 112.99
28/07/2023 09:00:00 - 28/07/2023 10:00:00 | 107.87
28/07/2023 10:00:00 - 28/07/2023 11:00:00 | 99.54
28/07/2023 11:00:00 - 28/07/2023 12:00:00 | 93
28/07/2023 12:00:00 - 28/07/2023 13:00:00 | 88.71
28/07/2023 13:00:00 - 28/07/2023 14:00:00 | 80
28/07/2023 14:00:00 - 28/07/2023 15:00:00 | 75.65
28/07/2023 15:00:00 - 28/07/2023 16:00:00 | 76.1
28/07/2023 16:00:00 - 28/07/2023 17:00:00 | 80
28/07/2023 17:00:00 - 28/07/2023 18:00:00 | 88.43
28/07/2023 18:00:00 - 28/07/2023 19:00:00 | 91.59
28/07/2023 19:00:00 - 28/07/2023 20:00:00 | 105.92
28/07/2023 20:00:00 - 28/07/2023 21:00:00 | 110.82
28/07/2023 21:00:00 - 28/07/2023 22:00:00 | 116.39
28/07/2023 22:00:00 - 28/07/2023 23:00:00 | 111.69
28/07/2023 23:00:00 - 29/07/2023 00:00:00 | 101.67
29/07/2023 00:00:00 - 29/07/2023 01:00:00 | 103.09
29/07/2023 01:00:00 - 29/07/2023 02:00:00 | 94
29/07/2023 02:00:00 - 29/07/2023 03:00:00 | 91.17
29/07/2023 03:00:00 - 29/07/2023 04:00:00 | 85.66
29/07/2023 04:00:00 - 29/07/2023 05:00:00 | 88.97
29/07/2023 05:00:00 - 29/07/2023 06:00:00 | 87.03
29/07/2023 06:00:00 - 29/07/2023 07:00:00 | 85.7
29/07/2023 07:00:00 - 29/07/2023 08:00:00 | 87.91
29/07/2023 08:00:00 - 29/07/2023 09:00:00 | 85.79
29/07/2023 09:00:00 - 29/07/2023 10:00:00 | 81.71
29/07/2023 10:00:00 - 29/07/2023 11:00:00 | 75.5
29/07/2023 11:00:00 - 29/07/2023 12:00:00 | 63.75
29/07/2023 12:00:00 - 29/07/2023 13:00:00 | 58.14
29/07/2023 13:00:00 - 29/07/2023 14:00:00 | 39.96
29/07/2023 14:00:00 - 29/07/2023 15:00:00 | 13.5
29/07/2023 15:00:00 - 29/07/2023 16:00:00 | 19.21
29/07/2023 16:00:00 - 29/07/2023 17:00:00 | 4.62
29/07/2023 17:00:00 - 29/07/2023 18:00:00 | 48.64
29/07/2023 18:00:00 - 29/07/2023 19:00:00 | 72.08
29/07/2023 19:00:00 - 29/07/2023 20:00:00 | 89.69
29/07/2023 20:00:00 - 29/07/2023 21:00:00 | 100.19
29/07/2023 21:00:00 - 29/07/2023 22:00:00 | 101.34
29/07/2023 22:00:00 - 29/07/2023 23:00:00 | 100.81
29/07/2023 23:00:00 - 30/07/2023 00:00:00 | 92.18
30/07/2023 00:00:00 - 30/07/2023 01:00:00 | 84.5
30/07/2023 01:00:00 - 30/07/2023 02:00:00 | 74.9
30/07/2023 02:00:00 - 30/07/2023 03:00:00 | 67.81
30/07/2023 03:00:00 - 30/07/2023 04:00:00 | 57.79
30/07/2023 04:00:00 - 30/07/2023 05:00:00 | 51.6
30/07/2023 05:00:00 - 30/07/2023 06:00:00 | 51.7
30/07/2023 06:00:00 - 30/07/2023 07:00:00 | 47.34
30/07/2023 07:00:00 - 30/07/2023 08:00:00 | 37
30/07/2023 08:00:00 - 30/07/2023 09:00:00 | 29.82
30/07/2023 09:00:00 - 30/07/2023 10:00:00 | 8.48
30/07/2023 10:00:00 - 30/07/2023 11:00:00 | -0.01
30/07/2023 11:00:00 - 30/07/2023 12:00:00 | -14.62
30/07/2023 12:00:00 - 30/07/2023 13:00:00 | -28.03
30/07/2023 13:00:00 - 30/07/2023 14:00:00 | -84.07
30/07/2023 14:00:00 - 30/07/2023 15:00:00 | -85.58
30/07/2023 15:00:00 - 30/07/2023 16:00:00 | -67.59
30/07/2023 16:00:00 - 30/07/2023 17:00:00 | -26.91
30/07/2023 17:00:00 - 30/07/2023 18:00:00 | -7.86
30/07/2023 18:00:00 - 30/07/2023 19:00:00 | 7.45
30/07/2023 19:00:00 - 30/07/2023 20:00:00 | 74.99
30/07/2023 20:00:00 - 30/07/2023 21:00:00 | 84.99
30/07/2023 21:00:00 - 30/07/2023 22:00:00 | 86.36
30/07/2023 22:00:00 - 30/07/2023 23:00:00 | 86.19
30/07/2023 23:00:00 - 31/07/2023 00:00:00 | 70.05
31/07/2023 00:00:00 - 31/07/2023 01:00:00 | 61.03
31/07/2023 01:00:00 - 31/07/2023 02:00:00 | 50.51
31/07/2023 02:00:00 - 31/07/2023 03:00:00 | 44.09
31/07/2023 03:00:00 - 31/07/2023 04:00:00 | 30.3
31/07/2023 04:00:00 - 31/07/2023 05:00:00 | 28.91
31/07/2023 05:00:00 - 31/07/2023 06:00:00 | 50.31
31/07/2023 06:00:00 - 31/07/2023 07:00:00 | 73.6
31/07/2023 07:00:00 - 31/07/2023 08:00:00 | 85.04
31/07/2023 08:00:00 - 31/07/2023 09:00:00 | 87.69
31/07/2023 09:00:00 - 31/07/2023 10:00:00 | 86
31/07/2023 10:00:00 - 31/07/2023 11:00:00 | 74.22
31/07/2023 11:00:00 - 31/07/2023 12:00:00 | 67.58
31/07/2023 12:00:00 - 31/07/2023 13:00:00 | 65.42
31/07/2023 13:00:00 - 31/07/2023 14:00:00 | 59.78
31/07/2023 14:00:00 - 31/07/2023 15:00:00 | 59.3
31/07/2023 15:00:00 - 31/07/2023 16:00:00 | 60.18
31/07/2023 16:00:00 - 31/07/2023 17:00:00 | 67.66
31/07/2023 17:00:00 - 31/07/2023 18:00:00 | 74.91
31/07/2023 18:00:00 - 31/07/2023 19:00:00 | 82.09
31/07/2023 19:00:00 - 31/07/2023 20:00:00 | 91.77
31/07/2023 20:00:00 - 31/07/2023 21:00:00 | 97.77
31/07/2023 21:00:00 - 31/07/2023 22:00:00 | 94.62
31/07/2023 22:00:00 - 31/07/2023 23:00:00 | 95.13
31/07/2023 23:00:00 - 01/08/2023 00:00:00 | 87.92
01/08/2023 00:00:00 - 01/08/2023 01:00:00 | 68.47
01/08/2023 01:00:00 - 01/08/2023 02:00:00 | 58.89
01/08/2023 02:00:00 - 01/08/2023 03:00:00 | 57.86
01/08/2023 03:00:00 - 01/08/2023 04:00:00 | 56.94
01/08/2023 04:00:00 - 01/08/2023 05:00:00 | 57.9
01/08/2023 05:00:00 - 01/08/2023 06:00:00 | 63.4
01/08/2023 06:00:00 - 01/08/2023 07:00:00 | 75.34
01/08/2023 07:00:00 - 01/08/2023 08:00:00 | 90.91
01/08/2023 08:00:00 - 01/08/2023 09:00:00 | 90.58
01/08/2023 09:00:00 - 01/08/2023 10:00:00 | 88.18
01/08/2023 10:00:00 - 01/08/2023 11:00:00 | 77
01/08/2023 11:00:00 - 01/08/2023 12:00:00 | 67.07
01/08/2023 12:00:00 - 01/08/2023 13:00:00 | 67.1
01/08/2023 13:00:00 - 01/08/2023 14:00:00 | 61.96
01/08/2023 14:00:00 - 01/08/2023 15:00:00 | 53.09
01/08/2023 15:00:00 - 01/08/2023 16:00:00 | 48.26
01/08/2023 16:00:00 - 01/08/2023 17:00:00 | 54.6
01/08/2023 17:00:00 - 01/08/2023 18:00:00 | 67.94
01/08/2023 18:00:00 - 01/08/2023 19:00:00 | 79.59
01/08/2023 19:00:00 - 01/08/2023 20:00:00 | 95.05
01/08/2023 20:00:00 - 01/08/2023 21:00:00 | 106.41
01/08/2023 21:00:00 - 01/08/2023 22:00:00 | 112.42
01/08/2023 22:00:00 - 01/08/2023 23:00:00 | 102.55
01/08/2023 23:00:00 - 02/08/2023 00:00:00 | 92.78
02/08/2023 00:00:00 - 02/08/2023 01:00:00 | 89.38
02/08/2023 01:00:00 - 02/08/2023 02:00:00 | 77.54
02/08/2023 02:00:00 - 02/08/2023 03:00:00 | 69.62
02/08/2023 03:00:00 - 02/08/2023 04:00:00 | 67.07
02/08/2023 04:00:00 - 02/08/2023 05:00:00 | 67.53
02/08/2023 05:00:00 - 02/08/2023 06:00:00 | 71.49
02/08/2023 06:00:00 - 02/08/2023 07:00:00 | 59.82
02/08/2023 07:00:00 - 02/08/2023 08:00:00 | 59.07
02/08/2023 08:00:00 - 02/08/2023 09:00:00 | 74.1
02/08/2023 09:00:00 - 02/08/2023 10:00:00 | 74.04
02/08/2023 10:00:00 - 02/08/2023 11:00:00 | 70.2
02/08/2023 11:00:00 - 02/08/2023 12:00:00 | 64.5
02/08/2023 12:00:00 - 02/08/2023 13:00:00 | 52.02
02/08/2023 13:00:00 - 02/08/2023 14:00:00 | 33.08
02/08/2023 14:00:00 - 02/08/2023 15:00:00 | 24.04
02/08/2023 15:00:00 - 02/08/2023 16:00:00 | 18.72
02/08/2023 16:00:00 - 02/08/2023 17:00:00 | 28.29
02/08/2023 17:00:00 - 02/08/2023 18:00:00 | 52.03
02/08/2023 18:00:00 - 02/08/2023 19:00:00 | 65.15
02/08/2023 19:00:00 - 02/08/2023 20:00:00 | 71.29
02/08/2023 20:00:00 - 02/08/2023 21:00:00 | 74.1
02/08/2023 21:00:00 - 02/08/2023 22:00:00 | 65.3
02/08/2023 22:00:00 - 02/08/2023 23:00:00 | 65.7
02/08/2023 23:00:00 - 03/08/2023 00:00:00 | 39.58
03/08/2023 00:00:00 - 03/08/2023 01:00:00 | 20.26
03/08/2023 01:00:00 - 03/08/2023 02:00:00 | 9.52
03/08/2023 02:00:00 - 03/08/2023 03:00:00 | 3.44
03/08/2023 03:00:00 - 03/08/2023 04:00:00 | 5.61
03/08/2023 04:00:00 - 03/08/2023 05:00:00 | 1.05
03/08/2023 05:00:00 - 03/08/2023 06:00:00 | 12.98
03/08/2023 06:00:00 - 03/08/2023 07:00:00 | 40.34
03/08/2023 07:00:00 - 03/08/2023 08:00:00 | 59.97
03/08/2023 08:00:00 - 03/08/2023 09:00:00 | 70.13
03/08/2023 09:00:00 - 03/08/2023 10:00:00 | 60.5
03/08/2023 10:00:00 - 03/08/2023 11:00:00 | 45.68
03/08/2023 11:00:00 - 03/08/2023 12:00:00 | 34.64
03/08/2023 12:00:00 - 03/08/2023 13:00:00 | 30
03/08/2023 13:00:00 - 03/08/2023 14:00:00 | 26.75
03/08/2023 14:00:00 - 03/08/2023 15:00:00 | 21.7
03/08/2023 15:00:00 - 03/08/2023 16:00:00 | 24.09
03/08/2023 16:00:00 - 03/08/2023 17:00:00 | 25.11
03/08/2023 17:00:00 - 03/08/2023 18:00:00 | 49.63
03/08/2023 18:00:00 - 03/08/2023 19:00:00 | 80.05
03/08/2023 19:00:00 - 03/08/2023 20:00:00 | 96.43
03/08/2023 20:00:00 - 03/08/2023 21:00:00 | 97.88
03/08/2023 21:00:00 - 03/08/2023 22:00:00 | 101.38
03/08/2023 22:00:00 - 03/08/2023 23:00:00 | 100.46
03/08/2023 23:00:00 - 04/08/2023 00:00:00 | 88.92
04/08/2023 00:00:00 - 04/08/2023 01:00:00 | 90.14
04/08/2023 01:00:00 - 04/08/2023 02:00:00 | 83.85
04/08/2023 02:00:00 - 04/08/2023 03:00:00 | 80.92
04/08/2023 03:00:00 - 04/08/2023 04:00:00 | 79.25
04/08/2023 04:00:00 - 04/08/2023 05:00:00 | 78.85
04/08/2023 05:00:00 - 04/08/2023 06:00:00 | 82.05
04/08/2023 06:00:00 - 04/08/2023 07:00:00 | 86.36
04/08/2023 07:00:00 - 04/08/2023 08:00:00 | 91.29
04/08/2023 08:00:00 - 04/08/2023 09:00:00 | 114.94
04/08/2023 09:00:00 - 04/08/2023 10:00:00 | 101.6
04/08/2023 10:00:00 - 04/08/2023 11:00:00 | 95.16
04/08/2023 11:00:00 - 04/08/2023 12:00:00 | 90.68
04/08/2023 12:00:00 - 04/08/2023 13:00:00 | 86.92
04/08/2023 13:00:00 - 04/08/2023 14:00:00 | 80.81
04/08/2023 14:00:00 - 04/08/2023 15:00:00 | 77.84
04/08/2023 15:00:00 - 04/08/2023 16:00:00 | 76.15
04/08/2023 16:00:00 - 04/08/2023 17:00:00 | 76.2
04/08/2023 17:00:00 - 04/08/2023 18:00:00 | 80
04/08/2023 18:00:00 - 04/08/2023 19:00:00 | 98.11
04/08/2023 19:00:00 - 04/08/2023 20:00:00 | 116
04/08/2023 20:00:00 - 04/08/2023 21:00:00 | 123.98
04/08/2023 21:00:00 - 04/08/2023 22:00:00 | 124.24
04/08/2023 22:00:00 - 04/08/2023 23:00:00 | 107.89
04/08/2023 23:00:00 - 05/08/2023 00:00:00 | 98.49
05/08/2023 00:00:00 - 05/08/2023 01:00:00 | 101.55
05/08/2023 01:00:00 - 05/08/2023 02:00:00 | 94.9
05/08/2023 02:00:00 - 05/08/2023 03:00:00 | 92.58
05/08/2023 03:00:00 - 05/08/2023 04:00:00 | 90.3
05/08/2023 04:00:00 - 05/08/2023 05:00:00 | 90.24
05/08/2023 05:00:00 - 05/08/2023 06:00:00 | 90.54
05/08/2023 06:00:00 - 05/08/2023 07:00:00 | 91.77
05/08/2023 07:00:00 - 05/08/2023 08:00:00 | 88.66
05/08/2023 08:00:00 - 05/08/2023 09:00:00 | 87.21
05/08/2023 09:00:00 - 05/08/2023 10:00:00 | 85.1
05/08/2023 10:00:00 - 05/08/2023 11:00:00 | 80.1
05/08/2023 11:00:00 - 05/08/2023 12:00:00 | 70.54
05/08/2023 12:00:00 - 05/08/2023 13:00:00 | 65.01
05/08/2023 13:00:00 - 05/08/2023 14:00:00 | 58.91
05/08/2023 14:00:00 - 05/08/2023 15:00:00 | 58.04
05/08/2023 15:00:00 - 05/08/2023 16:00:00 | 51.24
05/08/2023 16:00:00 - 05/08/2023 17:00:00 | 51.76
05/08/2023 17:00:00 - 05/08/2023 18:00:00 | 61.45
05/08/2023 18:00:00 - 05/08/2023 19:00:00 | 66.81
05/08/2023 19:00:00 - 05/08/2023 20:00:00 | 70
05/08/2023 20:00:00 - 05/08/2023 21:00:00 | 90.34
05/08/2023 21:00:00 - 05/08/2023 22:00:00 | 96.65
05/08/2023 22:00:00 - 05/08/2023 23:00:00 | 94.07
05/08/2023 23:00:00 - 06/08/2023 00:00:00 | 86.24
06/08/2023 00:00:00 - 06/08/2023 01:00:00 | 78.7
06/08/2023 01:00:00 - 06/08/2023 02:00:00 | 30
06/08/2023 02:00:00 - 06/08/2023 03:00:00 | 31.5
06/08/2023 03:00:00 - 06/08/2023 04:00:00 | 22.59
06/08/2023 04:00:00 - 06/08/2023 05:00:00 | 22.66
06/08/2023 05:00:00 - 06/08/2023 06:00:00 | 11.28
06/08/2023 06:00:00 - 06/08/2023 07:00:00 | 0.1
06/08/2023 07:00:00 - 06/08/2023 08:00:00 | 41.05
06/08/2023 08:00:00 - 06/08/2023 09:00:00 | 26.59
06/08/2023 09:00:00 - 06/08/2023 10:00:00 | 22.23
06/08/2023 10:00:00 - 06/08/2023 11:00:00 | 0
06/08/2023 11:00:00 - 06/08/2023 12:00:00 | -10
06/08/2023 12:00:00 - 06/08/2023 13:00:00 | -10
06/08/2023 13:00:00 - 06/08/2023 14:00:00 | 1.9
06/08/2023 14:00:00 - 06/08/2023 15:00:00 | -0.9
06/08/2023 15:00:00 - 06/08/2023 16:00:00 | 0.2
06/08/2023 16:00:00 - 06/08/2023 17:00:00 | 0
06/08/2023 17:00:00 - 06/08/2023 18:00:00 | 0
06/08/2023 18:00:00 - 06/08/2023 19:00:00 | 40
06/08/2023 19:00:00 - 06/08/2023 20:00:00 | 63.25
06/08/2023 20:00:00 - 06/08/2023 21:00:00 | 76.85
06/08/2023 21:00:00 - 06/08/2023 22:00:00 | 77.41
06/08/2023 22:00:00 - 06/08/2023 23:00:00 | 71.86
06/08/2023 23:00:00 - 07/08/2023 00:00:00 | 59.85
07/08/2023 00:00:00 - 07/08/2023 01:00:00 | 54.51
07/08/2023 01:00:00 - 07/08/2023 02:00:00 | 49.49
07/08/2023 02:00:00 - 07/08/2023 03:00:00 | 36.81
07/08/2023 03:00:00 - 07/08/2023 04:00:00 | 7.22
07/08/2023 04:00:00 - 07/08/2023 05:00:00 | 14.4
07/08/2023 05:00:00 - 07/08/2023 06:00:00 | 65.03
07/08/2023 06:00:00 - 07/08/2023 07:00:00 | 72.22
07/08/2023 07:00:00 - 07/08/2023 08:00:00 | 96.66
07/08/2023 08:00:00 - 07/08/2023 09:00:00 | 104.47
07/08/2023 09:00:00 - 07/08/2023 10:00:00 | 85
07/08/2023 10:00:00 - 07/08/2023 11:00:00 | -8.55
07/08/2023 11:00:00 - 07/08/2023 12:00:00 | -13.03
07/08/2023 12:00:00 - 07/08/2023 13:00:00 | 55.9
07/08/2023 13:00:00 - 07/08/2023 14:00:00 | -21.52
07/08/2023 14:00:00 - 07/08/2023 15:00:00 | -51.42
07/08/2023 15:00:00 - 07/08/2023 16:00:00 | 47.66
07/08/2023 16:00:00 - 07/08/2023 17:00:00 | 74.55
07/08/2023 17:00:00 - 07/08/2023 18:00:00 | 84.03
07/08/2023 18:00:00 - 07/08/2023 19:00:00 | 85.1
07/08/2023 19:00:00 - 07/08/2023 20:00:00 | 107.02
07/08/2023 20:00:00 - 07/08/2023 21:00:00 | 134.16
07/08/2023 21:00:00 - 07/08/2023 22:00:00 | 144
07/08/2023 22:00:00 - 07/08/2023 23:00:00 | 138.5
07/08/2023 23:00:00 - 08/08/2023 00:00:00 | 127.17
08/08/2023 00:00:00 - 08/08/2023 01:00:00 | 107.52
08/08/2023 01:00:00 - 08/08/2023 02:00:00 | 88
08/08/2023 02:00:00 - 08/08/2023 03:00:00 | 85
08/08/2023 03:00:00 - 08/08/2023 04:00:00 | 63.69
08/08/2023 04:00:00 - 08/08/2023 05:00:00 | 63.61
08/08/2023 05:00:00 - 08/08/2023 06:00:00 | 99
08/08/2023 06:00:00 - 08/08/2023 07:00:00 | 98.87
08/08/2023 07:00:00 - 08/08/2023 08:00:00 | 97.57
08/08/2023 08:00:00 - 08/08/2023 09:00:00 | 123.21
08/08/2023 09:00:00 - 08/08/2023 10:00:00 | 123.54
08/08/2023 10:00:00 - 08/08/2023 11:00:00 | 113.08
08/08/2023 11:00:00 - 08/08/2023 12:00:00 | 73.59
08/08/2023 12:00:00 - 08/08/2023 13:00:00 | -46.69
08/08/2023 13:00:00 - 08/08/2023 14:00:00 | 45.69
08/08/2023 14:00:00 - 08/08/2023 15:00:00 | 48.9
08/08/2023 15:00:00 - 08/08/2023 16:00:00 | 60
08/08/2023 16:00:00 - 08/08/2023 17:00:00 | 89.07
08/08/2023 17:00:00 - 08/08/2023 18:00:00 | 115.03
08/08/2023 18:00:00 - 08/08/2023 19:00:00 | 100
08/08/2023 19:00:00 - 08/08/2023 20:00:00 | 89.23
08/08/2023 20:00:00 - 08/08/2023 21:00:00 | 100.21
08/08/2023 21:00:00 - 08/08/2023 22:00:00 | 94.49
08/08/2023 22:00:00 - 08/08/2023 23:00:00 | 97.28
08/08/2023 23:00:00 - 09/08/2023 00:00:00 | 75.78
09/08/2023 00:00:00 - 09/08/2023 01:00:00 | 82.48
09/08/2023 01:00:00 - 09/08/2023 02:00:00 | 74.7
09/08/2023 02:00:00 - 09/08/2023 03:00:00 | 71.74
09/08/2023 03:00:00 - 09/08/2023 04:00:00 | 68.67
09/08/2023 04:00:00 - 09/08/2023 05:00:00 | 74.12
09/08/2023 05:00:00 - 09/08/2023 06:00:00 | 83.95
09/08/2023 06:00:00 - 09/08/2023 07:00:00 | 98.16
09/08/2023 07:00:00 - 09/08/2023 08:00:00 | 105.7
09/08/2023 08:00:00 - 09/08/2023 09:00:00 | 106.44
09/08/2023 09:00:00 - 09/08/2023 10:00:00 | 99.63
09/08/2023 10:00:00 - 09/08/2023 11:00:00 | 88.9
09/08/2023 11:00:00 - 09/08/2023 12:00:00 | 55
09/08/2023 12:00:00 - 09/08/2023 13:00:00 | 80.19
09/08/2023 13:00:00 - 09/08/2023 14:00:00 | 68.13
09/08/2023 14:00:00 - 09/08/2023 15:00:00 | 8.62
09/08/2023 15:00:00 - 09/08/2023 16:00:00 | 80.32
09/08/2023 16:00:00 - 09/08/2023 17:00:00 | 70.44
09/08/2023 17:00:00 - 09/08/2023 18:00:00 | 68.73
09/08/2023 18:00:00 - 09/08/2023 19:00:00 | 95.05
09/08/2023 19:00:00 - 09/08/2023 20:00:00 | 118.73
09/08/2023 20:00:00 - 09/08/2023 21:00:00 | 127.26
09/08/2023 21:00:00 - 09/08/2023 22:00:00 | 131.14
09/08/2023 22:00:00 - 09/08/2023 23:00:00 | 122.47
09/08/2023 23:00:00 - 10/08/2023 00:00:00 | 100.96
10/08/2023 00:00:00 - 10/08/2023 01:00:00 | 96.27
10/08/2023 01:00:00 - 10/08/2023 02:00:00 | 91.99
10/08/2023 02:00:00 - 10/08/2023 03:00:00 | 89.15
10/08/2023 03:00:00 - 10/08/2023 04:00:00 | 79.98
10/08/2023 04:00:00 - 10/08/2023 05:00:00 | 75.42
10/08/2023 05:00:00 - 10/08/2023 06:00:00 | 88.65
10/08/2023 06:00:00 - 10/08/2023 07:00:00 | 90
10/08/2023 07:00:00 - 10/08/2023 08:00:00 | 103.32
10/08/2023 08:00:00 - 10/08/2023 09:00:00 | 104.2
10/08/2023 09:00:00 - 10/08/2023 10:00:00 | 98
10/08/2023 10:00:00 - 10/08/2023 11:00:00 | 91.04
10/08/2023 11:00:00 - 10/08/2023 12:00:00 | 47.25
10/08/2023 12:00:00 - 10/08/2023 13:00:00 | 50
10/08/2023 13:00:00 - 10/08/2023 14:00:00 | 20.56
10/08/2023 14:00:00 - 10/08/2023 15:00:00 | 59.7
10/08/2023 15:00:00 - 10/08/2023 16:00:00 | 35.98
10/08/2023 16:00:00 - 10/08/2023 17:00:00 | 74.79
10/08/2023 17:00:00 - 10/08/2023 18:00:00 | 89.99
10/08/2023 18:00:00 - 10/08/2023 19:00:00 | 99.3
10/08/2023 19:00:00 - 10/08/2023 20:00:00 | 109.25
10/08/2023 20:00:00 - 10/08/2023 21:00:00 | 139.51
10/08/2023 21:00:00 - 10/08/2023 22:00:00 | 132.1
10/08/2023 22:00:00 - 10/08/2023 23:00:00 | 115.46
10/08/2023 23:00:00 - 11/08/2023 00:00:00 | 101.11
11/08/2023 00:00:00 - 11/08/2023 01:00:00 | 111.24
11/08/2023 01:00:00 - 11/08/2023 02:00:00 | 106.27
11/08/2023 02:00:00 - 11/08/2023 03:00:00 | 104.03
11/08/2023 03:00:00 - 11/08/2023 04:00:00 | 90.41
11/08/2023 04:00:00 - 11/08/2023 05:00:00 | 84.74
11/08/2023 05:00:00 - 11/08/2023 06:00:00 | 82.02
11/08/2023 06:00:00 - 11/08/2023 07:00:00 | 104
11/08/2023 07:00:00 - 11/08/2023 08:00:00 | 114.88
11/08/2023 08:00:00 - 11/08/2023 09:00:00 | 114.98
11/08/2023 09:00:00 - 11/08/2023 10:00:00 | 100.93
11/08/2023 10:00:00 - 11/08/2023 11:00:00 | 87.66
11/08/2023 11:00:00 - 11/08/2023 12:00:00 | 77.16
11/08/2023 12:00:00 - 11/08/2023 13:00:00 | 34.18
11/08/2023 13:00:00 - 11/08/2023 14:00:00 | 19.48
11/08/2023 14:00:00 - 11/08/2023 15:00:00 | 27.05
11/08/2023 15:00:00 - 11/08/2023 16:00:00 | 58.01
11/08/2023 16:00:00 - 11/08/2023 17:00:00 | 84.58
11/08/2023 17:00:00 - 11/08/2023 18:00:00 | 97.98
11/08/2023 18:00:00 - 11/08/2023 19:00:00 | 108.16
11/08/2023 19:00:00 - 11/08/2023 20:00:00 | 121.57
11/08/2023 20:00:00 - 11/08/2023 21:00:00 | 138.87
11/08/2023 21:00:00 - 11/08/2023 22:00:00 | 131.31
11/08/2023 22:00:00 - 11/08/2023 23:00:00 | 118.56
11/08/2023 23:00:00 - 12/08/2023 00:00:00 | 104.16
12/08/2023 00:00:00 - 12/08/2023 01:00:00 | 103.54
12/08/2023 01:00:00 - 12/08/2023 02:00:00 | 98.19
12/08/2023 02:00:00 - 12/08/2023 03:00:00 | 97.63
12/08/2023 03:00:00 - 12/08/2023 04:00:00 | 94.93
12/08/2023 04:00:00 - 12/08/2023 05:00:00 | 93.91
12/08/2023 05:00:00 - 12/08/2023 06:00:00 | 95.05
12/08/2023 06:00:00 - 12/08/2023 07:00:00 | 94.2
12/08/2023 07:00:00 - 12/08/2023 08:00:00 | 99.45
12/08/2023 08:00:00 - 12/08/2023 09:00:00 | 102.05
12/08/2023 09:00:00 - 12/08/2023 10:00:00 | 89.29
12/08/2023 10:00:00 - 12/08/2023 11:00:00 | 78.69
12/08/2023 11:00:00 - 12/08/2023 12:00:00 | 67.46
12/08/2023 12:00:00 - 12/08/2023 13:00:00 | 52.04
12/08/2023 13:00:00 - 12/08/2023 14:00:00 | 24.64
12/08/2023 14:00:00 - 12/08/2023 15:00:00 | 6
12/08/2023 15:00:00 - 12/08/2023 16:00:00 | 6.92
12/08/2023 16:00:00 - 12/08/2023 17:00:00 | 20.4
12/08/2023 17:00:00 - 12/08/2023 18:00:00 | 67.58
12/08/2023 18:00:00 - 12/08/2023 19:00:00 | 87.6
12/08/2023 19:00:00 - 12/08/2023 20:00:00 | 106.47
12/08/2023 20:00:00 - 12/08/2023 21:00:00 | 111.16
12/08/2023 21:00:00 - 12/08/2023 22:00:00 | 112.28
12/08/2023 22:00:00 - 12/08/2023 23:00:00 | 108.07
12/08/2023 23:00:00 - 13/08/2023 00:00:00 | 101.69
13/08/2023 00:00:00 - 13/08/2023 01:00:00 | 90.1
13/08/2023 01:00:00 - 13/08/2023 02:00:00 | 84.7
13/08/2023 02:00:00 - 13/08/2023 03:00:00 | 78.8
13/08/2023 03:00:00 - 13/08/2023 04:00:00 | 69.66
13/08/2023 04:00:00 - 13/08/2023 05:00:00 | 69
13/08/2023 05:00:00 - 13/08/2023 06:00:00 | 72.02
13/08/2023 06:00:00 - 13/08/2023 07:00:00 | 77.89
13/08/2023 07:00:00 - 13/08/2023 08:00:00 | 77.15
13/08/2023 08:00:00 - 13/08/2023 09:00:00 | 71.59
13/08/2023 09:00:00 - 13/08/2023 10:00:00 | 49.74
13/08/2023 10:00:00 - 13/08/2023 11:00:00 | 28.31
13/08/2023 11:00:00 - 13/08/2023 12:00:00 | 14.12
13/08/2023 12:00:00 - 13/08/2023 13:00:00 | 3.64
13/08/2023 13:00:00 - 13/08/2023 14:00:00 | -0.95
13/08/2023 14:00:00 - 13/08/2023 15:00:00 | 1.45
13/08/2023 15:00:00 - 13/08/2023 16:00:00 | 6.76
13/08/2023 16:00:00 - 13/08/2023 17:00:00 | 17.45
13/08/2023 17:00:00 - 13/08/2023 18:00:00 | 70.91
13/08/2023 18:00:00 - 13/08/2023 19:00:00 | 89.56
13/08/2023 19:00:00 - 13/08/2023 20:00:00 | 100
13/08/2023 20:00:00 - 13/08/2023 21:00:00 | 110.9
13/08/2023 21:00:00 - 13/08/2023 22:00:00 | 120
13/08/2023 22:00:00 - 13/08/2023 23:00:00 | 120.05
13/08/2023 23:00:00 - 14/08/2023 00:00:00 | 114
14/08/2023 00:00:00 - 14/08/2023 01:00:00 | 98.02
14/08/2023 01:00:00 - 14/08/2023 02:00:00 | 89.63
14/08/2023 02:00:00 - 14/08/2023 03:00:00 | 83.19
14/08/2023 03:00:00 - 14/08/2023 04:00:00 | 75.59
14/08/2023 04:00:00 - 14/08/2023 05:00:00 | 74.02
14/08/2023 05:00:00 - 14/08/2023 06:00:00 | 83.1
14/08/2023 06:00:00 - 14/08/2023 07:00:00 | 95.94
14/08/2023 07:00:00 - 14/08/2023 08:00:00 | 110
14/08/2023 08:00:00 - 14/08/2023 09:00:00 | 112.86
14/08/2023 09:00:00 - 14/08/2023 10:00:00 | 99.33
14/08/2023 10:00:00 - 14/08/2023 11:00:00 | 82.4
14/08/2023 11:00:00 - 14/08/2023 12:00:00 | 75.96
14/08/2023 12:00:00 - 14/08/2023 13:00:00 | 69.93
14/08/2023 13:00:00 - 14/08/2023 14:00:00 | 63.59
14/08/2023 14:00:00 - 14/08/2023 15:00:00 | 67.04
14/08/2023 15:00:00 - 14/08/2023 16:00:00 | 74.1
14/08/2023 16:00:00 - 14/08/2023 17:00:00 | 78.63
14/08/2023 17:00:00 - 14/08/2023 18:00:00 | 88.66
14/08/2023 18:00:00 - 14/08/2023 19:00:00 | 97.15
14/08/2023 19:00:00 - 14/08/2023 20:00:00 | 119.26
14/08/2023 20:00:00 - 14/08/2023 21:00:00 | 126.26
14/08/2023 21:00:00 - 14/08/2023 22:00:00 | 126.2
14/08/2023 22:00:00 - 14/08/2023 23:00:00 | 110.99
14/08/2023 23:00:00 - 15/08/2023 00:00:00 | 101.06
15/08/2023 00:00:00 - 15/08/2023 01:00:00 | 99.6
15/08/2023 01:00:00 - 15/08/2023 02:00:00 | 92.65
15/08/2023 02:00:00 - 15/08/2023 03:00:00 | 92.15
15/08/2023 03:00:00 - 15/08/2023 04:00:00 | 89.96
15/08/2023 04:00:00 - 15/08/2023 05:00:00 | 87.67
15/08/2023 05:00:00 - 15/08/2023 06:00:00 | 90.02
15/08/2023 06:00:00 - 15/08/2023 07:00:00 | 87.56
15/08/2023 07:00:00 - 15/08/2023 08:00:00 | 95.8
15/08/2023 08:00:00 - 15/08/2023 09:00:00 | 109.24
15/08/2023 09:00:00 - 15/08/2023 10:00:00 | 89.69
15/08/2023 10:00:00 - 15/08/2023 11:00:00 | 79.54
15/08/2023 11:00:00 - 15/08/2023 12:00:00 | 72.73
15/08/2023 12:00:00 - 15/08/2023 13:00:00 | 60.46
15/08/2023 13:00:00 - 15/08/2023 14:00:00 | 25.98
15/08/2023 14:00:00 - 15/08/2023 15:00:00 | 23.54
15/08/2023 15:00:00 - 15/08/2023 16:00:00 | 45.85
15/08/2023 16:00:00 - 15/08/2023 17:00:00 | 70.26
15/08/2023 17:00:00 - 15/08/2023 18:00:00 | 82.53
15/08/2023 18:00:00 - 15/08/2023 19:00:00 | 94.09
15/08/2023 19:00:00 - 15/08/2023 20:00:00 | 120.32
15/08/2023 20:00:00 - 15/08/2023 21:00:00 | 130.78
15/08/2023 21:00:00 - 15/08/2023 22:00:00 | 133.04
15/08/2023 22:00:00 - 15/08/2023 23:00:00 | 125.38
15/08/2023 23:00:00 - 16/08/2023 00:00:00 | 107.89
16/08/2023 00:00:00 - 16/08/2023 01:00:00 | 106.78
16/08/2023 01:00:00 - 16/08/2023 02:00:00 | 97.45
16/08/2023 02:00:00 - 16/08/2023 03:00:00 | 91.51
16/08/2023 03:00:00 - 16/08/2023 04:00:00 | 85
16/08/2023 04:00:00 - 16/08/2023 05:00:00 | 81.28
16/08/2023 05:00:00 - 16/08/2023 06:00:00 | 90.56
16/08/2023 06:00:00 - 16/08/2023 07:00:00 | 110.62
16/08/2023 07:00:00 - 16/08/2023 08:00:00 | 127.12
16/08/2023 08:00:00 - 16/08/2023 09:00:00 | 125.78
16/08/2023 09:00:00 - 16/08/2023 10:00:00 | 109.49
16/08/2023 10:00:00 - 16/08/2023 11:00:00 | 99.21
16/08/2023 11:00:00 - 16/08/2023 12:00:00 | 93.97
16/08/2023 12:00:00 - 16/08/2023 13:00:00 | 87.56
16/08/2023 13:00:00 - 16/08/2023 14:00:00 | 84.57
16/08/2023 14:00:00 - 16/08/2023 15:00:00 | 80.18
16/08/2023 15:00:00 - 16/08/2023 16:00:00 | 80.48
16/08/2023 16:00:00 - 16/08/2023 17:00:00 | 88.8
16/08/2023 17:00:00 - 16/08/2023 18:00:00 | 103.57
16/08/2023 18:00:00 - 16/08/2023 19:00:00 | 126.32
16/08/2023 19:00:00 - 16/08/2023 20:00:00 | 151.11
16/08/2023 20:00:00 - 16/08/2023 21:00:00 | 138.92
16/08/2023 21:00:00 - 16/08/2023 22:00:00 | 136.1
16/08/2023 22:00:00 - 16/08/2023 23:00:00 | 119.9
16/08/2023 23:00:00 - 17/08/2023 00:00:00 | 99.99
17/08/2023 00:00:00 - 17/08/2023 01:00:00 | 104.88
17/08/2023 01:00:00 - 17/08/2023 02:00:00 | 98.38
17/08/2023 02:00:00 - 17/08/2023 03:00:00 | 97.95
17/08/2023 03:00:00 - 17/08/2023 04:00:00 | 94.42
17/08/2023 04:00:00 - 17/08/2023 05:00:00 | 83.43
17/08/2023 05:00:00 - 17/08/2023 06:00:00 | 91.07
17/08/2023 06:00:00 - 17/08/2023 07:00:00 | 93.4
17/08/2023 07:00:00 - 17/08/2023 08:00:00 | 113.25
17/08/2023 08:00:00 - 17/08/2023 09:00:00 | 123.57
17/08/2023 09:00:00 - 17/08/2023 10:00:00 | 110.81
17/08/2023 10:00:00 - 17/08/2023 11:00:00 | 100.09
17/08/2023 11:00:00 - 17/08/2023 12:00:00 | 95.21
17/08/2023 12:00:00 - 17/08/2023 13:00:00 | 91.62
17/08/2023 13:00:00 - 17/08/2023 14:00:00 | 89.98
17/08/2023 14:00:00 - 17/08/2023 15:00:00 | 89.98
17/08/2023 15:00:00 - 17/08/2023 16:00:00 | 89.26
17/08/2023 16:00:00 - 17/08/2023 17:00:00 | 89.99
17/08/2023 17:00:00 - 17/08/2023 18:00:00 | 96.52
17/08/2023 18:00:00 - 17/08/2023 19:00:00 | 103.6
17/08/2023 19:00:00 - 17/08/2023 20:00:00 | 128.92
17/08/2023 20:00:00 - 17/08/2023 21:00:00 | 133.54
17/08/2023 21:00:00 - 17/08/2023 22:00:00 | 128.52
17/08/2023 22:00:00 - 17/08/2023 23:00:00 | 116.63
17/08/2023 23:00:00 - 18/08/2023 00:00:00 | 105.07
18/08/2023 00:00:00 - 18/08/2023 01:00:00 | 104.04
18/08/2023 01:00:00 - 18/08/2023 02:00:00 | 91.24
18/08/2023 02:00:00 - 18/08/2023 03:00:00 | 97.28
18/08/2023 03:00:00 - 18/08/2023 04:00:00 | 79.07
18/08/2023 04:00:00 - 18/08/2023 05:00:00 | 80.9
18/08/2023 05:00:00 - 18/08/2023 06:00:00 | 87.52
18/08/2023 06:00:00 - 18/08/2023 07:00:00 | 104.72
18/08/2023 07:00:00 - 18/08/2023 08:00:00 | 105.19
18/08/2023 08:00:00 - 18/08/2023 09:00:00 | 113.8
18/08/2023 09:00:00 - 18/08/2023 10:00:00 | 106.83
18/08/2023 10:00:00 - 18/08/2023 11:00:00 | 95.85
18/08/2023 11:00:00 - 18/08/2023 12:00:00 | 89.05
18/08/2023 12:00:00 - 18/08/2023 13:00:00 | 86.28
18/08/2023 13:00:00 - 18/08/2023 14:00:00 | 82.85
18/08/2023 14:00:00 - 18/08/2023 15:00:00 | 84.16
18/08/2023 15:00:00 - 18/08/2023 16:00:00 | 86.72
18/08/2023 16:00:00 - 18/08/2023 17:00:00 | 95.39
18/08/2023 17:00:00 - 18/08/2023 18:00:00 | 108.07
18/08/2023 18:00:00 - 18/08/2023 19:00:00 | 116.15
18/08/2023 19:00:00 - 18/08/2023 20:00:00 | 125.78
18/08/2023 20:00:00 - 18/08/2023 21:00:00 | 132.54
18/08/2023 21:00:00 - 18/08/2023 22:00:00 | 118.69
18/08/2023 22:00:00 - 18/08/2023 23:00:00 | 100
18/08/2023 23:00:00 - 19/08/2023 00:00:00 | 89.49
19/08/2023 00:00:00 - 19/08/2023 01:00:00 | 97.48
19/08/2023 01:00:00 - 19/08/2023 02:00:00 | 90.19
19/08/2023 02:00:00 - 19/08/2023 03:00:00 | 67
19/08/2023 03:00:00 - 19/08/2023 04:00:00 | 64.39
19/08/2023 04:00:00 - 19/08/2023 05:00:00 | 57.79
19/08/2023 05:00:00 - 19/08/2023 06:00:00 | 64.96
19/08/2023 06:00:00 - 19/08/2023 07:00:00 | 78.95
19/08/2023 07:00:00 - 19/08/2023 08:00:00 | 82.4
19/08/2023 08:00:00 - 19/08/2023 09:00:00 | 83.02
19/08/2023 09:00:00 - 19/08/2023 10:00:00 | 79.37
19/08/2023 10:00:00 - 19/08/2023 11:00:00 | 69.4
19/08/2023 11:00:00 - 19/08/2023 12:00:00 | 41.83
19/08/2023 12:00:00 - 19/08/2023 13:00:00 | 25.45
19/08/2023 13:00:00 - 19/08/2023 14:00:00 | 14.86
19/08/2023 14:00:00 - 19/08/2023 15:00:00 | 12.59
19/08/2023 15:00:00 - 19/08/2023 16:00:00 | 25.01
19/08/2023 16:00:00 - 19/08/2023 17:00:00 | 53.3
19/08/2023 17:00:00 - 19/08/2023 18:00:00 | 72.16
19/08/2023 18:00:00 - 19/08/2023 19:00:00 | 91.83
19/08/2023 19:00:00 - 19/08/2023 20:00:00 | 118.89
19/08/2023 20:00:00 - 19/08/2023 21:00:00 | 129.36
19/08/2023 21:00:00 - 19/08/2023 22:00:00 | 132.53
19/08/2023 22:00:00 - 19/08/2023 23:00:00 | 123.71
19/08/2023 23:00:00 - 20/08/2023 00:00:00 | 112.54
20/08/2023 00:00:00 - 20/08/2023 01:00:00 | 113.99
20/08/2023 01:00:00 - 20/08/2023 02:00:00 | 110.59
20/08/2023 02:00:00 - 20/08/2023 03:00:00 | 105.17
20/08/2023 03:00:00 - 20/08/2023 04:00:00 | 104.97
20/08/2023 04:00:00 - 20/08/2023 05:00:00 | 102.68
20/08/2023 05:00:00 - 20/08/2023 06:00:00 | 104.12
20/08/2023 06:00:00 - 20/08/2023 07:00:00 | 103.95
20/08/2023 07:00:00 - 20/08/2023 08:00:00 | 99.69
20/08/2023 08:00:00 - 20/08/2023 09:00:00 | 98.99
20/08/2023 09:00:00 - 20/08/2023 10:00:00 | 86.62
20/08/2023 10:00:00 - 20/08/2023 11:00:00 | 73.23
20/08/2023 11:00:00 - 20/08/2023 12:00:00 | 44
20/08/2023 12:00:00 - 20/08/2023 13:00:00 | 28.27
20/08/2023 13:00:00 - 20/08/2023 14:00:00 | 13.25
20/08/2023 14:00:00 - 20/08/2023 15:00:00 | 13.84
20/08/2023 15:00:00 - 20/08/2023 16:00:00 | 33.81
20/08/2023 16:00:00 - 20/08/2023 17:00:00 | 78.98
20/08/2023 17:00:00 - 20/08/2023 18:00:00 | 95.1
20/08/2023 18:00:00 - 20/08/2023 19:00:00 | 112
20/08/2023 19:00:00 - 20/08/2023 20:00:00 | 128.8
20/08/2023 20:00:00 - 20/08/2023 21:00:00 | 138.62
20/08/2023 21:00:00 - 20/08/2023 22:00:00 | 139.54
20/08/2023 22:00:00 - 20/08/2023 23:00:00 | 126.71
20/08/2023 23:00:00 - 21/08/2023 00:00:00 | 111.95
21/08/2023 00:00:00 - 21/08/2023 01:00:00 | 111.95
21/08/2023 01:00:00 - 21/08/2023 02:00:00 | 101.67
21/08/2023 02:00:00 - 21/08/2023 03:00:00 | 98.71
21/08/2023 03:00:00 - 21/08/2023 04:00:00 | 94.92
21/08/2023 04:00:00 - 21/08/2023 05:00:00 | 95.49
21/08/2023 05:00:00 - 21/08/2023 06:00:00 | 105.42
21/08/2023 06:00:00 - 21/08/2023 07:00:00 | 129.57
21/08/2023 07:00:00 - 21/08/2023 08:00:00 | 150.02
21/08/2023 08:00:00 - 21/08/2023 09:00:00 | 136.01
21/08/2023 09:00:00 - 21/08/2023 10:00:00 | 115.05
21/08/2023 10:00:00 - 21/08/2023 11:00:00 | 104.02
21/08/2023 11:00:00 - 21/08/2023 12:00:00 | 101.51
21/08/2023 12:00:00 - 21/08/2023 13:00:00 | 101.1
21/08/2023 13:00:00 - 21/08/2023 14:00:00 | 101.1
21/08/2023 14:00:00 - 21/08/2023 15:00:00 | 98.02
21/08/2023 15:00:00 - 21/08/2023 16:00:00 | 96.81
21/08/2023 16:00:00 - 21/08/2023 17:00:00 | 100.66
21/08/2023 17:00:00 - 21/08/2023 18:00:00 | 118.69
21/08/2023 18:00:00 - 21/08/2023 19:00:00 | 139.65
21/08/2023 19:00:00 - 21/08/2023 20:00:00 | 173.23
21/08/2023 20:00:00 - 21/08/2023 21:00:00 | 184.1
21/08/2023 21:00:00 - 21/08/2023 22:00:00 | 160.21
21/08/2023 22:00:00 - 21/08/2023 23:00:00 | 136.01
21/08/2023 23:00:00 - 22/08/2023 00:00:00 | 115
22/08/2023 00:00:00 - 22/08/2023 01:00:00 | 113.69
22/08/2023 01:00:00 - 22/08/2023 02:00:00 | 103.83
22/08/2023 02:00:00 - 22/08/2023 03:00:00 | 101.61
22/08/2023 03:00:00 - 22/08/2023 04:00:00 | 101.04
22/08/2023 04:00:00 - 22/08/2023 05:00:00 | 94.97
22/08/2023 05:00:00 - 22/08/2023 06:00:00 | 106.93
22/08/2023 06:00:00 - 22/08/2023 07:00:00 | 120
22/08/2023 07:00:00 - 22/08/2023 08:00:00 | 143.59
22/08/2023 08:00:00 - 22/08/2023 09:00:00 | 136.4
22/08/2023 09:00:00 - 22/08/2023 10:00:00 | 115.91
22/08/2023 10:00:00 - 22/08/2023 11:00:00 | 102.4
22/08/2023 11:00:00 - 22/08/2023 12:00:00 | 99.67
22/08/2023 12:00:00 - 22/08/2023 13:00:00 | 98.17
22/08/2023 13:00:00 - 22/08/2023 14:00:00 | 96.17
22/08/2023 14:00:00 - 22/08/2023 15:00:00 | 96.31
22/08/2023 15:00:00 - 22/08/2023 16:00:00 | 99.41
22/08/2023 16:00:00 - 22/08/2023 17:00:00 | 100.06
22/08/2023 17:00:00 - 22/08/2023 18:00:00 | 108.83
22/08/2023 18:00:00 - 22/08/2023 19:00:00 | 137
22/08/2023 19:00:00 - 22/08/2023 20:00:00 | 191.03
22/08/2023 20:00:00 - 22/08/2023 21:00:00 | 192.08
22/08/2023 21:00:00 - 22/08/2023 22:00:00 | 165.63
22/08/2023 22:00:00 - 22/08/2023 23:00:00 | 145.8
22/08/2023 23:00:00 - 23/08/2023 00:00:00 | 127.6
23/08/2023 00:00:00 - 23/08/2023 01:00:00 | 123.89
23/08/2023 01:00:00 - 23/08/2023 02:00:00 | 112.67
23/08/2023 02:00:00 - 23/08/2023 03:00:00 | 109.9
23/08/2023 03:00:00 - 23/08/2023 04:00:00 | 105.46
23/08/2023 04:00:00 - 23/08/2023 05:00:00 | 102.21
23/08/2023 05:00:00 - 23/08/2023 06:00:00 | 109.43
23/08/2023 06:00:00 - 23/08/2023 07:00:00 | 139.82
23/08/2023 07:00:00 - 23/08/2023 08:00:00 | 159.22
23/08/2023 08:00:00 - 23/08/2023 09:00:00 | 157.41
23/08/2023 09:00:00 - 23/08/2023 10:00:00 | 136.5
23/08/2023 10:00:00 - 23/08/2023 11:00:00 | 121.43
23/08/2023 11:00:00 - 23/08/2023 12:00:00 | 115.06
23/08/2023 12:00:00 - 23/08/2023 13:00:00 | 110.24
23/08/2023 13:00:00 - 23/08/2023 14:00:00 | 107.82
23/08/2023 14:00:00 - 23/08/2023 15:00:00 | 105.66
23/08/2023 15:00:00 - 23/08/2023 16:00:00 | 110.82
23/08/2023 16:00:00 - 23/08/2023 17:00:00 | 117.88
23/08/2023 17:00:00 - 23/08/2023 18:00:00 | 144.74
23/08/2023 18:00:00 - 23/08/2023 19:00:00 | 225.5
23/08/2023 19:00:00 - 23/08/2023 20:00:00 | 276.12
23/08/2023 20:00:00 - 23/08/2023 21:00:00 | 286.17
23/08/2023 21:00:00 - 23/08/2023 22:00:00 | 240.79
23/08/2023 22:00:00 - 23/08/2023 23:00:00 | 172.82
23/08/2023 23:00:00 - 24/08/2023 00:00:00 | 138.67
24/08/2023 00:00:00 - 24/08/2023 01:00:00 | 133.82
24/08/2023 01:00:00 - 24/08/2023 02:00:00 | 124.95
24/08/2023 02:00:00 - 24/08/2023 03:00:00 | 118.05
24/08/2023 03:00:00 - 24/08/2023 04:00:00 | 110.47
24/08/2023 04:00:00 - 24/08/2023 05:00:00 | 105.23
24/08/2023 05:00:00 - 24/08/2023 06:00:00 | 111.83
24/08/2023 06:00:00 - 24/08/2023 07:00:00 | 137.56
24/08/2023 07:00:00 - 24/08/2023 08:00:00 | 152.53
24/08/2023 08:00:00 - 24/08/2023 09:00:00 | 150.7
24/08/2023 09:00:00 - 24/08/2023 10:00:00 | 131.97
24/08/2023 10:00:00 - 24/08/2023 11:00:00 | 130.02
24/08/2023 11:00:00 - 24/08/2023 12:00:00 | 115.73
24/08/2023 12:00:00 - 24/08/2023 13:00:00 | 119.85
24/08/2023 13:00:00 - 24/08/2023 14:00:00 | 114.65
24/08/2023 14:00:00 - 24/08/2023 15:00:00 | 112
24/08/2023 15:00:00 - 24/08/2023 16:00:00 | 116.76
24/08/2023 16:00:00 - 24/08/2023 17:00:00 | 123.89
24/08/2023 17:00:00 - 24/08/2023 18:00:00 | 159.04
24/08/2023 18:00:00 - 24/08/2023 19:00:00 | 212.07
24/08/2023 19:00:00 - 24/08/2023 20:00:00 | 265.1
24/08/2023 20:00:00 - 24/08/2023 21:00:00 | 249.66
24/08/2023 21:00:00 - 24/08/2023 22:00:00 | 187.92
24/08/2023 22:00:00 - 24/08/2023 23:00:00 | 159.51
24/08/2023 23:00:00 - 25/08/2023 00:00:00 | 130.22
25/08/2023 00:00:00 - 25/08/2023 01:00:00 | 105.24
25/08/2023 01:00:00 - 25/08/2023 02:00:00 | 96.56
25/08/2023 02:00:00 - 25/08/2023 03:00:00 | 95.71
25/08/2023 03:00:00 - 25/08/2023 04:00:00 | 95.9
25/08/2023 04:00:00 - 25/08/2023 05:00:00 | 96.77
25/08/2023 05:00:00 - 25/08/2023 06:00:00 | 103.09
25/08/2023 06:00:00 - 25/08/2023 07:00:00 | 124.22
25/08/2023 07:00:00 - 25/08/2023 08:00:00 | 135.12
25/08/2023 08:00:00 - 25/08/2023 09:00:00 | 139.42
25/08/2023 09:00:00 - 25/08/2023 10:00:00 | 129.03
25/08/2023 10:00:00 - 25/08/2023 11:00:00 | 116.67
25/08/2023 11:00:00 - 25/08/2023 12:00:00 | 110.62
25/08/2023 12:00:00 - 25/08/2023 13:00:00 | 102.13
25/08/2023 13:00:00 - 25/08/2023 14:00:00 | 100.02
25/08/2023 14:00:00 - 25/08/2023 15:00:00 | 96.09
25/08/2023 15:00:00 - 25/08/2023 16:00:00 | 93.03
25/08/2023 16:00:00 - 25/08/2023 17:00:00 | 94.04
25/08/2023 17:00:00 - 25/08/2023 18:00:00 | 100.75
25/08/2023 18:00:00 - 25/08/2023 19:00:00 | 108.46
25/08/2023 19:00:00 - 25/08/2023 20:00:00 | 139.12
25/08/2023 20:00:00 - 25/08/2023 21:00:00 | 142.41
25/08/2023 21:00:00 - 25/08/2023 22:00:00 | 138.18
25/08/2023 22:00:00 - 25/08/2023 23:00:00 | 127.65
25/08/2023 23:00:00 - 26/08/2023 00:00:00 | 107.77
26/08/2023 00:00:00 - 26/08/2023 01:00:00 | 109.9
26/08/2023 01:00:00 - 26/08/2023 02:00:00 | 104.1
26/08/2023 02:00:00 - 26/08/2023 03:00:00 | 101.91
26/08/2023 03:00:00 - 26/08/2023 04:00:00 | 99.52
26/08/2023 04:00:00 - 26/08/2023 05:00:00 | 92.93
26/08/2023 05:00:00 - 26/08/2023 06:00:00 | 86.5
26/08/2023 06:00:00 - 26/08/2023 07:00:00 | 95.48
26/08/2023 07:00:00 - 26/08/2023 08:00:00 | 95.9
26/08/2023 08:00:00 - 26/08/2023 09:00:00 | 98.3
26/08/2023 09:00:00 - 26/08/2023 10:00:00 | 92.64
26/08/2023 10:00:00 - 26/08/2023 11:00:00 | 85.14
26/08/2023 11:00:00 - 26/08/2023 12:00:00 | 81.25
26/08/2023 12:00:00 - 26/08/2023 13:00:00 | 81.92
26/08/2023 13:00:00 - 26/08/2023 14:00:00 | 72.22
26/08/2023 14:00:00 - 26/08/2023 15:00:00 | 70.47
26/08/2023 15:00:00 - 26/08/2023 16:00:00 | 80.53
26/08/2023 16:00:00 - 26/08/2023 17:00:00 | 87.13
26/08/2023 17:00:00 - 26/08/2023 18:00:00 | 94.44
26/08/2023 18:00:00 - 26/08/2023 19:00:00 | 101
26/08/2023 19:00:00 - 26/08/2023 20:00:00 | 120
26/08/2023 20:00:00 - 26/08/2023 21:00:00 | 123.64
26/08/2023 21:00:00 - 26/08/2023 22:00:00 | 131.2
26/08/2023 22:00:00 - 26/08/2023 23:00:00 | 122.98
26/08/2023 23:00:00 - 27/08/2023 00:00:00 | 110.63
27/08/2023 00:00:00 - 27/08/2023 01:00:00 | 102.39
27/08/2023 01:00:00 - 27/08/2023 02:00:00 | 95.85
27/08/2023 02:00:00 - 27/08/2023 03:00:00 | 94.43
27/08/2023 03:00:00 - 27/08/2023 04:00:00 | 93.99
27/08/2023 04:00:00 - 27/08/2023 05:00:00 | 91.21
27/08/2023 05:00:00 - 27/08/2023 06:00:00 | 93.29
27/08/2023 06:00:00 - 27/08/2023 07:00:00 | 87.69
27/08/2023 07:00:00 - 27/08/2023 08:00:00 | 90.78
27/08/2023 08:00:00 - 27/08/2023 09:00:00 | 94.1
27/08/2023 09:00:00 - 27/08/2023 10:00:00 | 94.92
27/08/2023 10:00:00 - 27/08/2023 11:00:00 | 93.2
27/08/2023 11:00:00 - 27/08/2023 12:00:00 | 93.93
27/08/2023 12:00:00 - 27/08/2023 13:00:00 | 87.38
27/08/2023 13:00:00 - 27/08/2023 14:00:00 | 74.5
27/08/2023 14:00:00 - 27/08/2023 15:00:00 | 47.67
27/08/2023 15:00:00 - 27/08/2023 16:00:00 | 43.54
27/08/2023 16:00:00 - 27/08/2023 17:00:00 | 68.36
27/08/2023 17:00:00 - 27/08/2023 18:00:00 | 76.04
27/08/2023 18:00:00 - 27/08/2023 19:00:00 | 94.11
27/08/2023 19:00:00 - 27/08/2023 20:00:00 | 110
27/08/2023 20:00:00 - 27/08/2023 21:00:00 | 123.94
27/08/2023 21:00:00 - 27/08/2023 22:00:00 | 127.3
27/08/2023 22:00:00 - 27/08/2023 23:00:00 | 119
27/08/2023 23:00:00 - 28/08/2023 00:00:00 | 102.99
28/08/2023 00:00:00 - 28/08/2023 01:00:00 | 93.31
28/08/2023 01:00:00 - 28/08/2023 02:00:00 | 88.52
28/08/2023 02:00:00 - 28/08/2023 03:00:00 | 85
28/08/2023 03:00:00 - 28/08/2023 04:00:00 | 80.66
28/08/2023 04:00:00 - 28/08/2023 05:00:00 | 81.5
28/08/2023 05:00:00 - 28/08/2023 06:00:00 | 91.78
28/08/2023 06:00:00 - 28/08/2023 07:00:00 | 110.13
28/08/2023 07:00:00 - 28/08/2023 08:00:00 | 122.44
28/08/2023 08:00:00 - 28/08/2023 09:00:00 | 127.75
28/08/2023 09:00:00 - 28/08/2023 10:00:00 | 123.69
28/08/2023 10:00:00 - 28/08/2023 11:00:00 | 101.9
28/08/2023 11:00:00 - 28/08/2023 12:00:00 | 100
28/08/2023 12:00:00 - 28/08/2023 13:00:00 | 101.34
28/08/2023 13:00:00 - 28/08/2023 14:00:00 | 102.24
28/08/2023 14:00:00 - 28/08/2023 15:00:00 | 102.61
28/08/2023 15:00:00 - 28/08/2023 16:00:00 | 80.52
28/08/2023 16:00:00 - 28/08/2023 17:00:00 | 85.77
28/08/2023 17:00:00 - 28/08/2023 18:00:00 | 101.9
28/08/2023 18:00:00 - 28/08/2023 19:00:00 | 114.7
28/08/2023 19:00:00 - 28/08/2023 20:00:00 | 141.39
28/08/2023 20:00:00 - 28/08/2023 21:00:00 | 154.15
28/08/2023 21:00:00 - 28/08/2023 22:00:00 | 140.59
28/08/2023 22:00:00 - 28/08/2023 23:00:00 | 123.72
28/08/2023 23:00:00 - 29/08/2023 00:00:00 | 107.94
29/08/2023 00:00:00 - 29/08/2023 01:00:00 | 103.14
29/08/2023 01:00:00 - 29/08/2023 02:00:00 | 96.97
29/08/2023 02:00:00 - 29/08/2023 03:00:00 | 95.04
29/08/2023 03:00:00 - 29/08/2023 04:00:00 | 92.81
29/08/2023 04:00:00 - 29/08/2023 05:00:00 | 92.43
29/08/2023 05:00:00 - 29/08/2023 06:00:00 | 95.97
29/08/2023 06:00:00 - 29/08/2023 07:00:00 | 116.62
29/08/2023 07:00:00 - 29/08/2023 08:00:00 | 138.61
29/08/2023 08:00:00 - 29/08/2023 09:00:00 | 143.95
29/08/2023 09:00:00 - 29/08/2023 10:00:00 | 133.85
29/08/2023 10:00:00 - 29/08/2023 11:00:00 | 117.29
29/08/2023 11:00:00 - 29/08/2023 12:00:00 | 105.71
29/08/2023 12:00:00 - 29/08/2023 13:00:00 | 104.66
29/08/2023 13:00:00 - 29/08/2023 14:00:00 | 95.04
29/08/2023 14:00:00 - 29/08/2023 15:00:00 | 92.86
29/08/2023 15:00:00 - 29/08/2023 16:00:00 | 84.82
29/08/2023 16:00:00 - 29/08/2023 17:00:00 | 89.3
29/08/2023 17:00:00 - 29/08/2023 18:00:00 | 94.16
29/08/2023 18:00:00 - 29/08/2023 19:00:00 | 125.42
29/08/2023 19:00:00 - 29/08/2023 20:00:00 | 145.59
29/08/2023 20:00:00 - 29/08/2023 21:00:00 | 148
29/08/2023 21:00:00 - 29/08/2023 22:00:00 | 136.68
29/08/2023 22:00:00 - 29/08/2023 23:00:00 | 122.08
29/08/2023 23:00:00 - 30/08/2023 00:00:00 | 102.81
30/08/2023 00:00:00 - 30/08/2023 01:00:00 | 100.12
30/08/2023 01:00:00 - 30/08/2023 02:00:00 | 98.6
30/08/2023 02:00:00 - 30/08/2023 03:00:00 | 96.36
30/08/2023 03:00:00 - 30/08/2023 04:00:00 | 91.8
30/08/2023 04:00:00 - 30/08/2023 05:00:00 | 89.38
30/08/2023 05:00:00 - 30/08/2023 06:00:00 | 93.23
30/08/2023 06:00:00 - 30/08/2023 07:00:00 | 105
30/08/2023 07:00:00 - 30/08/2023 08:00:00 | 126.1
30/08/2023 08:00:00 - 30/08/2023 09:00:00 | 131.81
30/08/2023 09:00:00 - 30/08/2023 10:00:00 | 123.5
30/08/2023 10:00:00 - 30/08/2023 11:00:00 | 110.29
30/08/2023 11:00:00 - 30/08/2023 12:00:00 | 99.45
30/08/2023 12:00:00 - 30/08/2023 13:00:00 | 97.62
30/08/2023 13:00:00 - 30/08/2023 14:00:00 | 95.47
30/08/2023 14:00:00 - 30/08/2023 15:00:00 | 93.34
30/08/2023 15:00:00 - 30/08/2023 16:00:00 | 93.75
30/08/2023 16:00:00 - 30/08/2023 17:00:00 | 92.7
30/08/2023 17:00:00 - 30/08/2023 18:00:00 | 96.5
30/08/2023 18:00:00 - 30/08/2023 19:00:00 | 115.7
30/08/2023 19:00:00 - 30/08/2023 20:00:00 | 140.5
30/08/2023 20:00:00 - 30/08/2023 21:00:00 | 147.72
30/08/2023 21:00:00 - 30/08/2023 22:00:00 | 134.4
30/08/2023 22:00:00 - 30/08/2023 23:00:00 | 119.49
30/08/2023 23:00:00 - 31/08/2023 00:00:00 | 101.59
31/08/2023 00:00:00 - 31/08/2023 01:00:00 | 96.31
31/08/2023 01:00:00 - 31/08/2023 02:00:00 | 91.76
31/08/2023 02:00:00 - 31/08/2023 03:00:00 | 91.43
31/08/2023 03:00:00 - 31/08/2023 04:00:00 | 90.8
31/08/2023 04:00:00 - 31/08/2023 05:00:00 | 88.33
31/08/2023 05:00:00 - 31/08/2023 06:00:00 | 91.59
31/08/2023 06:00:00 - 31/08/2023 07:00:00 | 105.14
31/08/2023 07:00:00 - 31/08/2023 08:00:00 | 119.58
31/08/2023 08:00:00 - 31/08/2023 09:00:00 | 128.01
31/08/2023 09:00:00 - 31/08/2023 10:00:00 | 114.54
31/08/2023 10:00:00 - 31/08/2023 11:00:00 | 97.18
31/08/2023 11:00:00 - 31/08/2023 12:00:00 | 92.23
31/08/2023 12:00:00 - 31/08/2023 13:00:00 | 90.06
31/08/2023 13:00:00 - 31/08/2023 14:00:00 | 89.94
31/08/2023 14:00:00 - 31/08/2023 15:00:00 | 89.11
31/08/2023 15:00:00 - 31/08/2023 16:00:00 | 87.68
31/08/2023 16:00:00 - 31/08/2023 17:00:00 | 89.77
31/08/2023 17:00:00 - 31/08/2023 18:00:00 | 100.29
31/08/2023 18:00:00 - 31/08/2023 19:00:00 | 116.49
31/08/2023 19:00:00 - 31/08/2023 20:00:00 | 141.06
31/08/2023 20:00:00 - 31/08/2023 21:00:00 | 138.31
31/08/2023 21:00:00 - 31/08/2023 22:00:00 | 125.83
31/08/2023 22:00:00 - 31/08/2023 23:00:00 | 106.09
31/08/2023 23:00:00 - 01/09/2023 00:00:00 | 96.89
01/09/2023 00:00:00 - 01/09/2023 01:00:00 | 98.9
01/09/2023 01:00:00 - 01/09/2023 02:00:00 | 95.97
01/09/2023 02:00:00 - 01/09/2023 03:00:00 | 93.29
01/09/2023 03:00:00 - 01/09/2023 04:00:00 | 91.01
01/09/2023 04:00:00 - 01/09/2023 05:00:00 | 87.5
01/09/2023 05:00:00 - 01/09/2023 06:00:00 | 92
01/09/2023 06:00:00 - 01/09/2023 07:00:00 | 109.25
01/09/2023 07:00:00 - 01/09/2023 08:00:00 | 125.25
01/09/2023 08:00:00 - 01/09/2023 09:00:00 | 126.84
01/09/2023 09:00:00 - 01/09/2023 10:00:00 | 111.28
01/09/2023 10:00:00 - 01/09/2023 11:00:00 | 102.21
01/09/2023 11:00:00 - 01/09/2023 12:00:00 | 96.52
01/09/2023 12:00:00 - 01/09/2023 13:00:00 | 92.02
01/09/2023 13:00:00 - 01/09/2023 14:00:00 | 88.9
01/09/2023 14:00:00 - 01/09/2023 15:00:00 | 85.63
01/09/2023 15:00:00 - 01/09/2023 16:00:00 | 88.51
01/09/2023 16:00:00 - 01/09/2023 17:00:00 | 85.73
01/09/2023 17:00:00 - 01/09/2023 18:00:00 | 99.81
01/09/2023 18:00:00 - 01/09/2023 19:00:00 | 118.6
01/09/2023 19:00:00 - 01/09/2023 20:00:00 | 132.32
01/09/2023 20:00:00 - 01/09/2023 21:00:00 | 133.57
01/09/2023 21:00:00 - 01/09/2023 22:00:00 | 127.8
01/09/2023 22:00:00 - 01/09/2023 23:00:00 | 118.56
01/09/2023 23:00:00 - 02/09/2023 00:00:00 | 114.65
02/09/2023 00:00:00 - 02/09/2023 01:00:00 | 107.46
02/09/2023 01:00:00 - 02/09/2023 02:00:00 | 102.7
02/09/2023 02:00:00 - 02/09/2023 03:00:00 | 100
02/09/2023 03:00:00 - 02/09/2023 04:00:00 | 94.78
02/09/2023 04:00:00 - 02/09/2023 05:00:00 | 87.83
02/09/2023 05:00:00 - 02/09/2023 06:00:00 | 81.96
02/09/2023 06:00:00 - 02/09/2023 07:00:00 | 99.09
02/09/2023 07:00:00 - 02/09/2023 08:00:00 | 101.09
02/09/2023 08:00:00 - 02/09/2023 09:00:00 | 100.22
02/09/2023 09:00:00 - 02/09/2023 10:00:00 | 94.58
02/09/2023 10:00:00 - 02/09/2023 11:00:00 | 89.77
02/09/2023 11:00:00 - 02/09/2023 12:00:00 | 79.9
02/09/2023 12:00:00 - 02/09/2023 13:00:00 | 76
02/09/2023 13:00:00 - 02/09/2023 14:00:00 | 62.99
02/09/2023 14:00:00 - 02/09/2023 15:00:00 | 55.35
02/09/2023 15:00:00 - 02/09/2023 16:00:00 | 69.4
02/09/2023 16:00:00 - 02/09/2023 17:00:00 | 80.01
02/09/2023 17:00:00 - 02/09/2023 18:00:00 | 93.45
02/09/2023 18:00:00 - 02/09/2023 19:00:00 | 110
02/09/2023 19:00:00 - 02/09/2023 20:00:00 | 121.86
02/09/2023 20:00:00 - 02/09/2023 21:00:00 | 126.9
02/09/2023 21:00:00 - 02/09/2023 22:00:00 | 115.19
02/09/2023 22:00:00 - 02/09/2023 23:00:00 | 105.64
02/09/2023 23:00:00 - 03/09/2023 00:00:00 | 97.34
03/09/2023 00:00:00 - 03/09/2023 01:00:00 | 105.28
03/09/2023 01:00:00 - 03/09/2023 02:00:00 | 100.81
03/09/2023 02:00:00 - 03/09/2023 03:00:00 | 101.94
03/09/2023 03:00:00 - 03/09/2023 04:00:00 | 101.64
03/09/2023 04:00:00 - 03/09/2023 05:00:00 | 96.25
03/09/2023 05:00:00 - 03/09/2023 06:00:00 | 96.67
03/09/2023 06:00:00 - 03/09/2023 07:00:00 | 97.04
03/09/2023 07:00:00 - 03/09/2023 08:00:00 | 93.17
03/09/2023 08:00:00 - 03/09/2023 09:00:00 | 87.04
03/09/2023 09:00:00 - 03/09/2023 10:00:00 | 81.85
03/09/2023 10:00:00 - 03/09/2023 11:00:00 | 60.3
03/09/2023 11:00:00 - 03/09/2023 12:00:00 | 43.43
03/09/2023 12:00:00 - 03/09/2023 13:00:00 | 21.37
03/09/2023 13:00:00 - 03/09/2023 14:00:00 | 11.33
03/09/2023 14:00:00 - 03/09/2023 15:00:00 | 4.94
03/09/2023 15:00:00 - 03/09/2023 16:00:00 | 15.71
03/09/2023 16:00:00 - 03/09/2023 17:00:00 | 53.66
03/09/2023 17:00:00 - 03/09/2023 18:00:00 | 91.61
03/09/2023 18:00:00 - 03/09/2023 19:00:00 | 105.86
03/09/2023 19:00:00 - 03/09/2023 20:00:00 | 123.15
03/09/2023 20:00:00 - 03/09/2023 21:00:00 | 134.8
03/09/2023 21:00:00 - 03/09/2023 22:00:00 | 119.32
03/09/2023 22:00:00 - 03/09/2023 23:00:00 | 108.66
03/09/2023 23:00:00 - 04/09/2023 00:00:00 | 99.88
04/09/2023 00:00:00 - 04/09/2023 01:00:00 | 97.18
04/09/2023 01:00:00 - 04/09/2023 02:00:00 | 89.08
04/09/2023 02:00:00 - 04/09/2023 03:00:00 | 86.19
04/09/2023 03:00:00 - 04/09/2023 04:00:00 | 87.17
04/09/2023 04:00:00 - 04/09/2023 05:00:00 | 86.44
04/09/2023 05:00:00 - 04/09/2023 06:00:00 | 92.28
04/09/2023 06:00:00 - 04/09/2023 07:00:00 | 121.21
04/09/2023 07:00:00 - 04/09/2023 08:00:00 | 140.1
04/09/2023 08:00:00 - 04/09/2023 09:00:00 | 129.92
04/09/2023 09:00:00 - 04/09/2023 10:00:00 | 109.36
04/09/2023 10:00:00 - 04/09/2023 11:00:00 | 92.88
04/09/2023 11:00:00 - 04/09/2023 12:00:00 | 82.07
04/09/2023 12:00:00 - 04/09/2023 13:00:00 | 77.65
04/09/2023 13:00:00 - 04/09/2023 14:00:00 | 72.51
04/09/2023 14:00:00 - 04/09/2023 15:00:00 | 72
04/09/2023 15:00:00 - 04/09/2023 16:00:00 | 76.71
04/09/2023 16:00:00 - 04/09/2023 17:00:00 | 82.33
04/09/2023 17:00:00 - 04/09/2023 18:00:00 | 103.91
04/09/2023 18:00:00 - 04/09/2023 19:00:00 | 128
04/09/2023 19:00:00 - 04/09/2023 20:00:00 | 163.53
04/09/2023 20:00:00 - 04/09/2023 21:00:00 | 164.92
04/09/2023 21:00:00 - 04/09/2023 22:00:00 | 125.08
04/09/2023 22:00:00 - 04/09/2023 23:00:00 | 104.99
04/09/2023 23:00:00 - 05/09/2023 00:00:00 | 94.98
05/09/2023 00:00:00 - 05/09/2023 01:00:00 | 85.57
05/09/2023 01:00:00 - 05/09/2023 02:00:00 | 80.86
05/09/2023 02:00:00 - 05/09/2023 03:00:00 | 79.69
05/09/2023 03:00:00 - 05/09/2023 04:00:00 | 81.91
05/09/2023 04:00:00 - 05/09/2023 05:00:00 | 72
05/09/2023 05:00:00 - 05/09/2023 06:00:00 | 88.91
05/09/2023 06:00:00 - 05/09/2023 07:00:00 | 102.48
05/09/2023 07:00:00 - 05/09/2023 08:00:00 | 124.34
05/09/2023 08:00:00 - 05/09/2023 09:00:00 | 118.11
05/09/2023 09:00:00 - 05/09/2023 10:00:00 | 97.78
05/09/2023 10:00:00 - 05/09/2023 11:00:00 | 88
05/09/2023 11:00:00 - 05/09/2023 12:00:00 | 81.85
05/09/2023 12:00:00 - 05/09/2023 13:00:00 | 78.65
05/09/2023 13:00:00 - 05/09/2023 14:00:00 | 75.2
05/09/2023 14:00:00 - 05/09/2023 15:00:00 | 79.53
05/09/2023 15:00:00 - 05/09/2023 16:00:00 | 83
05/09/2023 16:00:00 - 05/09/2023 17:00:00 | 88.51
05/09/2023 17:00:00 - 05/09/2023 18:00:00 | 103.26
05/09/2023 18:00:00 - 05/09/2023 19:00:00 | 129.1
05/09/2023 19:00:00 - 05/09/2023 20:00:00 | 177.73
05/09/2023 20:00:00 - 05/09/2023 21:00:00 | 153.13
05/09/2023 21:00:00 - 05/09/2023 22:00:00 | 121.95
05/09/2023 22:00:00 - 05/09/2023 23:00:00 | 107.61
05/09/2023 23:00:00 - 06/09/2023 00:00:00 | 96.03
06/09/2023 00:00:00 - 06/09/2023 01:00:00 | 88.89
06/09/2023 01:00:00 - 06/09/2023 02:00:00 | 85.52
06/09/2023 02:00:00 - 06/09/2023 03:00:00 | 80.27
06/09/2023 03:00:00 - 06/09/2023 04:00:00 | 76.5
06/09/2023 04:00:00 - 06/09/2023 05:00:00 | 74.24
06/09/2023 05:00:00 - 06/09/2023 06:00:00 | 83.96
06/09/2023 06:00:00 - 06/09/2023 07:00:00 | 113.92
06/09/2023 07:00:00 - 06/09/2023 08:00:00 | 137.72
06/09/2023 08:00:00 - 06/09/2023 09:00:00 | 119.19
06/09/2023 09:00:00 - 06/09/2023 10:00:00 | 97.73
06/09/2023 10:00:00 - 06/09/2023 11:00:00 | 88.65
06/09/2023 11:00:00 - 06/09/2023 12:00:00 | 82.1
06/09/2023 12:00:00 - 06/09/2023 13:00:00 | 75.31
06/09/2023 13:00:00 - 06/09/2023 14:00:00 | 76.43
06/09/2023 14:00:00 - 06/09/2023 15:00:00 | 75.48
06/09/2023 15:00:00 - 06/09/2023 16:00:00 | 82.5
06/09/2023 16:00:00 - 06/09/2023 17:00:00 | 91.44
06/09/2023 17:00:00 - 06/09/2023 18:00:00 | 105.87
06/09/2023 18:00:00 - 06/09/2023 19:00:00 | 145.83
06/09/2023 19:00:00 - 06/09/2023 20:00:00 | 184.97
06/09/2023 20:00:00 - 06/09/2023 21:00:00 | 166.04
06/09/2023 21:00:00 - 06/09/2023 22:00:00 | 123.13
06/09/2023 22:00:00 - 06/09/2023 23:00:00 | 105.5
06/09/2023 23:00:00 - 07/09/2023 00:00:00 | 95.72
07/09/2023 00:00:00 - 07/09/2023 01:00:00 | 95.42
07/09/2023 01:00:00 - 07/09/2023 02:00:00 | 91.37
07/09/2023 02:00:00 - 07/09/2023 03:00:00 | 89.07
07/09/2023 03:00:00 - 07/09/2023 04:00:00 | 83.88
07/09/2023 04:00:00 - 07/09/2023 05:00:00 | 85.65
07/09/2023 05:00:00 - 07/09/2023 06:00:00 | 91.17
07/09/2023 06:00:00 - 07/09/2023 07:00:00 | 113.19
07/09/2023 07:00:00 - 07/09/2023 08:00:00 | 130
07/09/2023 08:00:00 - 07/09/2023 09:00:00 | 126
07/09/2023 09:00:00 - 07/09/2023 10:00:00 | 102.68
07/09/2023 10:00:00 - 07/09/2023 11:00:00 | 88.5
07/09/2023 11:00:00 - 07/09/2023 12:00:00 | 85.57
07/09/2023 12:00:00 - 07/09/2023 13:00:00 | 78.04
07/09/2023 13:00:00 - 07/09/2023 14:00:00 | 72.76
07/09/2023 14:00:00 - 07/09/2023 15:00:00 | 79
07/09/2023 15:00:00 - 07/09/2023 16:00:00 | 82
07/09/2023 16:00:00 - 07/09/2023 17:00:00 | 88.3
07/09/2023 17:00:00 - 07/09/2023 18:00:00 | 103.14
07/09/2023 18:00:00 - 07/09/2023 19:00:00 | 133.53
07/09/2023 19:00:00 - 07/09/2023 20:00:00 | 167.27
07/09/2023 20:00:00 - 07/09/2023 21:00:00 | 146.74
07/09/2023 21:00:00 - 07/09/2023 22:00:00 | 118
07/09/2023 22:00:00 - 07/09/2023 23:00:00 | 101.4
07/09/2023 23:00:00 - 08/09/2023 00:00:00 | 88.95
08/09/2023 00:00:00 - 08/09/2023 01:00:00 | 84.62
08/09/2023 01:00:00 - 08/09/2023 02:00:00 | 81.52
08/09/2023 02:00:00 - 08/09/2023 03:00:00 | 82.06
08/09/2023 03:00:00 - 08/09/2023 04:00:00 | 82.1
08/09/2023 04:00:00 - 08/09/2023 05:00:00 | 81.44
08/09/2023 05:00:00 - 08/09/2023 06:00:00 | 86.6
08/09/2023 06:00:00 - 08/09/2023 07:00:00 | 106.38
08/09/2023 07:00:00 - 08/09/2023 08:00:00 | 125.67
08/09/2023 08:00:00 - 08/09/2023 09:00:00 | 122.49
08/09/2023 09:00:00 - 08/09/2023 10:00:00 | 100.15
08/09/2023 10:00:00 - 08/09/2023 11:00:00 | 90.14
08/09/2023 11:00:00 - 08/09/2023 12:00:00 | 82.48
08/09/2023 12:00:00 - 08/09/2023 13:00:00 | 77.31
08/09/2023 13:00:00 - 08/09/2023 14:00:00 | 71.33
08/09/2023 14:00:00 - 08/09/2023 15:00:00 | 72.83
08/09/2023 15:00:00 - 08/09/2023 16:00:00 | 80.23
08/09/2023 16:00:00 - 08/09/2023 17:00:00 | 88.41
08/09/2023 17:00:00 - 08/09/2023 18:00:00 | 107.9
08/09/2023 18:00:00 - 08/09/2023 19:00:00 | 162.3
08/09/2023 19:00:00 - 08/09/2023 20:00:00 | 211.65
08/09/2023 20:00:00 - 08/09/2023 21:00:00 | 187.39
08/09/2023 21:00:00 - 08/09/2023 22:00:00 | 132.08
08/09/2023 22:00:00 - 08/09/2023 23:00:00 | 113.93
08/09/2023 23:00:00 - 09/09/2023 00:00:00 | 105.98
09/09/2023 00:00:00 - 09/09/2023 01:00:00 | 105.2
09/09/2023 01:00:00 - 09/09/2023 02:00:00 | 102.47
09/09/2023 02:00:00 - 09/09/2023 03:00:00 | 100.01
09/09/2023 03:00:00 - 09/09/2023 04:00:00 | 100
09/09/2023 04:00:00 - 09/09/2023 05:00:00 | 95.94
09/09/2023 05:00:00 - 09/09/2023 06:00:00 | 92.5
09/09/2023 06:00:00 - 09/09/2023 07:00:00 | 103.45
09/09/2023 07:00:00 - 09/09/2023 08:00:00 | 103.38
09/09/2023 08:00:00 - 09/09/2023 09:00:00 | 96.09
09/09/2023 09:00:00 - 09/09/2023 10:00:00 | 89.77
09/09/2023 10:00:00 - 09/09/2023 11:00:00 | 79.02
09/09/2023 11:00:00 - 09/09/2023 12:00:00 | 65.53
09/09/2023 12:00:00 - 09/09/2023 13:00:00 | 37.82
09/09/2023 13:00:00 - 09/09/2023 14:00:00 | 21.69
09/09/2023 14:00:00 - 09/09/2023 15:00:00 | 17.08
09/09/2023 15:00:00 - 09/09/2023 16:00:00 | 57.89
09/09/2023 16:00:00 - 09/09/2023 17:00:00 | 78.8
09/09/2023 17:00:00 - 09/09/2023 18:00:00 | 95.63
09/09/2023 18:00:00 - 09/09/2023 19:00:00 | 118.2
09/09/2023 19:00:00 - 09/09/2023 20:00:00 | 144.57
09/09/2023 20:00:00 - 09/09/2023 21:00:00 | 152.8
09/09/2023 21:00:00 - 09/09/2023 22:00:00 | 131.78
09/09/2023 22:00:00 - 09/09/2023 23:00:00 | 110.9
09/09/2023 23:00:00 - 10/09/2023 00:00:00 | 103.16
10/09/2023 00:00:00 - 10/09/2023 01:00:00 | 105.85
10/09/2023 01:00:00 - 10/09/2023 02:00:00 | 103.44
10/09/2023 02:00:00 - 10/09/2023 03:00:00 | 101.98
10/09/2023 03:00:00 - 10/09/2023 04:00:00 | 98.6
10/09/2023 04:00:00 - 10/09/2023 05:00:00 | 90.63
10/09/2023 05:00:00 - 10/09/2023 06:00:00 | 92.2
10/09/2023 06:00:00 - 10/09/2023 07:00:00 | 93.23
10/09/2023 07:00:00 - 10/09/2023 08:00:00 | 95.65
10/09/2023 08:00:00 - 10/09/2023 09:00:00 | 91.65
10/09/2023 09:00:00 - 10/09/2023 10:00:00 | 88.66
10/09/2023 10:00:00 - 10/09/2023 11:00:00 | 56.02
10/09/2023 11:00:00 - 10/09/2023 12:00:00 | 18
10/09/2023 12:00:00 - 10/09/2023 13:00:00 | 8.28
10/09/2023 13:00:00 - 10/09/2023 14:00:00 | 0.03
10/09/2023 14:00:00 - 10/09/2023 15:00:00 | 0
10/09/2023 15:00:00 - 10/09/2023 16:00:00 | 26.38
10/09/2023 16:00:00 - 10/09/2023 17:00:00 | 79
10/09/2023 17:00:00 - 10/09/2023 18:00:00 | 98.86
10/09/2023 18:00:00 - 10/09/2023 19:00:00 | 119.97
10/09/2023 19:00:00 - 10/09/2023 20:00:00 | 140.62
10/09/2023 20:00:00 - 10/09/2023 21:00:00 | 146.96
10/09/2023 21:00:00 - 10/09/2023 22:00:00 | 131.57
10/09/2023 22:00:00 - 10/09/2023 23:00:00 | 113.93
10/09/2023 23:00:00 - 11/09/2023 00:00:00 | 100.86
11/09/2023 00:00:00 - 11/09/2023 01:00:00 | 105
11/09/2023 01:00:00 - 11/09/2023 02:00:00 | 96.49
11/09/2023 02:00:00 - 11/09/2023 03:00:00 | 96.03
11/09/2023 03:00:00 - 11/09/2023 04:00:00 | 87.79
11/09/2023 04:00:00 - 11/09/2023 05:00:00 | 82.45
11/09/2023 05:00:00 - 11/09/2023 06:00:00 | 93.36
11/09/2023 06:00:00 - 11/09/2023 07:00:00 | 103.58
11/09/2023 07:00:00 - 11/09/2023 08:00:00 | 146.61
11/09/2023 08:00:00 - 11/09/2023 09:00:00 | 136.44
11/09/2023 09:00:00 - 11/09/2023 10:00:00 | 113
11/09/2023 10:00:00 - 11/09/2023 11:00:00 | 95.16
11/09/2023 11:00:00 - 11/09/2023 12:00:00 | 99
11/09/2023 12:00:00 - 11/09/2023 13:00:00 | 92.92
11/09/2023 13:00:00 - 11/09/2023 14:00:00 | 88.05
11/09/2023 14:00:00 - 11/09/2023 15:00:00 | 89.8
11/09/2023 15:00:00 - 11/09/2023 16:00:00 | 92.53
11/09/2023 16:00:00 - 11/09/2023 17:00:00 | 100.18
11/09/2023 17:00:00 - 11/09/2023 18:00:00 | 125.99
11/09/2023 18:00:00 - 11/09/2023 19:00:00 | 247.99
11/09/2023 19:00:00 - 11/09/2023 20:00:00 | 325.84
11/09/2023 20:00:00 - 11/09/2023 21:00:00 | 330.36
11/09/2023 21:00:00 - 11/09/2023 22:00:00 | 189.52
11/09/2023 22:00:00 - 11/09/2023 23:00:00 | 143.48
11/09/2023 23:00:00 - 12/09/2023 00:00:00 | 119.94
12/09/2023 00:00:00 - 12/09/2023 01:00:00 | 103.52
12/09/2023 01:00:00 - 12/09/2023 02:00:00 | 90.89
12/09/2023 02:00:00 - 12/09/2023 03:00:00 | 89.29
12/09/2023 03:00:00 - 12/09/2023 04:00:00 | 85.16
12/09/2023 04:00:00 - 12/09/2023 05:00:00 | 83.46
12/09/2023 05:00:00 - 12/09/2023 06:00:00 | 87.3
12/09/2023 06:00:00 - 12/09/2023 07:00:00 | 112.47
12/09/2023 07:00:00 - 12/09/2023 08:00:00 | 167.89
12/09/2023 08:00:00 - 12/09/2023 09:00:00 | 144.32
12/09/2023 09:00:00 - 12/09/2023 10:00:00 | 123.22
12/09/2023 10:00:00 - 12/09/2023 11:00:00 | 112.57
12/09/2023 11:00:00 - 12/09/2023 12:00:00 | 101.59
12/09/2023 12:00:00 - 12/09/2023 13:00:00 | 97.5
12/09/2023 13:00:00 - 12/09/2023 14:00:00 | 97.97
12/09/2023 14:00:00 - 12/09/2023 15:00:00 | 97.31
12/09/2023 15:00:00 - 12/09/2023 16:00:00 | 99.9
12/09/2023 16:00:00 - 12/09/2023 17:00:00 | 108.34
12/09/2023 17:00:00 - 12/09/2023 18:00:00 | 135
12/09/2023 18:00:00 - 12/09/2023 19:00:00 | 177.8
12/09/2023 19:00:00 - 12/09/2023 20:00:00 | 227.57
12/09/2023 20:00:00 - 12/09/2023 21:00:00 | 178.05
12/09/2023 21:00:00 - 12/09/2023 22:00:00 | 136.62
12/09/2023 22:00:00 - 12/09/2023 23:00:00 | 115.55
12/09/2023 23:00:00 - 13/09/2023 00:00:00 | 93.77
13/09/2023 00:00:00 - 13/09/2023 01:00:00 | 106.45
13/09/2023 01:00:00 - 13/09/2023 02:00:00 | 99.9
13/09/2023 02:00:00 - 13/09/2023 03:00:00 | 97.81
13/09/2023 03:00:00 - 13/09/2023 04:00:00 | 93.62
13/09/2023 04:00:00 - 13/09/2023 05:00:00 | 78.7
13/09/2023 05:00:00 - 13/09/2023 06:00:00 | 73.58
13/09/2023 06:00:00 - 13/09/2023 07:00:00 | 87.58
13/09/2023 07:00:00 - 13/09/2023 08:00:00 | 113.57
13/09/2023 08:00:00 - 13/09/2023 09:00:00 | 137.72
13/09/2023 09:00:00 - 13/09/2023 10:00:00 | 124.91
13/09/2023 10:00:00 - 13/09/2023 11:00:00 | 103.21
13/09/2023 11:00:00 - 13/09/2023 12:00:00 | 96.86
13/09/2023 12:00:00 - 13/09/2023 13:00:00 | 95.36
13/09/2023 13:00:00 - 13/09/2023 14:00:00 | 93.01
13/09/2023 14:00:00 - 13/09/2023 15:00:00 | 91.88
13/09/2023 15:00:00 - 13/09/2023 16:00:00 | 87.65
13/09/2023 16:00:00 - 13/09/2023 17:00:00 | 92.7
13/09/2023 17:00:00 - 13/09/2023 18:00:00 | 101.42
13/09/2023 18:00:00 - 13/09/2023 19:00:00 | 123.81
13/09/2023 19:00:00 - 13/09/2023 20:00:00 | 138.2
13/09/2023 20:00:00 - 13/09/2023 21:00:00 | 138.93
13/09/2023 21:00:00 - 13/09/2023 22:00:00 | 122.79
13/09/2023 22:00:00 - 13/09/2023 23:00:00 | 106.41
13/09/2023 23:00:00 - 14/09/2023 00:00:00 | 98.07
14/09/2023 00:00:00 - 14/09/2023 01:00:00 | 96.3
14/09/2023 01:00:00 - 14/09/2023 02:00:00 | 93.78
14/09/2023 02:00:00 - 14/09/2023 03:00:00 | 88.73
14/09/2023 03:00:00 - 14/09/2023 04:00:00 | 82.81
14/09/2023 04:00:00 - 14/09/2023 05:00:00 | 70.3
14/09/2023 05:00:00 - 14/09/2023 06:00:00 | 86.11
14/09/2023 06:00:00 - 14/09/2023 07:00:00 | 125.6
14/09/2023 07:00:00 - 14/09/2023 08:00:00 | 163.4
14/09/2023 08:00:00 - 14/09/2023 09:00:00 | 138.75
14/09/2023 09:00:00 - 14/09/2023 10:00:00 | 118.02
14/09/2023 10:00:00 - 14/09/2023 11:00:00 | 96.82
14/09/2023 11:00:00 - 14/09/2023 12:00:00 | 88.77
14/09/2023 12:00:00 - 14/09/2023 13:00:00 | 85
14/09/2023 13:00:00 - 14/09/2023 14:00:00 | 83
14/09/2023 14:00:00 - 14/09/2023 15:00:00 | 87.82
14/09/2023 15:00:00 - 14/09/2023 16:00:00 | 85.18
14/09/2023 16:00:00 - 14/09/2023 17:00:00 | 93.75
14/09/2023 17:00:00 - 14/09/2023 18:00:00 | 102.3
14/09/2023 18:00:00 - 14/09/2023 19:00:00 | 139.21
14/09/2023 19:00:00 - 14/09/2023 20:00:00 | 167.56
14/09/2023 20:00:00 - 14/09/2023 21:00:00 | 159.72
14/09/2023 21:00:00 - 14/09/2023 22:00:00 | 128
14/09/2023 22:00:00 - 14/09/2023 23:00:00 | 114.11
14/09/2023 23:00:00 - 15/09/2023 00:00:00 | 99.37
15/09/2023 00:00:00 - 15/09/2023 01:00:00 | 100.89
15/09/2023 01:00:00 - 15/09/2023 02:00:00 | 97.01
15/09/2023 02:00:00 - 15/09/2023 03:00:00 | 95.75
15/09/2023 03:00:00 - 15/09/2023 04:00:00 | 88.92
15/09/2023 04:00:00 - 15/09/2023 05:00:00 | 84.3
15/09/2023 05:00:00 - 15/09/2023 06:00:00 | 94.39
15/09/2023 06:00:00 - 15/09/2023 07:00:00 | 100.68
15/09/2023 07:00:00 - 15/09/2023 08:00:00 | 130.56
15/09/2023 08:00:00 - 15/09/2023 09:00:00 | 125.07
15/09/2023 09:00:00 - 15/09/2023 10:00:00 | 104.38
15/09/2023 10:00:00 - 15/09/2023 11:00:00 | 93.58
15/09/2023 11:00:00 - 15/09/2023 12:00:00 | 89.46
15/09/2023 12:00:00 - 15/09/2023 13:00:00 | 78.77
15/09/2023 13:00:00 - 15/09/2023 14:00:00 | 63.32
15/09/2023 14:00:00 - 15/09/2023 15:00:00 | 71.22
15/09/2023 15:00:00 - 15/09/2023 16:00:00 | 82.7
15/09/2023 16:00:00 - 15/09/2023 17:00:00 | 93.45
15/09/2023 17:00:00 - 15/09/2023 18:00:00 | 110.15
15/09/2023 18:00:00 - 15/09/2023 19:00:00 | 131.19
15/09/2023 19:00:00 - 15/09/2023 20:00:00 | 146.04
15/09/2023 20:00:00 - 15/09/2023 21:00:00 | 130.5
15/09/2023 21:00:00 - 15/09/2023 22:00:00 | 112.72
15/09/2023 22:00:00 - 15/09/2023 23:00:00 | 97.94
15/09/2023 23:00:00 - 16/09/2023 00:00:00 | 95.77
16/09/2023 00:00:00 - 16/09/2023 01:00:00 | 96.24
16/09/2023 01:00:00 - 16/09/2023 02:00:00 | 94.02
16/09/2023 02:00:00 - 16/09/2023 03:00:00 | 88.4
16/09/2023 03:00:00 - 16/09/2023 04:00:00 | 83.7
16/09/2023 04:00:00 - 16/09/2023 05:00:00 | 82.16
16/09/2023 05:00:00 - 16/09/2023 06:00:00 | 87.28
16/09/2023 06:00:00 - 16/09/2023 07:00:00 | 95.63
16/09/2023 07:00:00 - 16/09/2023 08:00:00 | 98.25
16/09/2023 08:00:00 - 16/09/2023 09:00:00 | 100.68
16/09/2023 09:00:00 - 16/09/2023 10:00:00 | 90.79
16/09/2023 10:00:00 - 16/09/2023 11:00:00 | 79
16/09/2023 11:00:00 - 16/09/2023 12:00:00 | 64.97
16/09/2023 12:00:00 - 16/09/2023 13:00:00 | 54.48
16/09/2023 13:00:00 - 16/09/2023 14:00:00 | 32.44
16/09/2023 14:00:00 - 16/09/2023 15:00:00 | 34.4
16/09/2023 15:00:00 - 16/09/2023 16:00:00 | 74.46
16/09/2023 16:00:00 - 16/09/2023 17:00:00 | 79.83
16/09/2023 17:00:00 - 16/09/2023 18:00:00 | 90.57
16/09/2023 18:00:00 - 16/09/2023 19:00:00 | 113.35
16/09/2023 19:00:00 - 16/09/2023 20:00:00 | 145
16/09/2023 20:00:00 - 16/09/2023 21:00:00 | 131
16/09/2023 21:00:00 - 16/09/2023 22:00:00 | 116.8
16/09/2023 22:00:00 - 16/09/2023 23:00:00 | 105.03
16/09/2023 23:00:00 - 17/09/2023 00:00:00 | 99.21
17/09/2023 00:00:00 - 17/09/2023 01:00:00 | 108.99
17/09/2023 01:00:00 - 17/09/2023 02:00:00 | 105.31
17/09/2023 02:00:00 - 17/09/2023 03:00:00 | 100
17/09/2023 03:00:00 - 17/09/2023 04:00:00 | 93.1
17/09/2023 04:00:00 - 17/09/2023 05:00:00 | 83.32
17/09/2023 05:00:00 - 17/09/2023 06:00:00 | 91.49
17/09/2023 06:00:00 - 17/09/2023 07:00:00 | 92.16
17/09/2023 07:00:00 - 17/09/2023 08:00:00 | 93.24
17/09/2023 08:00:00 - 17/09/2023 09:00:00 | 89.56
17/09/2023 09:00:00 - 17/09/2023 10:00:00 | 79.5
17/09/2023 10:00:00 - 17/09/2023 11:00:00 | 66.4
17/09/2023 11:00:00 - 17/09/2023 12:00:00 | 38.57
17/09/2023 12:00:00 - 17/09/2023 13:00:00 | 21.21
17/09/2023 13:00:00 - 17/09/2023 14:00:00 | 4.08
17/09/2023 14:00:00 - 17/09/2023 15:00:00 | 4.3
17/09/2023 15:00:00 - 17/09/2023 16:00:00 | 38.7
17/09/2023 16:00:00 - 17/09/2023 17:00:00 | 72.6
17/09/2023 17:00:00 - 17/09/2023 18:00:00 | 100.96
17/09/2023 18:00:00 - 17/09/2023 19:00:00 | 121.19
17/09/2023 19:00:00 - 17/09/2023 20:00:00 | 143.89
17/09/2023 20:00:00 - 17/09/2023 21:00:00 | 126.55
17/09/2023 21:00:00 - 17/09/2023 22:00:00 | 118.25
17/09/2023 22:00:00 - 17/09/2023 23:00:00 | 108.91
17/09/2023 23:00:00 - 18/09/2023 00:00:00 | 99.18
18/09/2023 00:00:00 - 18/09/2023 01:00:00 | 97
18/09/2023 01:00:00 - 18/09/2023 02:00:00 | 86.72
18/09/2023 02:00:00 - 18/09/2023 03:00:00 | 81.73
18/09/2023 03:00:00 - 18/09/2023 04:00:00 | 72.76
18/09/2023 04:00:00 - 18/09/2023 05:00:00 | 57.5
18/09/2023 05:00:00 - 18/09/2023 06:00:00 | 70.21
18/09/2023 06:00:00 - 18/09/2023 07:00:00 | 110.29
18/09/2023 07:00:00 - 18/09/2023 08:00:00 | 129.11
18/09/2023 08:00:00 - 18/09/2023 09:00:00 | 140.45
18/09/2023 09:00:00 - 18/09/2023 10:00:00 | 105.85
18/09/2023 10:00:00 - 18/09/2023 11:00:00 | 90.65
18/09/2023 11:00:00 - 18/09/2023 12:00:00 | 74.3
18/09/2023 12:00:00 - 18/09/2023 13:00:00 | 57.03
18/09/2023 13:00:00 - 18/09/2023 14:00:00 | 39.01
18/09/2023 14:00:00 - 18/09/2023 15:00:00 | 17.45
18/09/2023 15:00:00 - 18/09/2023 16:00:00 | 3.4
18/09/2023 16:00:00 - 18/09/2023 17:00:00 | 38.31
18/09/2023 17:00:00 - 18/09/2023 18:00:00 | 70.24
18/09/2023 18:00:00 - 18/09/2023 19:00:00 | 106.9
18/09/2023 19:00:00 - 18/09/2023 20:00:00 | 139.9
18/09/2023 20:00:00 - 18/09/2023 21:00:00 | 125.68
18/09/2023 21:00:00 - 18/09/2023 22:00:00 | 96
18/09/2023 22:00:00 - 18/09/2023 23:00:00 | 89.36
18/09/2023 23:00:00 - 19/09/2023 00:00:00 | 67
19/09/2023 00:00:00 - 19/09/2023 01:00:00 | 1.14
19/09/2023 01:00:00 - 19/09/2023 02:00:00 | -0.09
19/09/2023 02:00:00 - 19/09/2023 03:00:00 | -0.08
19/09/2023 03:00:00 - 19/09/2023 04:00:00 | -0.12
19/09/2023 04:00:00 - 19/09/2023 05:00:00 | -0.82
19/09/2023 05:00:00 - 19/09/2023 06:00:00 | -1.05
19/09/2023 06:00:00 - 19/09/2023 07:00:00 | 71.08
19/09/2023 07:00:00 - 19/09/2023 08:00:00 | 105.38
19/09/2023 08:00:00 - 19/09/2023 09:00:00 | 109.98
19/09/2023 09:00:00 - 19/09/2023 10:00:00 | 90
19/09/2023 10:00:00 - 19/09/2023 11:00:00 | 20.82
19/09/2023 11:00:00 - 19/09/2023 12:00:00 | 1.99
19/09/2023 12:00:00 - 19/09/2023 13:00:00 | -1.1
19/09/2023 13:00:00 - 19/09/2023 14:00:00 | -3.55
19/09/2023 14:00:00 - 19/09/2023 15:00:00 | -3.68
19/09/2023 15:00:00 - 19/09/2023 16:00:00 | -2.95
19/09/2023 16:00:00 - 19/09/2023 17:00:00 | 0
19/09/2023 17:00:00 - 19/09/2023 18:00:00 | 48.36
19/09/2023 18:00:00 - 19/09/2023 19:00:00 | 98.5
19/09/2023 19:00:00 - 19/09/2023 20:00:00 | 116.33
19/09/2023 20:00:00 - 19/09/2023 21:00:00 | 111.08
19/09/2023 21:00:00 - 19/09/2023 22:00:00 | 87.97
19/09/2023 22:00:00 - 19/09/2023 23:00:00 | 68.5
19/09/2023 23:00:00 - 20/09/2023 00:00:00 | 18.4
20/09/2023 00:00:00 - 20/09/2023 01:00:00 | 2.65
20/09/2023 01:00:00 - 20/09/2023 02:00:00 | 0.8
20/09/2023 02:00:00 - 20/09/2023 03:00:00 | -1.15
20/09/2023 03:00:00 - 20/09/2023 04:00:00 | -1.9
20/09/2023 04:00:00 - 20/09/2023 05:00:00 | -1.78
20/09/2023 05:00:00 - 20/09/2023 06:00:00 | 2.31
20/09/2023 06:00:00 - 20/09/2023 07:00:00 | 37.7
20/09/2023 07:00:00 - 20/09/2023 08:00:00 | 95.25
20/09/2023 08:00:00 - 20/09/2023 09:00:00 | 105.64
20/09/2023 09:00:00 - 20/09/2023 10:00:00 | 81.31
20/09/2023 10:00:00 - 20/09/2023 11:00:00 | 7.77
20/09/2023 11:00:00 - 20/09/2023 12:00:00 | 1.85
20/09/2023 12:00:00 - 20/09/2023 13:00:00 | -1.17
20/09/2023 13:00:00 - 20/09/2023 14:00:00 | -3.77
20/09/2023 14:00:00 - 20/09/2023 15:00:00 | -3.43
20/09/2023 15:00:00 - 20/09/2023 16:00:00 | -1.41
20/09/2023 16:00:00 - 20/09/2023 17:00:00 | 3.98
20/09/2023 17:00:00 - 20/09/2023 18:00:00 | 69.79
20/09/2023 18:00:00 - 20/09/2023 19:00:00 | 99
20/09/2023 19:00:00 - 20/09/2023 20:00:00 | 135.62
20/09/2023 20:00:00 - 20/09/2023 21:00:00 | 118.21
20/09/2023 21:00:00 - 20/09/2023 22:00:00 | 96
20/09/2023 22:00:00 - 20/09/2023 23:00:00 | 86.77
20/09/2023 23:00:00 - 21/09/2023 00:00:00 | 76.58
21/09/2023 00:00:00 - 21/09/2023 01:00:00 | 70.45
21/09/2023 01:00:00 - 21/09/2023 02:00:00 | 49.59
21/09/2023 02:00:00 - 21/09/2023 03:00:00 | 39.17
21/09/2023 03:00:00 - 21/09/2023 04:00:00 | 12.7
21/09/2023 04:00:00 - 21/09/2023 05:00:00 | 18.08
21/09/2023 05:00:00 - 21/09/2023 06:00:00 | 46.69
21/09/2023 06:00:00 - 21/09/2023 07:00:00 | 84.75
21/09/2023 07:00:00 - 21/09/2023 08:00:00 | 112.69
21/09/2023 08:00:00 - 21/09/2023 09:00:00 | 115.82
21/09/2023 09:00:00 - 21/09/2023 10:00:00 | 108.37
21/09/2023 10:00:00 - 21/09/2023 11:00:00 | 108.98
21/09/2023 11:00:00 - 21/09/2023 12:00:00 | 101.3
21/09/2023 12:00:00 - 21/09/2023 13:00:00 | 96.3
21/09/2023 13:00:00 - 21/09/2023 14:00:00 | 90.9
21/09/2023 14:00:00 - 21/09/2023 15:00:00 | 94.2
21/09/2023 15:00:00 - 21/09/2023 16:00:00 | 93.8
21/09/2023 16:00:00 - 21/09/2023 17:00:00 | 105.47
21/09/2023 17:00:00 - 21/09/2023 18:00:00 | 112.22
21/09/2023 18:00:00 - 21/09/2023 19:00:00 | 132.97
21/09/2023 19:00:00 - 21/09/2023 20:00:00 | 170.71
21/09/2023 20:00:00 - 21/09/2023 21:00:00 | 132.27
21/09/2023 21:00:00 - 21/09/2023 22:00:00 | 114.8
21/09/2023 22:00:00 - 21/09/2023 23:00:00 | 100.1
21/09/2023 23:00:00 - 22/09/2023 00:00:00 | 94.75
22/09/2023 00:00:00 - 22/09/2023 01:00:00 | 88.93
22/09/2023 01:00:00 - 22/09/2023 02:00:00 | 87.16
22/09/2023 02:00:00 - 22/09/2023 03:00:00 | 78.51
22/09/2023 03:00:00 - 22/09/2023 04:00:00 | 71.31
22/09/2023 04:00:00 - 22/09/2023 05:00:00 | 67.44
22/09/2023 05:00:00 - 22/09/2023 06:00:00 | 81.01
22/09/2023 06:00:00 - 22/09/2023 07:00:00 | 90.7
22/09/2023 07:00:00 - 22/09/2023 08:00:00 | 131.06
22/09/2023 08:00:00 - 22/09/2023 09:00:00 | 130.23
22/09/2023 09:00:00 - 22/09/2023 10:00:00 | 118.23
22/09/2023 10:00:00 - 22/09/2023 11:00:00 | 99.64
22/09/2023 11:00:00 - 22/09/2023 12:00:00 | 90.93
22/09/2023 12:00:00 - 22/09/2023 13:00:00 | 85.65
22/09/2023 13:00:00 - 22/09/2023 14:00:00 | 77.11
22/09/2023 14:00:00 - 22/09/2023 15:00:00 | 70.89
22/09/2023 15:00:00 - 22/09/2023 16:00:00 | 72.1
22/09/2023 16:00:00 - 22/09/2023 17:00:00 | 80.33
22/09/2023 17:00:00 - 22/09/2023 18:00:00 | 87.23
22/09/2023 18:00:00 - 22/09/2023 19:00:00 | 115.64
22/09/2023 19:00:00 - 22/09/2023 20:00:00 | 134.36
22/09/2023 20:00:00 - 22/09/2023 21:00:00 | 133.5
22/09/2023 21:00:00 - 22/09/2023 22:00:00 | 114.73
22/09/2023 22:00:00 - 22/09/2023 23:00:00 | 105.93
22/09/2023 23:00:00 - 23/09/2023 00:00:00 | 103.06
23/09/2023 00:00:00 - 23/09/2023 01:00:00 | 109.04
23/09/2023 01:00:00 - 23/09/2023 02:00:00 | 100.66
23/09/2023 02:00:00 - 23/09/2023 03:00:00 | 97.05
23/09/2023 03:00:00 - 23/09/2023 04:00:00 | 91.72
23/09/2023 04:00:00 - 23/09/2023 05:00:00 | 88.68
23/09/2023 05:00:00 - 23/09/2023 06:00:00 | 91.78
23/09/2023 06:00:00 - 23/09/2023 07:00:00 | 98.88
23/09/2023 07:00:00 - 23/09/2023 08:00:00 | 107.2
23/09/2023 08:00:00 - 23/09/2023 09:00:00 | 109.99
23/09/2023 09:00:00 - 23/09/2023 10:00:00 | 104.68
23/09/2023 10:00:00 - 23/09/2023 11:00:00 | 90.75
23/09/2023 11:00:00 - 23/09/2023 12:00:00 | 84.9
23/09/2023 12:00:00 - 23/09/2023 13:00:00 | 79.89
23/09/2023 13:00:00 - 23/09/2023 14:00:00 | 70.55
23/09/2023 14:00:00 - 23/09/2023 15:00:00 | 53.22
23/09/2023 15:00:00 - 23/09/2023 16:00:00 | 71.41
23/09/2023 16:00:00 - 23/09/2023 17:00:00 | 78.23
23/09/2023 17:00:00 - 23/09/2023 18:00:00 | 92.44
23/09/2023 18:00:00 - 23/09/2023 19:00:00 | 126.83
23/09/2023 19:00:00 - 23/09/2023 20:00:00 | 149.51
23/09/2023 20:00:00 - 23/09/2023 21:00:00 | 145
23/09/2023 21:00:00 - 23/09/2023 22:00:00 | 117.91
23/09/2023 22:00:00 - 23/09/2023 23:00:00 | 106.92
23/09/2023 23:00:00 - 24/09/2023 00:00:00 | 105.1
24/09/2023 00:00:00 - 24/09/2023 01:00:00 | 98.71
24/09/2023 01:00:00 - 24/09/2023 02:00:00 | 87.24
24/09/2023 02:00:00 - 24/09/2023 03:00:00 | 77.73
24/09/2023 03:00:00 - 24/09/2023 04:00:00 | 65.85
24/09/2023 04:00:00 - 24/09/2023 05:00:00 | 66.1
24/09/2023 05:00:00 - 24/09/2023 06:00:00 | 62.91
24/09/2023 06:00:00 - 24/09/2023 07:00:00 | 54.4
24/09/2023 07:00:00 - 24/09/2023 08:00:00 | 68.98
24/09/2023 08:00:00 - 24/09/2023 09:00:00 | 60.84
24/09/2023 09:00:00 - 24/09/2023 10:00:00 | 59.36
24/09/2023 10:00:00 - 24/09/2023 11:00:00 | 1.06
24/09/2023 11:00:00 - 24/09/2023 12:00:00 | 0.85
24/09/2023 12:00:00 - 24/09/2023 13:00:00 | -0.02
24/09/2023 13:00:00 - 24/09/2023 14:00:00 | -1.57
24/09/2023 14:00:00 - 24/09/2023 15:00:00 | -2.35
24/09/2023 15:00:00 - 24/09/2023 16:00:00 | -0.21
24/09/2023 16:00:00 - 24/09/2023 17:00:00 | 2.98
24/09/2023 17:00:00 - 24/09/2023 18:00:00 | 49.22
24/09/2023 18:00:00 - 24/09/2023 19:00:00 | 109.78
24/09/2023 19:00:00 - 24/09/2023 20:00:00 | 146.11
24/09/2023 20:00:00 - 24/09/2023 21:00:00 | 134.98
24/09/2023 21:00:00 - 24/09/2023 22:00:00 | 105
24/09/2023 22:00:00 - 24/09/2023 23:00:00 | 82.33
24/09/2023 23:00:00 - 25/09/2023 00:00:00 | 68.28
25/09/2023 00:00:00 - 25/09/2023 01:00:00 | 34.63
25/09/2023 01:00:00 - 25/09/2023 02:00:00 | 10
25/09/2023 02:00:00 - 25/09/2023 03:00:00 | 1.09
25/09/2023 03:00:00 - 25/09/2023 04:00:00 | 0
25/09/2023 04:00:00 - 25/09/2023 05:00:00 | 0.49
25/09/2023 05:00:00 - 25/09/2023 06:00:00 | 43.31
25/09/2023 06:00:00 - 25/09/2023 07:00:00 | 86.87
25/09/2023 07:00:00 - 25/09/2023 08:00:00 | 139.15
25/09/2023 08:00:00 - 25/09/2023 09:00:00 | 143
25/09/2023 09:00:00 - 25/09/2023 10:00:00 | 118.32
25/09/2023 10:00:00 - 25/09/2023 11:00:00 | 99.68
25/09/2023 11:00:00 - 25/09/2023 12:00:00 | 89.01
25/09/2023 12:00:00 - 25/09/2023 13:00:00 | 89.71
25/09/2023 13:00:00 - 25/09/2023 14:00:00 | 76.11
25/09/2023 14:00:00 - 25/09/2023 15:00:00 | 84.09
25/09/2023 15:00:00 - 25/09/2023 16:00:00 | 92.06
25/09/2023 16:00:00 - 25/09/2023 17:00:00 | 97.46
25/09/2023 17:00:00 - 25/09/2023 18:00:00 | 109.19
25/09/2023 18:00:00 - 25/09/2023 19:00:00 | 183.01
25/09/2023 19:00:00 - 25/09/2023 20:00:00 | 300
25/09/2023 20:00:00 - 25/09/2023 21:00:00 | 203.5
25/09/2023 21:00:00 - 25/09/2023 22:00:00 | 131.5
25/09/2023 22:00:00 - 25/09/2023 23:00:00 | 120.57
25/09/2023 23:00:00 - 26/09/2023 00:00:00 | 110.09
26/09/2023 00:00:00 - 26/09/2023 01:00:00 | 114.12
26/09/2023 01:00:00 - 26/09/2023 02:00:00 | 107.99
26/09/2023 02:00:00 - 26/09/2023 03:00:00 | 104.93
26/09/2023 03:00:00 - 26/09/2023 04:00:00 | 104.58
26/09/2023 04:00:00 - 26/09/2023 05:00:00 | 103.95
26/09/2023 05:00:00 - 26/09/2023 06:00:00 | 107.99
26/09/2023 06:00:00 - 26/09/2023 07:00:00 | 131.21
26/09/2023 07:00:00 - 26/09/2023 08:00:00 | 190.42
26/09/2023 08:00:00 - 26/09/2023 09:00:00 | 153.71
26/09/2023 09:00:00 - 26/09/2023 10:00:00 | 117.88
26/09/2023 10:00:00 - 26/09/2023 11:00:00 | 100.71
26/09/2023 11:00:00 - 26/09/2023 12:00:00 | 95.75
26/09/2023 12:00:00 - 26/09/2023 13:00:00 | 91.47
26/09/2023 13:00:00 - 26/09/2023 14:00:00 | 84.05
26/09/2023 14:00:00 - 26/09/2023 15:00:00 | 90.11
26/09/2023 15:00:00 - 26/09/2023 16:00:00 | 98.02
26/09/2023 16:00:00 - 26/09/2023 17:00:00 | 104.51
26/09/2023 17:00:00 - 26/09/2023 18:00:00 | 127.35
26/09/2023 18:00:00 - 26/09/2023 19:00:00 | 151.98
26/09/2023 19:00:00 - 26/09/2023 20:00:00 | 186.24
26/09/2023 20:00:00 - 26/09/2023 21:00:00 | 160.34
26/09/2023 21:00:00 - 26/09/2023 22:00:00 | 126.27
26/09/2023 22:00:00 - 26/09/2023 23:00:00 | 108.06
26/09/2023 23:00:00 - 27/09/2023 00:00:00 | 101.28
27/09/2023 00:00:00 - 27/09/2023 01:00:00 | 105.51
27/09/2023 01:00:00 - 27/09/2023 02:00:00 | 102
27/09/2023 02:00:00 - 27/09/2023 03:00:00 | 102.5
27/09/2023 03:00:00 - 27/09/2023 04:00:00 | 101.73
27/09/2023 04:00:00 - 27/09/2023 05:00:00 | 100.4
27/09/2023 05:00:00 - 27/09/2023 06:00:00 | 105.88
27/09/2023 06:00:00 - 27/09/2023 07:00:00 | 127.77
27/09/2023 07:00:00 - 27/09/2023 08:00:00 | 180.21
27/09/2023 08:00:00 - 27/09/2023 09:00:00 | 153.27
27/09/2023 09:00:00 - 27/09/2023 10:00:00 | 128.59
27/09/2023 10:00:00 - 27/09/2023 11:00:00 | 102.33
27/09/2023 11:00:00 - 27/09/2023 12:00:00 | 93.26
27/09/2023 12:00:00 - 27/09/2023 13:00:00 | 90.2
27/09/2023 13:00:00 - 27/09/2023 14:00:00 | 87.34
27/09/2023 14:00:00 - 27/09/2023 15:00:00 | 84.74
27/09/2023 15:00:00 - 27/09/2023 16:00:00 | 83.28
27/09/2023 16:00:00 - 27/09/2023 17:00:00 | 103.8
27/09/2023 17:00:00 - 27/09/2023 18:00:00 | 126.08
27/09/2023 18:00:00 - 27/09/2023 19:00:00 | 148.91
27/09/2023 19:00:00 - 27/09/2023 20:00:00 | 155.28
27/09/2023 20:00:00 - 27/09/2023 21:00:00 | 124.89
27/09/2023 21:00:00 - 27/09/2023 22:00:00 | 106.48
27/09/2023 22:00:00 - 27/09/2023 23:00:00 | 96.38
27/09/2023 23:00:00 - 28/09/2023 00:00:00 | 80.81
28/09/2023 00:00:00 - 28/09/2023 01:00:00 | 82.72
28/09/2023 01:00:00 - 28/09/2023 02:00:00 | 72.11
28/09/2023 02:00:00 - 28/09/2023 03:00:00 | 63.09
28/09/2023 03:00:00 - 28/09/2023 04:00:00 | 32.66
28/09/2023 04:00:00 - 28/09/2023 05:00:00 | 42.15
28/09/2023 05:00:00 - 28/09/2023 06:00:00 | 68.9
28/09/2023 06:00:00 - 28/09/2023 07:00:00 | 93.77
28/09/2023 07:00:00 - 28/09/2023 08:00:00 | 126.25
28/09/2023 08:00:00 - 28/09/2023 09:00:00 | 129.56
28/09/2023 09:00:00 - 28/09/2023 10:00:00 | 110.85
28/09/2023 10:00:00 - 28/09/2023 11:00:00 | 93.36
28/09/2023 11:00:00 - 28/09/2023 12:00:00 | 88.56
28/09/2023 12:00:00 - 28/09/2023 13:00:00 | 83.58
28/09/2023 13:00:00 - 28/09/2023 14:00:00 | 82.07
28/09/2023 14:00:00 - 28/09/2023 15:00:00 | 87.7
28/09/2023 15:00:00 - 28/09/2023 16:00:00 | 92.02
28/09/2023 16:00:00 - 28/09/2023 17:00:00 | 99.89
28/09/2023 17:00:00 - 28/09/2023 18:00:00 | 114.82
28/09/2023 18:00:00 - 28/09/2023 19:00:00 | 143.09
28/09/2023 19:00:00 - 28/09/2023 20:00:00 | 180.65
28/09/2023 20:00:00 - 28/09/2023 21:00:00 | 149.47
28/09/2023 21:00:00 - 28/09/2023 22:00:00 | 122.34
28/09/2023 22:00:00 - 28/09/2023 23:00:00 | 112.8
28/09/2023 23:00:00 - 29/09/2023 00:00:00 | 105.27
29/09/2023 00:00:00 - 29/09/2023 01:00:00 | 108.5
29/09/2023 01:00:00 - 29/09/2023 02:00:00 | 93.7
29/09/2023 02:00:00 - 29/09/2023 03:00:00 | 71.1
29/09/2023 03:00:00 - 29/09/2023 04:00:00 | 65.35
29/09/2023 04:00:00 - 29/09/2023 05:00:00 | 26
29/09/2023 05:00:00 - 29/09/2023 06:00:00 | 51.48
29/09/2023 06:00:00 - 29/09/2023 07:00:00 | 91
29/09/2023 07:00:00 - 29/09/2023 08:00:00 | 126.27
29/09/2023 08:00:00 - 29/09/2023 09:00:00 | 130.05
29/09/2023 09:00:00 - 29/09/2023 10:00:00 | 106.82
29/09/2023 10:00:00 - 29/09/2023 11:00:00 | 92.07
29/09/2023 11:00:00 - 29/09/2023 12:00:00 | 87.37
29/09/2023 12:00:00 - 29/09/2023 13:00:00 | 82.05
29/09/2023 13:00:00 - 29/09/2023 14:00:00 | 72.44
29/09/2023 14:00:00 - 29/09/2023 15:00:00 | 77.04
29/09/2023 15:00:00 - 29/09/2023 16:00:00 | 90.7
29/09/2023 16:00:00 - 29/09/2023 17:00:00 | 96.49
29/09/2023 17:00:00 - 29/09/2023 18:00:00 | 112.52
29/09/2023 18:00:00 - 29/09/2023 19:00:00 | 135.52
29/09/2023 19:00:00 - 29/09/2023 20:00:00 | 140.83
29/09/2023 20:00:00 - 29/09/2023 21:00:00 | 133.01
29/09/2023 21:00:00 - 29/09/2023 22:00:00 | 113.4
29/09/2023 22:00:00 - 29/09/2023 23:00:00 | 106.57
29/09/2023 23:00:00 - 30/09/2023 00:00:00 | 101.07
30/09/2023 00:00:00 - 30/09/2023 01:00:00 | 96.34
30/09/2023 01:00:00 - 30/09/2023 02:00:00 | 91.64
30/09/2023 02:00:00 - 30/09/2023 03:00:00 | 89.5
30/09/2023 03:00:00 - 30/09/2023 04:00:00 | 88.72
30/09/2023 04:00:00 - 30/09/2023 05:00:00 | 88.28
30/09/2023 05:00:00 - 30/09/2023 06:00:00 | 92.1
30/09/2023 06:00:00 - 30/09/2023 07:00:00 | 105.3
30/09/2023 07:00:00 - 30/09/2023 08:00:00 | 109.45
30/09/2023 08:00:00 - 30/09/2023 09:00:00 | 112.16
30/09/2023 09:00:00 - 30/09/2023 10:00:00 | 105.13
30/09/2023 10:00:00 - 30/09/2023 11:00:00 | 87.51
30/09/2023 11:00:00 - 30/09/2023 12:00:00 | 70.52
30/09/2023 12:00:00 - 30/09/2023 13:00:00 | 42.76
30/09/2023 13:00:00 - 30/09/2023 14:00:00 | 2.21
30/09/2023 14:00:00 - 30/09/2023 15:00:00 | 15.04
30/09/2023 15:00:00 - 30/09/2023 16:00:00 | 56
30/09/2023 16:00:00 - 30/09/2023 17:00:00 | 85.01
30/09/2023 17:00:00 - 30/09/2023 18:00:00 | 102.5
30/09/2023 18:00:00 - 30/09/2023 19:00:00 | 125
30/09/2023 19:00:00 - 30/09/2023 20:00:00 | 145.9
30/09/2023 20:00:00 - 30/09/2023 21:00:00 | 129.92
30/09/2023 21:00:00 - 30/09/2023 22:00:00 | 104.3
30/09/2023 22:00:00 - 30/09/2023 23:00:00 | 107.4
30/09/2023 23:00:00 - 01/10/2023 00:00:00 | 101.04
01/10/2023 00:00:00 - 01/10/2023 01:00:00 | 102.73
01/10/2023 01:00:00 - 01/10/2023 02:00:00 | 94.14
01/10/2023 02:00:00 - 01/10/2023 03:00:00 | 88.6
01/10/2023 03:00:00 - 01/10/2023 04:00:00 | 55.84
01/10/2023 04:00:00 - 01/10/2023 05:00:00 | 56.95
01/10/2023 05:00:00 - 01/10/2023 06:00:00 | 70.73
01/10/2023 06:00:00 - 01/10/2023 07:00:00 | 73.73
01/10/2023 07:00:00 - 01/10/2023 08:00:00 | 88.08
01/10/2023 08:00:00 - 01/10/2023 09:00:00 | 82.1
01/10/2023 09:00:00 - 01/10/2023 10:00:00 | 62.73
01/10/2023 10:00:00 - 01/10/2023 11:00:00 | 40
01/10/2023 11:00:00 - 01/10/2023 12:00:00 | 8.99
01/10/2023 12:00:00 - 01/10/2023 13:00:00 | -0.07
01/10/2023 13:00:00 - 01/10/2023 14:00:00 | -4.33
01/10/2023 14:00:00 - 01/10/2023 15:00:00 | -1.67
01/10/2023 15:00:00 - 01/10/2023 16:00:00 | 1.53
01/10/2023 16:00:00 - 01/10/2023 17:00:00 | 62.73
01/10/2023 17:00:00 - 01/10/2023 18:00:00 | 95.16
01/10/2023 18:00:00 - 01/10/2023 19:00:00 | 120.06
01/10/2023 19:00:00 - 01/10/2023 20:00:00 | 130
01/10/2023 20:00:00 - 01/10/2023 21:00:00 | 130
01/10/2023 21:00:00 - 01/10/2023 22:00:00 | 115.16
01/10/2023 22:00:00 - 01/10/2023 23:00:00 | 106.62
01/10/2023 23:00:00 - 02/10/2023 00:00:00 | 99.97
02/10/2023 00:00:00 - 02/10/2023 01:00:00 | 94.9
02/10/2023 01:00:00 - 02/10/2023 02:00:00 | 93.17
02/10/2023 02:00:00 - 02/10/2023 03:00:00 | 93.4
02/10/2023 03:00:00 - 02/10/2023 04:00:00 | 92.02
02/10/2023 04:00:00 - 02/10/2023 05:00:00 | 95.68
02/10/2023 05:00:00 - 02/10/2023 06:00:00 | 99.33
02/10/2023 06:00:00 - 02/10/2023 07:00:00 | 123.92
02/10/2023 07:00:00 - 02/10/2023 08:00:00 | 139.6
02/10/2023 08:00:00 - 02/10/2023 09:00:00 | 144.5
02/10/2023 09:00:00 - 02/10/2023 10:00:00 | 128.01
02/10/2023 10:00:00 - 02/10/2023 11:00:00 | 105.35
02/10/2023 11:00:00 - 02/10/2023 12:00:00 | 92.29
02/10/2023 12:00:00 - 02/10/2023 13:00:00 | 90.19
02/10/2023 13:00:00 - 02/10/2023 14:00:00 | 87.86
02/10/2023 14:00:00 - 02/10/2023 15:00:00 | 88.12
02/10/2023 15:00:00 - 02/10/2023 16:00:00 | 90.5
02/10/2023 16:00:00 - 02/10/2023 17:00:00 | 101.92
02/10/2023 17:00:00 - 02/10/2023 18:00:00 | 114.35
02/10/2023 18:00:00 - 02/10/2023 19:00:00 | 180
02/10/2023 19:00:00 - 02/10/2023 20:00:00 | 226.65
02/10/2023 20:00:00 - 02/10/2023 21:00:00 | 160.07
02/10/2023 21:00:00 - 02/10/2023 22:00:00 | 120
02/10/2023 22:00:00 - 02/10/2023 23:00:00 | 104.7
02/10/2023 23:00:00 - 03/10/2023 00:00:00 | 100
03/10/2023 00:00:00 - 03/10/2023 01:00:00 | 97.58
03/10/2023 01:00:00 - 03/10/2023 02:00:00 | 67.31
03/10/2023 02:00:00 - 03/10/2023 03:00:00 | 63.83
03/10/2023 03:00:00 - 03/10/2023 04:00:00 | 30.17
03/10/2023 04:00:00 - 03/10/2023 05:00:00 | 8.46
03/10/2023 05:00:00 - 03/10/2023 06:00:00 | 3.98
03/10/2023 06:00:00 - 03/10/2023 07:00:00 | 8.02
03/10/2023 07:00:00 - 03/10/2023 08:00:00 | 47.49
03/10/2023 08:00:00 - 03/10/2023 09:00:00 | 75
03/10/2023 09:00:00 - 03/10/2023 10:00:00 | 78.48
03/10/2023 10:00:00 - 03/10/2023 11:00:00 | 70
03/10/2023 11:00:00 - 03/10/2023 12:00:00 | 40.51
03/10/2023 12:00:00 - 03/10/2023 13:00:00 | 25.71
03/10/2023 13:00:00 - 03/10/2023 14:00:00 | 2.32
03/10/2023 14:00:00 - 03/10/2023 15:00:00 | -0.96
03/10/2023 15:00:00 - 03/10/2023 16:00:00 | -1.81
03/10/2023 16:00:00 - 03/10/2023 17:00:00 | 2.02
03/10/2023 17:00:00 - 03/10/2023 18:00:00 | 38.09
03/10/2023 18:00:00 - 03/10/2023 19:00:00 | 80.7
03/10/2023 19:00:00 - 03/10/2023 20:00:00 | 85
03/10/2023 20:00:00 - 03/10/2023 21:00:00 | 80.69
03/10/2023 21:00:00 - 03/10/2023 22:00:00 | 24.14
03/10/2023 22:00:00 - 03/10/2023 23:00:00 | 55.33
03/10/2023 23:00:00 - 04/10/2023 00:00:00 | 4.6
04/10/2023 00:00:00 - 04/10/2023 01:00:00 | 16.9
04/10/2023 01:00:00 - 04/10/2023 02:00:00 | 23.22
04/10/2023 02:00:00 - 04/10/2023 03:00:00 | 26
04/10/2023 03:00:00 - 04/10/2023 04:00:00 | 21.1
04/10/2023 04:00:00 - 04/10/2023 05:00:00 | 22.52
04/10/2023 05:00:00 - 04/10/2023 06:00:00 | 48.28
04/10/2023 06:00:00 - 04/10/2023 07:00:00 | 98.62
04/10/2023 07:00:00 - 04/10/2023 08:00:00 | 117.28
04/10/2023 08:00:00 - 04/10/2023 09:00:00 | 121.55
04/10/2023 09:00:00 - 04/10/2023 10:00:00 | 105.97
04/10/2023 10:00:00 - 04/10/2023 11:00:00 | 77.75
04/10/2023 11:00:00 - 04/10/2023 12:00:00 | 66.69
04/10/2023 12:00:00 - 04/10/2023 13:00:00 | 19.61
04/10/2023 13:00:00 - 04/10/2023 14:00:00 | 42.1
04/10/2023 14:00:00 - 04/10/2023 15:00:00 | 60.64
04/10/2023 15:00:00 - 04/10/2023 16:00:00 | 62.41
04/10/2023 16:00:00 - 04/10/2023 17:00:00 | 80.82
04/10/2023 17:00:00 - 04/10/2023 18:00:00 | 92
04/10/2023 18:00:00 - 04/10/2023 19:00:00 | 100.7
04/10/2023 19:00:00 - 04/10/2023 20:00:00 | 128.32
04/10/2023 20:00:00 - 04/10/2023 21:00:00 | 116.4
04/10/2023 21:00:00 - 04/10/2023 22:00:00 | 88.03
04/10/2023 22:00:00 - 04/10/2023 23:00:00 | 85.59
04/10/2023 23:00:00 - 05/10/2023 00:00:00 | 77.87
05/10/2023 00:00:00 - 05/10/2023 01:00:00 | 82.9
05/10/2023 01:00:00 - 05/10/2023 02:00:00 | 77.13
05/10/2023 02:00:00 - 05/10/2023 03:00:00 | 70.53
05/10/2023 03:00:00 - 05/10/2023 04:00:00 | 61.44
05/10/2023 04:00:00 - 05/10/2023 05:00:00 | 69.16
05/10/2023 05:00:00 - 05/10/2023 06:00:00 | 78.59
05/10/2023 06:00:00 - 05/10/2023 07:00:00 | 90.73
05/10/2023 07:00:00 - 05/10/2023 08:00:00 | 107.9
05/10/2023 08:00:00 - 05/10/2023 09:00:00 | 122.19
05/10/2023 09:00:00 - 05/10/2023 10:00:00 | 107.11
05/10/2023 10:00:00 - 05/10/2023 11:00:00 | 87.33
05/10/2023 11:00:00 - 05/10/2023 12:00:00 | 83.84
05/10/2023 12:00:00 - 05/10/2023 13:00:00 | 82.1
05/10/2023 13:00:00 - 05/10/2023 14:00:00 | 77.22
05/10/2023 14:00:00 - 05/10/2023 15:00:00 | 80.03
05/10/2023 15:00:00 - 05/10/2023 16:00:00 | 83.67
05/10/2023 16:00:00 - 05/10/2023 17:00:00 | 88.28
05/10/2023 17:00:00 - 05/10/2023 18:00:00 | 96.4
05/10/2023 18:00:00 - 05/10/2023 19:00:00 | 135.48
05/10/2023 19:00:00 - 05/10/2023 20:00:00 | 177.4
05/10/2023 20:00:00 - 05/10/2023 21:00:00 | 139.4
05/10/2023 21:00:00 - 05/10/2023 22:00:00 | 109.93
05/10/2023 22:00:00 - 05/10/2023 23:00:00 | 100.98
05/10/2023 23:00:00 - 06/10/2023 00:00:00 | 94.58
06/10/2023 00:00:00 - 06/10/2023 01:00:00 | 87.39
06/10/2023 01:00:00 - 06/10/2023 02:00:00 | 84.86
06/10/2023 02:00:00 - 06/10/2023 03:00:00 | 77.96
06/10/2023 03:00:00 - 06/10/2023 04:00:00 | 75.06
06/10/2023 04:00:00 - 06/10/2023 05:00:00 | 65.94
06/10/2023 05:00:00 - 06/10/2023 06:00:00 | 71.78
06/10/2023 06:00:00 - 06/10/2023 07:00:00 | 94.24
06/10/2023 07:00:00 - 06/10/2023 08:00:00 | 117.45
06/10/2023 08:00:00 - 06/10/2023 09:00:00 | 120.72
06/10/2023 09:00:00 - 06/10/2023 10:00:00 | 104.39
06/10/2023 10:00:00 - 06/10/2023 11:00:00 | 85.01
06/10/2023 11:00:00 - 06/10/2023 12:00:00 | 65.14
06/10/2023 12:00:00 - 06/10/2023 13:00:00 | 36.53
06/10/2023 13:00:00 - 06/10/2023 14:00:00 | 20.31
06/10/2023 14:00:00 - 06/10/2023 15:00:00 | 13.76
06/10/2023 15:00:00 - 06/10/2023 16:00:00 | 42.81
06/10/2023 16:00:00 - 06/10/2023 17:00:00 | 62.94
06/10/2023 17:00:00 - 06/10/2023 18:00:00 | 86.86
06/10/2023 18:00:00 - 06/10/2023 19:00:00 | 104.93
06/10/2023 19:00:00 - 06/10/2023 20:00:00 | 113.4
06/10/2023 20:00:00 - 06/10/2023 21:00:00 | 103.26
06/10/2023 21:00:00 - 06/10/2023 22:00:00 | 89.39
06/10/2023 22:00:00 - 06/10/2023 23:00:00 | 79.36
06/10/2023 23:00:00 - 07/10/2023 00:00:00 | 79.68
07/10/2023 00:00:00 - 07/10/2023 01:00:00 | 70.31
07/10/2023 01:00:00 - 07/10/2023 02:00:00 | 45.64
07/10/2023 02:00:00 - 07/10/2023 03:00:00 | 5.92
07/10/2023 03:00:00 - 07/10/2023 04:00:00 | 5.46
07/10/2023 04:00:00 - 07/10/2023 05:00:00 | 6.93
07/10/2023 05:00:00 - 07/10/2023 06:00:00 | 22.27
07/10/2023 06:00:00 - 07/10/2023 07:00:00 | 53.02
07/10/2023 07:00:00 - 07/10/2023 08:00:00 | 68.12
07/10/2023 08:00:00 - 07/10/2023 09:00:00 | 71.76
07/10/2023 09:00:00 - 07/10/2023 10:00:00 | 69.03
07/10/2023 10:00:00 - 07/10/2023 11:00:00 | 46.81
07/10/2023 11:00:00 - 07/10/2023 12:00:00 | 19.64
07/10/2023 12:00:00 - 07/10/2023 13:00:00 | 10.39
07/10/2023 13:00:00 - 07/10/2023 14:00:00 | 0.22
07/10/2023 14:00:00 - 07/10/2023 15:00:00 | 1
07/10/2023 15:00:00 - 07/10/2023 16:00:00 | 22.01
07/10/2023 16:00:00 - 07/10/2023 17:00:00 | 61.73
07/10/2023 17:00:00 - 07/10/2023 18:00:00 | 86.44
07/10/2023 18:00:00 - 07/10/2023 19:00:00 | 102.28
07/10/2023 19:00:00 - 07/10/2023 20:00:00 | 108.91
07/10/2023 20:00:00 - 07/10/2023 21:00:00 | 100
07/10/2023 21:00:00 - 07/10/2023 22:00:00 | 83.99
07/10/2023 22:00:00 - 07/10/2023 23:00:00 | 76.19
07/10/2023 23:00:00 - 08/10/2023 00:00:00 | 72
08/10/2023 00:00:00 - 08/10/2023 01:00:00 | 91.21
08/10/2023 01:00:00 - 08/10/2023 02:00:00 | 82.01
08/10/2023 02:00:00 - 08/10/2023 03:00:00 | 78.54
08/10/2023 03:00:00 - 08/10/2023 04:00:00 | 74.66
08/10/2023 04:00:00 - 08/10/2023 05:00:00 | 71.81
08/10/2023 05:00:00 - 08/10/2023 06:00:00 | 77.09
08/10/2023 06:00:00 - 08/10/2023 07:00:00 | 83.51
08/10/2023 07:00:00 - 08/10/2023 08:00:00 | 100
08/10/2023 08:00:00 - 08/10/2023 09:00:00 | 101.84
08/10/2023 09:00:00 - 08/10/2023 10:00:00 | 100.67
08/10/2023 10:00:00 - 08/10/2023 11:00:00 | 86.71
08/10/2023 11:00:00 - 08/10/2023 12:00:00 | 76.4
08/10/2023 12:00:00 - 08/10/2023 13:00:00 | 70.14
08/10/2023 13:00:00 - 08/10/2023 14:00:00 | 55.15
08/10/2023 14:00:00 - 08/10/2023 15:00:00 | 54.61
08/10/2023 15:00:00 - 08/10/2023 16:00:00 | 70.8
08/10/2023 16:00:00 - 08/10/2023 17:00:00 | 88.65
08/10/2023 17:00:00 - 08/10/2023 18:00:00 | 95.37
08/10/2023 18:00:00 - 08/10/2023 19:00:00 | 122.73
08/10/2023 19:00:00 - 08/10/2023 20:00:00 | 146.5
08/10/2023 20:00:00 - 08/10/2023 21:00:00 | 131.85
08/10/2023 21:00:00 - 08/10/2023 22:00:00 | 110.2
08/10/2023 22:00:00 - 08/10/2023 23:00:00 | 104.42
08/10/2023 23:00:00 - 09/10/2023 00:00:00 | 96.34
09/10/2023 00:00:00 - 09/10/2023 01:00:00 | 91.11
09/10/2023 01:00:00 - 09/10/2023 02:00:00 | 87.45
09/10/2023 02:00:00 - 09/10/2023 03:00:00 | 82.44
09/10/2023 03:00:00 - 09/10/2023 04:00:00 | 77.4
09/10/2023 04:00:00 - 09/10/2023 05:00:00 | 75
09/10/2023 05:00:00 - 09/10/2023 06:00:00 | 79.05
09/10/2023 06:00:00 - 09/10/2023 07:00:00 | 96.97
09/10/2023 07:00:00 - 09/10/2023 08:00:00 | 112.54
09/10/2023 08:00:00 - 09/10/2023 09:00:00 | 127.7
09/10/2023 09:00:00 - 09/10/2023 10:00:00 | 121.75
09/10/2023 10:00:00 - 09/10/2023 11:00:00 | 111.64
09/10/2023 11:00:00 - 09/10/2023 12:00:00 | 105.37
09/10/2023 12:00:00 - 09/10/2023 13:00:00 | 99.04
09/10/2023 13:00:00 - 09/10/2023 14:00:00 | 92.67
09/10/2023 14:00:00 - 09/10/2023 15:00:00 | 92.59
09/10/2023 15:00:00 - 09/10/2023 16:00:00 | 87.65
09/10/2023 16:00:00 - 09/10/2023 17:00:00 | 108.06
09/10/2023 17:00:00 - 09/10/2023 18:00:00 | 129.91
09/10/2023 18:00:00 - 09/10/2023 19:00:00 | 189.11
09/10/2023 19:00:00 - 09/10/2023 20:00:00 | 221.7
09/10/2023 20:00:00 - 09/10/2023 21:00:00 | 184.5
09/10/2023 21:00:00 - 09/10/2023 22:00:00 | 133.07
09/10/2023 22:00:00 - 09/10/2023 23:00:00 | 120
09/10/2023 23:00:00 - 10/10/2023 00:00:00 | 112.7
10/10/2023 00:00:00 - 10/10/2023 01:00:00 | 104
10/10/2023 01:00:00 - 10/10/2023 02:00:00 | 100.6
10/10/2023 02:00:00 - 10/10/2023 03:00:00 | 99.9
10/10/2023 03:00:00 - 10/10/2023 04:00:00 | 99.52
10/10/2023 04:00:00 - 10/10/2023 05:00:00 | 97.34
10/10/2023 05:00:00 - 10/10/2023 06:00:00 | 91.67
10/10/2023 06:00:00 - 10/10/2023 07:00:00 | 126.07
10/10/2023 07:00:00 - 10/10/2023 08:00:00 | 166.97
10/10/2023 08:00:00 - 10/10/2023 09:00:00 | 171.81
10/10/2023 09:00:00 - 10/10/2023 10:00:00 | 132.1
10/10/2023 10:00:00 - 10/10/2023 11:00:00 | 114.05
10/10/2023 11:00:00 - 10/10/2023 12:00:00 | 104.17
10/10/2023 12:00:00 - 10/10/2023 13:00:00 | 94.89
10/10/2023 13:00:00 - 10/10/2023 14:00:00 | 79.53
10/10/2023 14:00:00 - 10/10/2023 15:00:00 | 78.35
10/10/2023 15:00:00 - 10/10/2023 16:00:00 | 76.02
10/10/2023 16:00:00 - 10/10/2023 17:00:00 | 84.49
10/10/2023 17:00:00 - 10/10/2023 18:00:00 | 99.89
10/10/2023 18:00:00 - 10/10/2023 19:00:00 | 128.81
10/10/2023 19:00:00 - 10/10/2023 20:00:00 | 140.71
10/10/2023 20:00:00 - 10/10/2023 21:00:00 | 105.72
10/10/2023 21:00:00 - 10/10/2023 22:00:00 | 87.3
10/10/2023 22:00:00 - 10/10/2023 23:00:00 | 89.23
10/10/2023 23:00:00 - 11/10/2023 00:00:00 | 68.83
11/10/2023 00:00:00 - 11/10/2023 01:00:00 | 63.32
11/10/2023 01:00:00 - 11/10/2023 02:00:00 | 25.89
11/10/2023 02:00:00 - 11/10/2023 03:00:00 | 7.58
11/10/2023 03:00:00 - 11/10/2023 04:00:00 | 1.85
11/10/2023 04:00:00 - 11/10/2023 05:00:00 | 2.47
11/10/2023 05:00:00 - 11/10/2023 06:00:00 | 9.16
11/10/2023 06:00:00 - 11/10/2023 07:00:00 | 80.81
11/10/2023 07:00:00 - 11/10/2023 08:00:00 | 127.99
11/10/2023 08:00:00 - 11/10/2023 09:00:00 | 136.86
11/10/2023 09:00:00 - 11/10/2023 10:00:00 | 114.61
11/10/2023 10:00:00 - 11/10/2023 11:00:00 | 86.25
11/10/2023 11:00:00 - 11/10/2023 12:00:00 | 80
11/10/2023 12:00:00 - 11/10/2023 13:00:00 | 61.1
11/10/2023 13:00:00 - 11/10/2023 14:00:00 | 48.12
11/10/2023 14:00:00 - 11/10/2023 15:00:00 | 21.54
11/10/2023 15:00:00 - 11/10/2023 16:00:00 | 41.63
11/10/2023 16:00:00 - 11/10/2023 17:00:00 | 62
11/10/2023 17:00:00 - 11/10/2023 18:00:00 | 104.33
11/10/2023 18:00:00 - 11/10/2023 19:00:00 | 129.69
11/10/2023 19:00:00 - 11/10/2023 20:00:00 | 141.14
11/10/2023 20:00:00 - 11/10/2023 21:00:00 | 129.3
11/10/2023 21:00:00 - 11/10/2023 22:00:00 | 109.79
11/10/2023 22:00:00 - 11/10/2023 23:00:00 | 109.3
11/10/2023 23:00:00 - 12/10/2023 00:00:00 | 104
12/10/2023 00:00:00 - 12/10/2023 01:00:00 | 99.51
12/10/2023 01:00:00 - 12/10/2023 02:00:00 | 100.2
12/10/2023 02:00:00 - 12/10/2023 03:00:00 | 107.7
12/10/2023 03:00:00 - 12/10/2023 04:00:00 | 99.62
12/10/2023 04:00:00 - 12/10/2023 05:00:00 | 89.04
12/10/2023 05:00:00 - 12/10/2023 06:00:00 | 102.6
12/10/2023 06:00:00 - 12/10/2023 07:00:00 | 126.5
12/10/2023 07:00:00 - 12/10/2023 08:00:00 | 133.62
12/10/2023 08:00:00 - 12/10/2023 09:00:00 | 148.39
12/10/2023 09:00:00 - 12/10/2023 10:00:00 | 148.92
12/10/2023 10:00:00 - 12/10/2023 11:00:00 | 131.02
12/10/2023 11:00:00 - 12/10/2023 12:00:00 | 124.8
12/10/2023 12:00:00 - 12/10/2023 13:00:00 | 111.07
12/10/2023 13:00:00 - 12/10/2023 14:00:00 | 104.29
12/10/2023 14:00:00 - 12/10/2023 15:00:00 | 108.38
12/10/2023 15:00:00 - 12/10/2023 16:00:00 | 120
12/10/2023 16:00:00 - 12/10/2023 17:00:00 | 117.71
12/10/2023 17:00:00 - 12/10/2023 18:00:00 | 145.22
12/10/2023 18:00:00 - 12/10/2023 19:00:00 | 170.29
12/10/2023 19:00:00 - 12/10/2023 20:00:00 | 221.1
12/10/2023 20:00:00 - 12/10/2023 21:00:00 | 151.71
12/10/2023 21:00:00 - 12/10/2023 22:00:00 | 129.36
12/10/2023 22:00:00 - 12/10/2023 23:00:00 | 123.5
12/10/2023 23:00:00 - 13/10/2023 00:00:00 | 109.84
13/10/2023 00:00:00 - 13/10/2023 01:00:00 | 123.99
13/10/2023 01:00:00 - 13/10/2023 02:00:00 | 115
13/10/2023 02:00:00 - 13/10/2023 03:00:00 | 107.14
13/10/2023 03:00:00 - 13/10/2023 04:00:00 | 101.4
13/10/2023 04:00:00 - 13/10/2023 05:00:00 | 99.9
13/10/2023 05:00:00 - 13/10/2023 06:00:00 | 79.32
13/10/2023 06:00:00 - 13/10/2023 07:00:00 | 102
13/10/2023 07:00:00 - 13/10/2023 08:00:00 | 131.27
13/10/2023 08:00:00 - 13/10/2023 09:00:00 | 143.78
13/10/2023 09:00:00 - 13/10/2023 10:00:00 | 132.05
13/10/2023 10:00:00 - 13/10/2023 11:00:00 | 99
13/10/2023 11:00:00 - 13/10/2023 12:00:00 | 72.09
13/10/2023 12:00:00 - 13/10/2023 13:00:00 | 34.45
13/10/2023 13:00:00 - 13/10/2023 14:00:00 | 7.68
13/10/2023 14:00:00 - 13/10/2023 15:00:00 | 4.31
13/10/2023 15:00:00 - 13/10/2023 16:00:00 | 4.24
13/10/2023 16:00:00 - 13/10/2023 17:00:00 | 10.17
13/10/2023 17:00:00 - 13/10/2023 18:00:00 | 49.24
13/10/2023 18:00:00 - 13/10/2023 19:00:00 | 79.79
13/10/2023 19:00:00 - 13/10/2023 20:00:00 | 90.1
13/10/2023 20:00:00 - 13/10/2023 21:00:00 | 44.06
13/10/2023 21:00:00 - 13/10/2023 22:00:00 | 7.93
13/10/2023 22:00:00 - 13/10/2023 23:00:00 | 2.09
13/10/2023 23:00:00 - 14/10/2023 00:00:00 | 0.72
14/10/2023 00:00:00 - 14/10/2023 01:00:00 | 0.03
14/10/2023 01:00:00 - 14/10/2023 02:00:00 | -1.74
14/10/2023 02:00:00 - 14/10/2023 03:00:00 | -0.69
14/10/2023 03:00:00 - 14/10/2023 04:00:00 | -0.9
14/10/2023 04:00:00 - 14/10/2023 05:00:00 | -1.17
14/10/2023 05:00:00 - 14/10/2023 06:00:00 | -1.08
14/10/2023 06:00:00 - 14/10/2023 07:00:00 | 0.16
14/10/2023 07:00:00 - 14/10/2023 08:00:00 | 2.54
14/10/2023 08:00:00 - 14/10/2023 09:00:00 | 24.67
14/10/2023 09:00:00 - 14/10/2023 10:00:00 | 32.06
14/10/2023 10:00:00 - 14/10/2023 11:00:00 | 20.28
14/10/2023 11:00:00 - 14/10/2023 12:00:00 | 10.65
14/10/2023 12:00:00 - 14/10/2023 13:00:00 | 17
14/10/2023 13:00:00 - 14/10/2023 14:00:00 | 10
14/10/2023 14:00:00 - 14/10/2023 15:00:00 | 5.02
14/10/2023 15:00:00 - 14/10/2023 16:00:00 | 3.82
14/10/2023 16:00:00 - 14/10/2023 17:00:00 | 8.25
14/10/2023 17:00:00 - 14/10/2023 18:00:00 | 68.99
14/10/2023 18:00:00 - 14/10/2023 19:00:00 | 120
14/10/2023 19:00:00 - 14/10/2023 20:00:00 | 145.21
14/10/2023 20:00:00 - 14/10/2023 21:00:00 | 156.58
14/10/2023 21:00:00 - 14/10/2023 22:00:00 | 110.67
14/10/2023 22:00:00 - 14/10/2023 23:00:00 | 103.49
14/10/2023 23:00:00 - 15/10/2023 00:00:00 | 96.18
15/10/2023 00:00:00 - 15/10/2023 01:00:00 | 47
15/10/2023 01:00:00 - 15/10/2023 02:00:00 | 23.27
15/10/2023 02:00:00 - 15/10/2023 03:00:00 | 5.98
15/10/2023 03:00:00 - 15/10/2023 04:00:00 | 9.25
15/10/2023 04:00:00 - 15/10/2023 05:00:00 | 5.89
15/10/2023 05:00:00 - 15/10/2023 06:00:00 | 7.78
15/10/2023 06:00:00 - 15/10/2023 07:00:00 | 6.12
15/10/2023 07:00:00 - 15/10/2023 08:00:00 | 34.93
15/10/2023 08:00:00 - 15/10/2023 09:00:00 | 47.55
15/10/2023 09:00:00 - 15/10/2023 10:00:00 | 55.42
15/10/2023 10:00:00 - 15/10/2023 11:00:00 | 40.5
15/10/2023 11:00:00 - 15/10/2023 12:00:00 | 15.2
15/10/2023 12:00:00 - 15/10/2023 13:00:00 | 52.27
15/10/2023 13:00:00 - 15/10/2023 14:00:00 | 16.07
15/10/2023 14:00:00 - 15/10/2023 15:00:00 | 14.24
15/10/2023 15:00:00 - 15/10/2023 16:00:00 | 12.97
15/10/2023 16:00:00 - 15/10/2023 17:00:00 | 32.76
15/10/2023 17:00:00 - 15/10/2023 18:00:00 | 95.18
15/10/2023 18:00:00 - 15/10/2023 19:00:00 | 149.76
15/10/2023 19:00:00 - 15/10/2023 20:00:00 | 164.99
15/10/2023 20:00:00 - 15/10/2023 21:00:00 | 165.63
15/10/2023 21:00:00 - 15/10/2023 22:00:00 | 131.6
15/10/2023 22:00:00 - 15/10/2023 23:00:00 | 127.42
15/10/2023 23:00:00 - 16/10/2023 00:00:00 | 113.15
16/10/2023 00:00:00 - 16/10/2023 01:00:00 | 108.71
16/10/2023 01:00:00 - 16/10/2023 02:00:00 | 103.59
16/10/2023 02:00:00 - 16/10/2023 03:00:00 | 101.85
16/10/2023 03:00:00 - 16/10/2023 04:00:00 | 100.4
16/10/2023 04:00:00 - 16/10/2023 05:00:00 | 98.43
16/10/2023 05:00:00 - 16/10/2023 06:00:00 | 102.93
16/10/2023 06:00:00 - 16/10/2023 07:00:00 | 139.56
16/10/2023 07:00:00 - 16/10/2023 08:00:00 | 159.37
16/10/2023 08:00:00 - 16/10/2023 09:00:00 | 180.35
16/10/2023 09:00:00 - 16/10/2023 10:00:00 | 158.09
16/10/2023 10:00:00 - 16/10/2023 11:00:00 | 141.09
16/10/2023 11:00:00 - 16/10/2023 12:00:00 | 118.25
16/10/2023 12:00:00 - 16/10/2023 13:00:00 | 113.89
16/10/2023 13:00:00 - 16/10/2023 14:00:00 | 106.19
16/10/2023 14:00:00 - 16/10/2023 15:00:00 | 109.49
16/10/2023 15:00:00 - 16/10/2023 16:00:00 | 116.75
16/10/2023 16:00:00 - 16/10/2023 17:00:00 | 138.96
16/10/2023 17:00:00 - 16/10/2023 18:00:00 | 169.77
16/10/2023 18:00:00 - 16/10/2023 19:00:00 | 214.01
16/10/2023 19:00:00 - 16/10/2023 20:00:00 | 240
16/10/2023 20:00:00 - 16/10/2023 21:00:00 | 160.89
16/10/2023 21:00:00 - 16/10/2023 22:00:00 | 145.46
16/10/2023 22:00:00 - 16/10/2023 23:00:00 | 135.2
16/10/2023 23:00:00 - 17/10/2023 00:00:00 | 119.22
17/10/2023 00:00:00 - 17/10/2023 01:00:00 | 127.58
17/10/2023 01:00:00 - 17/10/2023 02:00:00 | 114.04
17/10/2023 02:00:00 - 17/10/2023 03:00:00 | 108.4
17/10/2023 03:00:00 - 17/10/2023 04:00:00 | 106.36
17/10/2023 04:00:00 - 17/10/2023 05:00:00 | 102.1
17/10/2023 05:00:00 - 17/10/2023 06:00:00 | 108.99
17/10/2023 06:00:00 - 17/10/2023 07:00:00 | 118.76
17/10/2023 07:00:00 - 17/10/2023 08:00:00 | 148.77
17/10/2023 08:00:00 - 17/10/2023 09:00:00 | 175.82
17/10/2023 09:00:00 - 17/10/2023 10:00:00 | 159.48
17/10/2023 10:00:00 - 17/10/2023 11:00:00 | 135
17/10/2023 11:00:00 - 17/10/2023 12:00:00 | 113.76
17/10/2023 12:00:00 - 17/10/2023 13:00:00 | 105.52
17/10/2023 13:00:00 - 17/10/2023 14:00:00 | 89.33
17/10/2023 14:00:00 - 17/10/2023 15:00:00 | 79.48
17/10/2023 15:00:00 - 17/10/2023 16:00:00 | 90
17/10/2023 16:00:00 - 17/10/2023 17:00:00 | 102.03
17/10/2023 17:00:00 - 17/10/2023 18:00:00 | 113.96
17/10/2023 18:00:00 - 17/10/2023 19:00:00 | 138.65
17/10/2023 19:00:00 - 17/10/2023 20:00:00 | 152.25
17/10/2023 20:00:00 - 17/10/2023 21:00:00 | 128.48
17/10/2023 21:00:00 - 17/10/2023 22:00:00 | 107.76
17/10/2023 22:00:00 - 17/10/2023 23:00:00 | 96.51
17/10/2023 23:00:00 - 18/10/2023 00:00:00 | 87.31
18/10/2023 00:00:00 - 18/10/2023 01:00:00 | 64.33
18/10/2023 01:00:00 - 18/10/2023 02:00:00 | 43.01
18/10/2023 02:00:00 - 18/10/2023 03:00:00 | 33
18/10/2023 03:00:00 - 18/10/2023 04:00:00 | 17.61
18/10/2023 04:00:00 - 18/10/2023 05:00:00 | 9.73
18/10/2023 05:00:00 - 18/10/2023 06:00:00 | 17.45
18/10/2023 06:00:00 - 18/10/2023 07:00:00 | 55.65
18/10/2023 07:00:00 - 18/10/2023 08:00:00 | 82.21
18/10/2023 08:00:00 - 18/10/2023 09:00:00 | 120
18/10/2023 09:00:00 - 18/10/2023 10:00:00 | 105.71
18/10/2023 10:00:00 - 18/10/2023 11:00:00 | 90.08
18/10/2023 11:00:00 - 18/10/2023 12:00:00 | 76.92
18/10/2023 12:00:00 - 18/10/2023 13:00:00 | 70.09
18/10/2023 13:00:00 - 18/10/2023 14:00:00 | 64
18/10/2023 14:00:00 - 18/10/2023 15:00:00 | 61
18/10/2023 15:00:00 - 18/10/2023 16:00:00 | 48.98
18/10/2023 16:00:00 - 18/10/2023 17:00:00 | 50.99
18/10/2023 17:00:00 - 18/10/2023 18:00:00 | 77.88
18/10/2023 18:00:00 - 18/10/2023 19:00:00 | 92.73
18/10/2023 19:00:00 - 18/10/2023 20:00:00 | 109.17
18/10/2023 20:00:00 - 18/10/2023 21:00:00 | 98.44
18/10/2023 21:00:00 - 18/10/2023 22:00:00 | 86.66
18/10/2023 22:00:00 - 18/10/2023 23:00:00 | 66.1
18/10/2023 23:00:00 - 19/10/2023 00:00:00 | 35.1
19/10/2023 00:00:00 - 19/10/2023 01:00:00 | 5.44
19/10/2023 01:00:00 - 19/10/2023 02:00:00 | -3.2
19/10/2023 02:00:00 - 19/10/2023 03:00:00 | -3.93
19/10/2023 03:00:00 - 19/10/2023 04:00:00 | 0.31
19/10/2023 04:00:00 - 19/10/2023 05:00:00 | -2.14
19/10/2023 05:00:00 - 19/10/2023 06:00:00 | 6.5
19/10/2023 06:00:00 - 19/10/2023 07:00:00 | 65.53
19/10/2023 07:00:00 - 19/10/2023 08:00:00 | 87.91
19/10/2023 08:00:00 - 19/10/2023 09:00:00 | 115.21
19/10/2023 09:00:00 - 19/10/2023 10:00:00 | 127
19/10/2023 10:00:00 - 19/10/2023 11:00:00 | 123.2
19/10/2023 11:00:00 - 19/10/2023 12:00:00 | 125.72
19/10/2023 12:00:00 - 19/10/2023 13:00:00 | 125.31
19/10/2023 13:00:00 - 19/10/2023 14:00:00 | 121.56
19/10/2023 14:00:00 - 19/10/2023 15:00:00 | 119.33
19/10/2023 15:00:00 - 19/10/2023 16:00:00 | 118.05
19/10/2023 16:00:00 - 19/10/2023 17:00:00 | 121.46
19/10/2023 17:00:00 - 19/10/2023 18:00:00 | 142.34
19/10/2023 18:00:00 - 19/10/2023 19:00:00 | 146.32
19/10/2023 19:00:00 - 19/10/2023 20:00:00 | 144.72
19/10/2023 20:00:00 - 19/10/2023 21:00:00 | 116.8
19/10/2023 21:00:00 - 19/10/2023 22:00:00 | 97.48
19/10/2023 22:00:00 - 19/10/2023 23:00:00 | 101.74
19/10/2023 23:00:00 - 20/10/2023 00:00:00 | 89.58
20/10/2023 00:00:00 - 20/10/2023 01:00:00 | 77.59
20/10/2023 01:00:00 - 20/10/2023 02:00:00 | 60.24
20/10/2023 02:00:00 - 20/10/2023 03:00:00 | 41.36
20/10/2023 03:00:00 - 20/10/2023 04:00:00 | 24.8
20/10/2023 04:00:00 - 20/10/2023 05:00:00 | 5.41
20/10/2023 05:00:00 - 20/10/2023 06:00:00 | 32.18
20/10/2023 06:00:00 - 20/10/2023 07:00:00 | 68.15
20/10/2023 07:00:00 - 20/10/2023 08:00:00 | 108.12
20/10/2023 08:00:00 - 20/10/2023 09:00:00 | 119.92
20/10/2023 09:00:00 - 20/10/2023 10:00:00 | 124.76
20/10/2023 10:00:00 - 20/10/2023 11:00:00 | 118.72
20/10/2023 11:00:00 - 20/10/2023 12:00:00 | 112.26
20/10/2023 12:00:00 - 20/10/2023 13:00:00 | 104.36
20/10/2023 13:00:00 - 20/10/2023 14:00:00 | 100.42
20/10/2023 14:00:00 - 20/10/2023 15:00:00 | 97.16
20/10/2023 15:00:00 - 20/10/2023 16:00:00 | 96.67
20/10/2023 16:00:00 - 20/10/2023 17:00:00 | 99.32
20/10/2023 17:00:00 - 20/10/2023 18:00:00 | 113.51
20/10/2023 18:00:00 - 20/10/2023 19:00:00 | 124.54
20/10/2023 19:00:00 - 20/10/2023 20:00:00 | 129.73
20/10/2023 20:00:00 - 20/10/2023 21:00:00 | 107.99
20/10/2023 21:00:00 - 20/10/2023 22:00:00 | 87.75
20/10/2023 22:00:00 - 20/10/2023 23:00:00 | 83.21
20/10/2023 23:00:00 - 21/10/2023 00:00:00 | 59.55
21/10/2023 00:00:00 - 21/10/2023 01:00:00 | 53.1
21/10/2023 01:00:00 - 21/10/2023 02:00:00 | 37.27
21/10/2023 02:00:00 - 21/10/2023 03:00:00 | 39.74
21/10/2023 03:00:00 - 21/10/2023 04:00:00 | 33.5
21/10/2023 04:00:00 - 21/10/2023 05:00:00 | 39.73
21/10/2023 05:00:00 - 21/10/2023 06:00:00 | 32.02
21/10/2023 06:00:00 - 21/10/2023 07:00:00 | 35.82
21/10/2023 07:00:00 - 21/10/2023 08:00:00 | 63.26
21/10/2023 08:00:00 - 21/10/2023 09:00:00 | 74.06
21/10/2023 09:00:00 - 21/10/2023 10:00:00 | 58.94
21/10/2023 10:00:00 - 21/10/2023 11:00:00 | 44.83
21/10/2023 11:00:00 - 21/10/2023 12:00:00 | 31.1
21/10/2023 12:00:00 - 21/10/2023 13:00:00 | 20.8
21/10/2023 13:00:00 - 21/10/2023 14:00:00 | 10
21/10/2023 14:00:00 - 21/10/2023 15:00:00 | 13.21
21/10/2023 15:00:00 - 21/10/2023 16:00:00 | 21.79
21/10/2023 16:00:00 - 21/10/2023 17:00:00 | 34.04
21/10/2023 17:00:00 - 21/10/2023 18:00:00 | 66.07
21/10/2023 18:00:00 - 21/10/2023 19:00:00 | 99.02
21/10/2023 19:00:00 - 21/10/2023 20:00:00 | 114.8
21/10/2023 20:00:00 - 21/10/2023 21:00:00 | 90.24
21/10/2023 21:00:00 - 21/10/2023 22:00:00 | 53.25
21/10/2023 22:00:00 - 21/10/2023 23:00:00 | 49.5
21/10/2023 23:00:00 - 22/10/2023 00:00:00 | 40.15
22/10/2023 00:00:00 - 22/10/2023 01:00:00 | 39.86
22/10/2023 01:00:00 - 22/10/2023 02:00:00 | 30.36
22/10/2023 02:00:00 - 22/10/2023 03:00:00 | 18.59
22/10/2023 03:00:00 - 22/10/2023 04:00:00 | 15.63
22/10/2023 04:00:00 - 22/10/2023 05:00:00 | 18.35
22/10/2023 05:00:00 - 22/10/2023 06:00:00 | 34.32
22/10/2023 06:00:00 - 22/10/2023 07:00:00 | 30.26
22/10/2023 07:00:00 - 22/10/2023 08:00:00 | 58.2
22/10/2023 08:00:00 - 22/10/2023 09:00:00 | 55.25
22/10/2023 09:00:00 - 22/10/2023 10:00:00 | 64.21
22/10/2023 10:00:00 - 22/10/2023 11:00:00 | 52.34
22/10/2023 11:00:00 - 22/10/2023 12:00:00 | 49.1
22/10/2023 12:00:00 - 22/10/2023 13:00:00 | 44.99
22/10/2023 13:00:00 - 22/10/2023 14:00:00 | 29.19
22/10/2023 14:00:00 - 22/10/2023 15:00:00 | 31.71
22/10/2023 15:00:00 - 22/10/2023 16:00:00 | 51.82
22/10/2023 16:00:00 - 22/10/2023 17:00:00 | 72.39
22/10/2023 17:00:00 - 22/10/2023 18:00:00 | 128.66
22/10/2023 18:00:00 - 22/10/2023 19:00:00 | 138.2
22/10/2023 19:00:00 - 22/10/2023 20:00:00 | 143.01
22/10/2023 20:00:00 - 22/10/2023 21:00:00 | 130.28
22/10/2023 21:00:00 - 22/10/2023 22:00:00 | 112.47
22/10/2023 22:00:00 - 22/10/2023 23:00:00 | 102.18
22/10/2023 23:00:00 - 23/10/2023 00:00:00 | 98.46
23/10/2023 00:00:00 - 23/10/2023 01:00:00 | 107.68
23/10/2023 01:00:00 - 23/10/2023 02:00:00 | 100.69
23/10/2023 02:00:00 - 23/10/2023 03:00:00 | 101.28
23/10/2023 03:00:00 - 23/10/2023 04:00:00 | 100.19
23/10/2023 04:00:00 - 23/10/2023 05:00:00 | 98.88
23/10/2023 05:00:00 - 23/10/2023 06:00:00 | 105.83
23/10/2023 06:00:00 - 23/10/2023 07:00:00 | 121.26
23/10/2023 07:00:00 - 23/10/2023 08:00:00 | 164.3
23/10/2023 08:00:00 - 23/10/2023 09:00:00 | 191.44
23/10/2023 09:00:00 - 23/10/2023 10:00:00 | 151.78
23/10/2023 10:00:00 - 23/10/2023 11:00:00 | 128.07
23/10/2023 11:00:00 - 23/10/2023 12:00:00 | 109.03
23/10/2023 12:00:00 - 23/10/2023 13:00:00 | 102.26
23/10/2023 13:00:00 - 23/10/2023 14:00:00 | 103.22
23/10/2023 14:00:00 - 23/10/2023 15:00:00 | 107
23/10/2023 15:00:00 - 23/10/2023 16:00:00 | 118.98
23/10/2023 16:00:00 - 23/10/2023 17:00:00 | 125.36
23/10/2023 17:00:00 - 23/10/2023 18:00:00 | 139.39
23/10/2023 18:00:00 - 23/10/2023 19:00:00 | 149.18
23/10/2023 19:00:00 - 23/10/2023 20:00:00 | 156.21
23/10/2023 20:00:00 - 23/10/2023 21:00:00 | 128.09
23/10/2023 21:00:00 - 23/10/2023 22:00:00 | 104
23/10/2023 22:00:00 - 23/10/2023 23:00:00 | 108.22
23/10/2023 23:00:00 - 24/10/2023 00:00:00 | 92.76
24/10/2023 00:00:00 - 24/10/2023 01:00:00 | 101.33
24/10/2023 01:00:00 - 24/10/2023 02:00:00 | 97.21
24/10/2023 02:00:00 - 24/10/2023 03:00:00 | 94.54
24/10/2023 03:00:00 - 24/10/2023 04:00:00 | 89.46
24/10/2023 04:00:00 - 24/10/2023 05:00:00 | 90.31
24/10/2023 05:00:00 - 24/10/2023 06:00:00 | 94.69
24/10/2023 06:00:00 - 24/10/2023 07:00:00 | 102
24/10/2023 07:00:00 - 24/10/2023 08:00:00 | 120.59
24/10/2023 08:00:00 - 24/10/2023 09:00:00 | 130.77
24/10/2023 09:00:00 - 24/10/2023 10:00:00 | 136.35
24/10/2023 10:00:00 - 24/10/2023 11:00:00 | 128.37
24/10/2023 11:00:00 - 24/10/2023 12:00:00 | 125
24/10/2023 12:00:00 - 24/10/2023 13:00:00 | 118.99
24/10/2023 13:00:00 - 24/10/2023 14:00:00 | 112.54
24/10/2023 14:00:00 - 24/10/2023 15:00:00 | 110
24/10/2023 15:00:00 - 24/10/2023 16:00:00 | 109.59
24/10/2023 16:00:00 - 24/10/2023 17:00:00 | 118.1
24/10/2023 17:00:00 - 24/10/2023 18:00:00 | 133.16
24/10/2023 18:00:00 - 24/10/2023 19:00:00 | 149.98
24/10/2023 19:00:00 - 24/10/2023 20:00:00 | 154.12
24/10/2023 20:00:00 - 24/10/2023 21:00:00 | 133.45
24/10/2023 21:00:00 - 24/10/2023 22:00:00 | 119.31
24/10/2023 22:00:00 - 24/10/2023 23:00:00 | 114.1
24/10/2023 23:00:00 - 25/10/2023 00:00:00 | 102.78
25/10/2023 00:00:00 - 25/10/2023 01:00:00 | 99.07
25/10/2023 01:00:00 - 25/10/2023 02:00:00 | 94.56
25/10/2023 02:00:00 - 25/10/2023 03:00:00 | 89.97
25/10/2023 03:00:00 - 25/10/2023 04:00:00 | 87.92
25/10/2023 04:00:00 - 25/10/2023 05:00:00 | 95.08
25/10/2023 05:00:00 - 25/10/2023 06:00:00 | 99.34
25/10/2023 06:00:00 - 25/10/2023 07:00:00 | 106.86
25/10/2023 07:00:00 - 25/10/2023 08:00:00 | 128.23
25/10/2023 08:00:00 - 25/10/2023 09:00:00 | 141.35
25/10/2023 09:00:00 - 25/10/2023 10:00:00 | 140.53
25/10/2023 10:00:00 - 25/10/2023 11:00:00 | 128.69
25/10/2023 11:00:00 - 25/10/2023 12:00:00 | 123.87
25/10/2023 12:00:00 - 25/10/2023 13:00:00 | 117.39
25/10/2023 13:00:00 - 25/10/2023 14:00:00 | 115.69
25/10/2023 14:00:00 - 25/10/2023 15:00:00 | 121.44
25/10/2023 15:00:00 - 25/10/2023 16:00:00 | 114
25/10/2023 16:00:00 - 25/10/2023 17:00:00 | 129.1
25/10/2023 17:00:00 - 25/10/2023 18:00:00 | 137.66
25/10/2023 18:00:00 - 25/10/2023 19:00:00 | 151.09
25/10/2023 19:00:00 - 25/10/2023 20:00:00 | 157.96
25/10/2023 20:00:00 - 25/10/2023 21:00:00 | 137.25
25/10/2023 21:00:00 - 25/10/2023 22:00:00 | 123.73
25/10/2023 22:00:00 - 25/10/2023 23:00:00 | 120.06
25/10/2023 23:00:00 - 26/10/2023 00:00:00 | 112.8
26/10/2023 00:00:00 - 26/10/2023 01:00:00 | 95.11
26/10/2023 01:00:00 - 26/10/2023 02:00:00 | 97.2
26/10/2023 02:00:00 - 26/10/2023 03:00:00 | 96.98
26/10/2023 03:00:00 - 26/10/2023 04:00:00 | 92.74
26/10/2023 04:00:00 - 26/10/2023 05:00:00 | 94.21
26/10/2023 05:00:00 - 26/10/2023 06:00:00 | 100
26/10/2023 06:00:00 - 26/10/2023 07:00:00 | 117.46
26/10/2023 07:00:00 - 26/10/2023 08:00:00 | 133.62
26/10/2023 08:00:00 - 26/10/2023 09:00:00 | 144.05
26/10/2023 09:00:00 - 26/10/2023 10:00:00 | 149
26/10/2023 10:00:00 - 26/10/2023 11:00:00 | 146.37
26/10/2023 11:00:00 - 26/10/2023 12:00:00 | 140
26/10/2023 12:00:00 - 26/10/2023 13:00:00 | 131.11
26/10/2023 13:00:00 - 26/10/2023 14:00:00 | 120.09
26/10/2023 14:00:00 - 26/10/2023 15:00:00 | 119.6
26/10/2023 15:00:00 - 26/10/2023 16:00:00 | 113.2
26/10/2023 16:00:00 - 26/10/2023 17:00:00 | 114.25
26/10/2023 17:00:00 - 26/10/2023 18:00:00 | 126.69
26/10/2023 18:00:00 - 26/10/2023 19:00:00 | 151.03
26/10/2023 19:00:00 - 26/10/2023 20:00:00 | 151.18
26/10/2023 20:00:00 - 26/10/2023 21:00:00 | 130.95
26/10/2023 21:00:00 - 26/10/2023 22:00:00 | 119.06
26/10/2023 22:00:00 - 26/10/2023 23:00:00 | 117.06
26/10/2023 23:00:00 - 27/10/2023 00:00:00 | 104.85
27/10/2023 00:00:00 - 27/10/2023 01:00:00 | 104.56
27/10/2023 01:00:00 - 27/10/2023 02:00:00 | 97.55
27/10/2023 02:00:00 - 27/10/2023 03:00:00 | 96.77
27/10/2023 03:00:00 - 27/10/2023 04:00:00 | 98
27/10/2023 04:00:00 - 27/10/2023 05:00:00 | 104.36
27/10/2023 05:00:00 - 27/10/2023 06:00:00 | 107.85
27/10/2023 06:00:00 - 27/10/2023 07:00:00 | 115.7
27/10/2023 07:00:00 - 27/10/2023 08:00:00 | 131.65
27/10/2023 08:00:00 - 27/10/2023 09:00:00 | 154.01
27/10/2023 09:00:00 - 27/10/2023 10:00:00 | 152.7
27/10/2023 10:00:00 - 27/10/2023 11:00:00 | 147.58
27/10/2023 11:00:00 - 27/10/2023 12:00:00 | 141.6
27/10/2023 12:00:00 - 27/10/2023 13:00:00 | 125.13
27/10/2023 13:00:00 - 27/10/2023 14:00:00 | 111.89
27/10/2023 14:00:00 - 27/10/2023 15:00:00 | 105.36
27/10/2023 15:00:00 - 27/10/2023 16:00:00 | 92.87
27/10/2023 16:00:00 - 27/10/2023 17:00:00 | 86.69
27/10/2023 17:00:00 - 27/10/2023 18:00:00 | 120.4
27/10/2023 18:00:00 - 27/10/2023 19:00:00 | 140.02
27/10/2023 19:00:00 - 27/10/2023 20:00:00 | 140.7
27/10/2023 20:00:00 - 27/10/2023 21:00:00 | 121.29
27/10/2023 21:00:00 - 27/10/2023 22:00:00 | 100.2
27/10/2023 22:00:00 - 27/10/2023 23:00:00 | 96.89
27/10/2023 23:00:00 - 28/10/2023 00:00:00 | 93.7
28/10/2023 00:00:00 - 28/10/2023 01:00:00 | 84.6
28/10/2023 01:00:00 - 28/10/2023 02:00:00 | 68.61
28/10/2023 02:00:00 - 28/10/2023 03:00:00 | 64.59
28/10/2023 03:00:00 - 28/10/2023 04:00:00 | 55
28/10/2023 04:00:00 - 28/10/2023 05:00:00 | 51.09
28/10/2023 05:00:00 - 28/10/2023 06:00:00 | 46.49
28/10/2023 06:00:00 - 28/10/2023 07:00:00 | 62.3
28/10/2023 07:00:00 - 28/10/2023 08:00:00 | 64.95
28/10/2023 08:00:00 - 28/10/2023 09:00:00 | 87.84
28/10/2023 09:00:00 - 28/10/2023 10:00:00 | 89.24
28/10/2023 10:00:00 - 28/10/2023 11:00:00 | 87.01
28/10/2023 11:00:00 - 28/10/2023 12:00:00 | 69.29
28/10/2023 12:00:00 - 28/10/2023 13:00:00 | 44.74
28/10/2023 13:00:00 - 28/10/2023 14:00:00 | 37.04
28/10/2023 14:00:00 - 28/10/2023 15:00:00 | 27.75
28/10/2023 15:00:00 - 28/10/2023 16:00:00 | 47.58
28/10/2023 16:00:00 - 28/10/2023 17:00:00 | 50.43
28/10/2023 17:00:00 - 28/10/2023 18:00:00 | 74.36
28/10/2023 18:00:00 - 28/10/2023 19:00:00 | 102.93
28/10/2023 19:00:00 - 28/10/2023 20:00:00 | 83.28
28/10/2023 20:00:00 - 28/10/2023 21:00:00 | 58.76
28/10/2023 21:00:00 - 28/10/2023 22:00:00 | 31.79
28/10/2023 22:00:00 - 28/10/2023 23:00:00 | 22.48
28/10/2023 23:00:00 - 29/10/2023 00:00:00 | 9.71
29/10/2023 00:00:00 - 29/10/2023 01:00:00 | 6.62
29/10/2023 01:00:00 - 29/10/2023 02:00:00 | -1.07
29/10/2023 02:00:00 - 29/10/2023 02:00:00 | -1.01
29/10/2023 02:00:00 - 29/10/2023 03:00:00 | -0.84
29/10/2023 03:00:00 - 29/10/2023 04:00:00 | -0.84
29/10/2023 04:00:00 - 29/10/2023 05:00:00 | -0.9
29/10/2023 05:00:00 - 29/10/2023 06:00:00 | -1.02
29/10/2023 06:00:00 - 29/10/2023 07:00:00 | -1.05
29/10/2023 07:00:00 - 29/10/2023 08:00:00 | -0.47
29/10/2023 08:00:00 - 29/10/2023 09:00:00 | -0.03
29/10/2023 09:00:00 - 29/10/2023 10:00:00 | -0.04
29/10/2023 10:00:00 - 29/10/2023 11:00:00 | -0.28
29/10/2023 11:00:00 - 29/10/2023 12:00:00 | -0.08
29/10/2023 12:00:00 - 29/10/2023 13:00:00 | 0.34
29/10/2023 13:00:00 - 29/10/2023 14:00:00 | 0.62
29/10/2023 14:00:00 - 29/10/2023 15:00:00 | 9.91
29/10/2023 15:00:00 - 29/10/2023 16:00:00 | 23.7
29/10/2023 16:00:00 - 29/10/2023 17:00:00 | 39.02
29/10/2023 17:00:00 - 29/10/2023 18:00:00 | 53.6
29/10/2023 18:00:00 - 29/10/2023 19:00:00 | 67.3
29/10/2023 19:00:00 - 29/10/2023 20:00:00 | 67.3
29/10/2023 20:00:00 - 29/10/2023 21:00:00 | 62.84
29/10/2023 21:00:00 - 29/10/2023 22:00:00 | 55.06
29/10/2023 22:00:00 - 29/10/2023 23:00:00 | 52.18
29/10/2023 23:00:00 - 30/10/2023 00:00:00 | 38.84
30/10/2023 00:00:00 - 30/10/2023 01:00:00 | 8
30/10/2023 01:00:00 - 30/10/2023 02:00:00 | 8.16
30/10/2023 02:00:00 - 30/10/2023 03:00:00 | 8.36
30/10/2023 03:00:00 - 30/10/2023 04:00:00 | 10.02
30/10/2023 04:00:00 - 30/10/2023 05:00:00 | 13.6
30/10/2023 05:00:00 - 30/10/2023 06:00:00 | 21.06
30/10/2023 06:00:00 - 30/10/2023 07:00:00 | 77.65
30/10/2023 07:00:00 - 30/10/2023 08:00:00 | 105.91
30/10/2023 08:00:00 - 30/10/2023 09:00:00 | 111
30/10/2023 09:00:00 - 30/10/2023 10:00:00 | 103
30/10/2023 10:00:00 - 30/10/2023 11:00:00 | 90
30/10/2023 11:00:00 - 30/10/2023 12:00:00 | 96.17
30/10/2023 12:00:00 - 30/10/2023 13:00:00 | 102.54
30/10/2023 13:00:00 - 30/10/2023 14:00:00 | 114.62
30/10/2023 14:00:00 - 30/10/2023 15:00:00 | 123.98
30/10/2023 15:00:00 - 30/10/2023 16:00:00 | 139.45
30/10/2023 16:00:00 - 30/10/2023 17:00:00 | 145
30/10/2023 17:00:00 - 30/10/2023 18:00:00 | 165.84
30/10/2023 18:00:00 - 30/10/2023 19:00:00 | 171
30/10/2023 19:00:00 - 30/10/2023 20:00:00 | 151.16
30/10/2023 20:00:00 - 30/10/2023 21:00:00 | 129.03
30/10/2023 21:00:00 - 30/10/2023 22:00:00 | 110.6
30/10/2023 22:00:00 - 30/10/2023 23:00:00 | 118.23
30/10/2023 23:00:00 - 31/10/2023 00:00:00 | 103.4
31/10/2023 00:00:00 - 31/10/2023 01:00:00 | 86.05
31/10/2023 01:00:00 - 31/10/2023 02:00:00 | 79.2
31/10/2023 02:00:00 - 31/10/2023 03:00:00 | 71.96
31/10/2023 03:00:00 - 31/10/2023 04:00:00 | 64.8
31/10/2023 04:00:00 - 31/10/2023 05:00:00 | 67.36
31/10/2023 05:00:00 - 31/10/2023 06:00:00 | 78.54
31/10/2023 06:00:00 - 31/10/2023 07:00:00 | 97.28
31/10/2023 07:00:00 - 31/10/2023 08:00:00 | 117.43
31/10/2023 08:00:00 - 31/10/2023 09:00:00 | 141
31/10/2023 09:00:00 - 31/10/2023 10:00:00 | 122.42
31/10/2023 10:00:00 - 31/10/2023 11:00:00 | 112.3
31/10/2023 11:00:00 - 31/10/2023 12:00:00 | 105.68
31/10/2023 12:00:00 - 31/10/2023 13:00:00 | 103.22
31/10/2023 13:00:00 - 31/10/2023 14:00:00 | 103.94
31/10/2023 14:00:00 - 31/10/2023 15:00:00 | 112.3
31/10/2023 15:00:00 - 31/10/2023 16:00:00 | 119.8
31/10/2023 16:00:00 - 31/10/2023 17:00:00 | 135.11
31/10/2023 17:00:00 - 31/10/2023 18:00:00 | 161.81
31/10/2023 18:00:00 - 31/10/2023 19:00:00 | 172.04
31/10/2023 19:00:00 - 31/10/2023 20:00:00 | 152.92
31/10/2023 20:00:00 - 31/10/2023 21:00:00 | 125.88
31/10/2023 21:00:00 - 31/10/2023 22:00:00 | 115.92
31/10/2023 22:00:00 - 31/10/2023 23:00:00 | 111.55
31/10/2023 23:00:00 - 01/11/2023 00:00:00 | 99.72
01/11/2023 00:00:00 - 01/11/2023 01:00:00 | 65.31
01/11/2023 01:00:00 - 01/11/2023 02:00:00 | 64.2
01/11/2023 02:00:00 - 01/11/2023 03:00:00 | 50.23
01/11/2023 03:00:00 - 01/11/2023 04:00:00 | 26.48
01/11/2023 04:00:00 - 01/11/2023 05:00:00 | 23.75
01/11/2023 05:00:00 - 01/11/2023 06:00:00 | 30.13
01/11/2023 06:00:00 - 01/11/2023 07:00:00 | 47.99
01/11/2023 07:00:00 - 01/11/2023 08:00:00 | 68.07
01/11/2023 08:00:00 - 01/11/2023 09:00:00 | 66.88
01/11/2023 09:00:00 - 01/11/2023 10:00:00 | 69.23
01/11/2023 10:00:00 - 01/11/2023 11:00:00 | 46.22
01/11/2023 11:00:00 - 01/11/2023 12:00:00 | 43.5
01/11/2023 12:00:00 - 01/11/2023 13:00:00 | 47.64
01/11/2023 13:00:00 - 01/11/2023 14:00:00 | 38.92
01/11/2023 14:00:00 - 01/11/2023 15:00:00 | 32.84
01/11/2023 15:00:00 - 01/11/2023 16:00:00 | 37.28
01/11/2023 16:00:00 - 01/11/2023 17:00:00 | 51.58
01/11/2023 17:00:00 - 01/11/2023 18:00:00 | 63.4
01/11/2023 18:00:00 - 01/11/2023 19:00:00 | 80.46
01/11/2023 19:00:00 - 01/11/2023 20:00:00 | 71.8
01/11/2023 20:00:00 - 01/11/2023 21:00:00 | 57.48
01/11/2023 21:00:00 - 01/11/2023 22:00:00 | 40.15
01/11/2023 22:00:00 - 01/11/2023 23:00:00 | 40.77
01/11/2023 23:00:00 - 02/11/2023 00:00:00 | 23
02/11/2023 00:00:00 - 02/11/2023 01:00:00 | 19.49
02/11/2023 01:00:00 - 02/11/2023 02:00:00 | 7.56
02/11/2023 02:00:00 - 02/11/2023 03:00:00 | 4.57
02/11/2023 03:00:00 - 02/11/2023 04:00:00 | 3.24
02/11/2023 04:00:00 - 02/11/2023 05:00:00 | 3.42
02/11/2023 05:00:00 - 02/11/2023 06:00:00 | 4.31
02/11/2023 06:00:00 - 02/11/2023 07:00:00 | 17.1
02/11/2023 07:00:00 - 02/11/2023 08:00:00 | 74.93
02/11/2023 08:00:00 - 02/11/2023 09:00:00 | 87.83
02/11/2023 09:00:00 - 02/11/2023 10:00:00 | 72.63
02/11/2023 10:00:00 - 02/11/2023 11:00:00 | 60.59
02/11/2023 11:00:00 - 02/11/2023 12:00:00 | 62.39
02/11/2023 12:00:00 - 02/11/2023 13:00:00 | 62.14
02/11/2023 13:00:00 - 02/11/2023 14:00:00 | 61.89
02/11/2023 14:00:00 - 02/11/2023 15:00:00 | 77.48
02/11/2023 15:00:00 - 02/11/2023 16:00:00 | 91.4
02/11/2023 16:00:00 - 02/11/2023 17:00:00 | 99.5
02/11/2023 17:00:00 - 02/11/2023 18:00:00 | 103.64
02/11/2023 18:00:00 - 02/11/2023 19:00:00 | 117.02
02/11/2023 19:00:00 - 02/11/2023 20:00:00 | 96.74
02/11/2023 20:00:00 - 02/11/2023 21:00:00 | 87.94
02/11/2023 21:00:00 - 02/11/2023 22:00:00 | 76.06
02/11/2023 22:00:00 - 02/11/2023 23:00:00 | 72.27
02/11/2023 23:00:00 - 03/11/2023 00:00:00 | 57.04
03/11/2023 00:00:00 - 03/11/2023 01:00:00 | 15.17
03/11/2023 01:00:00 - 03/11/2023 02:00:00 | 11.47
03/11/2023 02:00:00 - 03/11/2023 03:00:00 | 10
03/11/2023 03:00:00 - 03/11/2023 04:00:00 | 5.73
03/11/2023 04:00:00 - 03/11/2023 05:00:00 | 9.73
03/11/2023 05:00:00 - 03/11/2023 06:00:00 | 23.6
03/11/2023 06:00:00 - 03/11/2023 07:00:00 | 61.74
03/11/2023 07:00:00 - 03/11/2023 08:00:00 | 90.49
03/11/2023 08:00:00 - 03/11/2023 09:00:00 | 95.13
03/11/2023 09:00:00 - 03/11/2023 10:00:00 | 89.59
03/11/2023 10:00:00 - 03/11/2023 11:00:00 | 82.9
03/11/2023 11:00:00 - 03/11/2023 12:00:00 | 72.77
03/11/2023 12:00:00 - 03/11/2023 13:00:00 | 62.13
03/11/2023 13:00:00 - 03/11/2023 14:00:00 | 61.14
03/11/2023 14:00:00 - 03/11/2023 15:00:00 | 65.09
03/11/2023 15:00:00 - 03/11/2023 16:00:00 | 69.73
03/11/2023 16:00:00 - 03/11/2023 17:00:00 | 82.45
03/11/2023 17:00:00 - 03/11/2023 18:00:00 | 90.38
03/11/2023 18:00:00 - 03/11/2023 19:00:00 | 95.61
03/11/2023 19:00:00 - 03/11/2023 20:00:00 | 89.84
03/11/2023 20:00:00 - 03/11/2023 21:00:00 | 69.96
03/11/2023 21:00:00 - 03/11/2023 22:00:00 | 53.76
03/11/2023 22:00:00 - 03/11/2023 23:00:00 | 45.53
03/11/2023 23:00:00 - 04/11/2023 00:00:00 | 23.94
04/11/2023 00:00:00 - 04/11/2023 01:00:00 | 45.72
04/11/2023 01:00:00 - 04/11/2023 02:00:00 | 32.06
04/11/2023 02:00:00 - 04/11/2023 03:00:00 | 30
04/11/2023 03:00:00 - 04/11/2023 04:00:00 | 22.01
04/11/2023 04:00:00 - 04/11/2023 05:00:00 | 19.19
04/11/2023 05:00:00 - 04/11/2023 06:00:00 | 15.4
04/11/2023 06:00:00 - 04/11/2023 07:00:00 | 16.13
04/11/2023 07:00:00 - 04/11/2023 08:00:00 | 25.08
04/11/2023 08:00:00 - 04/11/2023 09:00:00 | 25.85
04/11/2023 09:00:00 - 04/11/2023 10:00:00 | 20
04/11/2023 10:00:00 - 04/11/2023 11:00:00 | 13.95
04/11/2023 11:00:00 - 04/11/2023 12:00:00 | 15.2
04/11/2023 12:00:00 - 04/11/2023 13:00:00 | 20
04/11/2023 13:00:00 - 04/11/2023 14:00:00 | 21.14
04/11/2023 14:00:00 - 04/11/2023 15:00:00 | 30.79
04/11/2023 15:00:00 - 04/11/2023 16:00:00 | 39.74
04/11/2023 16:00:00 - 04/11/2023 17:00:00 | 31.55
04/11/2023 17:00:00 - 04/11/2023 18:00:00 | 40.44
04/11/2023 18:00:00 - 04/11/2023 19:00:00 | 48.74
04/11/2023 19:00:00 - 04/11/2023 20:00:00 | 40.23
04/11/2023 20:00:00 - 04/11/2023 21:00:00 | 26.48
04/11/2023 21:00:00 - 04/11/2023 22:00:00 | 18.82
04/11/2023 22:00:00 - 04/11/2023 23:00:00 | 11.73
04/11/2023 23:00:00 - 05/11/2023 00:00:00 | 7.05
05/11/2023 00:00:00 - 05/11/2023 01:00:00 | 8.71
05/11/2023 01:00:00 - 05/11/2023 02:00:00 | 6.59
05/11/2023 02:00:00 - 05/11/2023 03:00:00 | 5.18
05/11/2023 03:00:00 - 05/11/2023 04:00:00 | 2.98
05/11/2023 04:00:00 - 05/11/2023 05:00:00 | 4.24
05/11/2023 05:00:00 - 05/11/2023 06:00:00 | 7.99
05/11/2023 06:00:00 - 05/11/2023 07:00:00 | 9.25
05/11/2023 07:00:00 - 05/11/2023 08:00:00 | 19.83
05/11/2023 08:00:00 - 05/11/2023 09:00:00 | 24.07
05/11/2023 09:00:00 - 05/11/2023 10:00:00 | 27.24
05/11/2023 10:00:00 - 05/11/2023 11:00:00 | 25.5
05/11/2023 11:00:00 - 05/11/2023 12:00:00 | 25.66
05/11/2023 12:00:00 - 05/11/2023 13:00:00 | 24.57
05/11/2023 13:00:00 - 05/11/2023 14:00:00 | 13.78
05/11/2023 14:00:00 - 05/11/2023 15:00:00 | 16.06
05/11/2023 15:00:00 - 05/11/2023 16:00:00 | 29.96
05/11/2023 16:00:00 - 05/11/2023 17:00:00 | 44.67
05/11/2023 17:00:00 - 05/11/2023 18:00:00 | 53.94
05/11/2023 18:00:00 - 05/11/2023 19:00:00 | 72.68
05/11/2023 19:00:00 - 05/11/2023 20:00:00 | 59.16
05/11/2023 20:00:00 - 05/11/2023 21:00:00 | 47.71
05/11/2023 21:00:00 - 05/11/2023 22:00:00 | 29.89
05/11/2023 22:00:00 - 05/11/2023 23:00:00 | 25.08
05/11/2023 23:00:00 - 06/11/2023 00:00:00 | 21.14
06/11/2023 00:00:00 - 06/11/2023 01:00:00 | 19.32
06/11/2023 01:00:00 - 06/11/2023 02:00:00 | 13.87
06/11/2023 02:00:00 - 06/11/2023 03:00:00 | 5.7
06/11/2023 03:00:00 - 06/11/2023 04:00:00 | 2.53
06/11/2023 04:00:00 - 06/11/2023 05:00:00 | 4.3
06/11/2023 05:00:00 - 06/11/2023 06:00:00 | 16.93
06/11/2023 06:00:00 - 06/11/2023 07:00:00 | 73.05
06/11/2023 07:00:00 - 06/11/2023 08:00:00 | 96.21
06/11/2023 08:00:00 - 06/11/2023 09:00:00 | 99.59
06/11/2023 09:00:00 - 06/11/2023 10:00:00 | 79.85
06/11/2023 10:00:00 - 06/11/2023 11:00:00 | 61.85
06/11/2023 11:00:00 - 06/11/2023 12:00:00 | 58.04
06/11/2023 12:00:00 - 06/11/2023 13:00:00 | 58.05
06/11/2023 13:00:00 - 06/11/2023 14:00:00 | 66.98
06/11/2023 14:00:00 - 06/11/2023 15:00:00 | 80.29
06/11/2023 15:00:00 - 06/11/2023 16:00:00 | 99.67
06/11/2023 16:00:00 - 06/11/2023 17:00:00 | 112.44
06/11/2023 17:00:00 - 06/11/2023 18:00:00 | 138.14
06/11/2023 18:00:00 - 06/11/2023 19:00:00 | 151.35
06/11/2023 19:00:00 - 06/11/2023 20:00:00 | 139.93
06/11/2023 20:00:00 - 06/11/2023 21:00:00 | 111.81
06/11/2023 21:00:00 - 06/11/2023 22:00:00 | 106.29
06/11/2023 22:00:00 - 06/11/2023 23:00:00 | 99.56
06/11/2023 23:00:00 - 07/11/2023 00:00:00 | 89.86
07/11/2023 00:00:00 - 07/11/2023 01:00:00 | 83.68
07/11/2023 01:00:00 - 07/11/2023 02:00:00 | 76.45
07/11/2023 02:00:00 - 07/11/2023 03:00:00 | 70.96
07/11/2023 03:00:00 - 07/11/2023 04:00:00 | 68.01
07/11/2023 04:00:00 - 07/11/2023 05:00:00 | 70.25
07/11/2023 05:00:00 - 07/11/2023 06:00:00 | 83.56
07/11/2023 06:00:00 - 07/11/2023 07:00:00 | 102.1
07/11/2023 07:00:00 - 07/11/2023 08:00:00 | 132.97
07/11/2023 08:00:00 - 07/11/2023 09:00:00 | 136.4
07/11/2023 09:00:00 - 07/11/2023 10:00:00 | 120.48
07/11/2023 10:00:00 - 07/11/2023 11:00:00 | 99.52
07/11/2023 11:00:00 - 07/11/2023 12:00:00 | 89.03
07/11/2023 12:00:00 - 07/11/2023 13:00:00 | 86.21
07/11/2023 13:00:00 - 07/11/2023 14:00:00 | 88.79
07/11/2023 14:00:00 - 07/11/2023 15:00:00 | 97.92
07/11/2023 15:00:00 - 07/11/2023 16:00:00 | 108.42
07/11/2023 16:00:00 - 07/11/2023 17:00:00 | 113.69
07/11/2023 17:00:00 - 07/11/2023 18:00:00 | 137.61
07/11/2023 18:00:00 - 07/11/2023 19:00:00 | 149.94
07/11/2023 19:00:00 - 07/11/2023 20:00:00 | 133.13
07/11/2023 20:00:00 - 07/11/2023 21:00:00 | 105.32
07/11/2023 21:00:00 - 07/11/2023 22:00:00 | 92.98
07/11/2023 22:00:00 - 07/11/2023 23:00:00 | 94.04
07/11/2023 23:00:00 - 08/11/2023 00:00:00 | 93.4
08/11/2023 00:00:00 - 08/11/2023 01:00:00 | 97.17
08/11/2023 01:00:00 - 08/11/2023 02:00:00 | 79.9
08/11/2023 02:00:00 - 08/11/2023 03:00:00 | 75.03
08/11/2023 03:00:00 - 08/11/2023 04:00:00 | 70.66
08/11/2023 04:00:00 - 08/11/2023 05:00:00 | 66.76
08/11/2023 05:00:00 - 08/11/2023 06:00:00 | 75.01
08/11/2023 06:00:00 - 08/11/2023 07:00:00 | 84.74
08/11/2023 07:00:00 - 08/11/2023 08:00:00 | 107.77
08/11/2023 08:00:00 - 08/11/2023 09:00:00 | 111.47
08/11/2023 09:00:00 - 08/11/2023 10:00:00 | 93.8
08/11/2023 10:00:00 - 08/11/2023 11:00:00 | 85.1
08/11/2023 11:00:00 - 08/11/2023 12:00:00 | 78.85
08/11/2023 12:00:00 - 08/11/2023 13:00:00 | 76.05
08/11/2023 13:00:00 - 08/11/2023 14:00:00 | 76.28
08/11/2023 14:00:00 - 08/11/2023 15:00:00 | 83.41
08/11/2023 15:00:00 - 08/11/2023 16:00:00 | 103.28
08/11/2023 16:00:00 - 08/11/2023 17:00:00 | 103.31
08/11/2023 17:00:00 - 08/11/2023 18:00:00 | 119.31
08/11/2023 18:00:00 - 08/11/2023 19:00:00 | 127.26
08/11/2023 19:00:00 - 08/11/2023 20:00:00 | 121.12
08/11/2023 20:00:00 - 08/11/2023 21:00:00 | 112.81
08/11/2023 21:00:00 - 08/11/2023 22:00:00 | 99.05
08/11/2023 22:00:00 - 08/11/2023 23:00:00 | 92.33
08/11/2023 23:00:00 - 09/11/2023 00:00:00 | 82.58
09/11/2023 00:00:00 - 09/11/2023 01:00:00 | 79.05
09/11/2023 01:00:00 - 09/11/2023 02:00:00 | 82.51
09/11/2023 02:00:00 - 09/11/2023 03:00:00 | 78.78
09/11/2023 03:00:00 - 09/11/2023 04:00:00 | 79.34
09/11/2023 04:00:00 - 09/11/2023 05:00:00 | 80.8
09/11/2023 05:00:00 - 09/11/2023 06:00:00 | 85.47
09/11/2023 06:00:00 - 09/11/2023 07:00:00 | 109.61
09/11/2023 07:00:00 - 09/11/2023 08:00:00 | 120.06
09/11/2023 08:00:00 - 09/11/2023 09:00:00 | 128.92
09/11/2023 09:00:00 - 09/11/2023 10:00:00 | 116.62
09/11/2023 10:00:00 - 09/11/2023 11:00:00 | 100.08
09/11/2023 11:00:00 - 09/11/2023 12:00:00 | 95
09/11/2023 12:00:00 - 09/11/2023 13:00:00 | 90.16
09/11/2023 13:00:00 - 09/11/2023 14:00:00 | 92.32
09/11/2023 14:00:00 - 09/11/2023 15:00:00 | 100.61
09/11/2023 15:00:00 - 09/11/2023 16:00:00 | 115.36
09/11/2023 16:00:00 - 09/11/2023 17:00:00 | 106.95
09/11/2023 17:00:00 - 09/11/2023 18:00:00 | 132.01
09/11/2023 18:00:00 - 09/11/2023 19:00:00 | 128.66
09/11/2023 19:00:00 - 09/11/2023 20:00:00 | 112.17
09/11/2023 20:00:00 - 09/11/2023 21:00:00 | 105.39
09/11/2023 21:00:00 - 09/11/2023 22:00:00 | 94.7
09/11/2023 22:00:00 - 09/11/2023 23:00:00 | 84.04
09/11/2023 23:00:00 - 10/11/2023 00:00:00 | 74.36
10/11/2023 00:00:00 - 10/11/2023 01:00:00 | 64.19
10/11/2023 01:00:00 - 10/11/2023 02:00:00 | 59.73
10/11/2023 02:00:00 - 10/11/2023 03:00:00 | 53.74
10/11/2023 03:00:00 - 10/11/2023 04:00:00 | 48.36
10/11/2023 04:00:00 - 10/11/2023 05:00:00 | 50
10/11/2023 05:00:00 - 10/11/2023 06:00:00 | 67.26
10/11/2023 06:00:00 - 10/11/2023 07:00:00 | 84.53
10/11/2023 07:00:00 - 10/11/2023 08:00:00 | 106.77
10/11/2023 08:00:00 - 10/11/2023 09:00:00 | 113
10/11/2023 09:00:00 - 10/11/2023 10:00:00 | 112.18
10/11/2023 10:00:00 - 10/11/2023 11:00:00 | 100.65
10/11/2023 11:00:00 - 10/11/2023 12:00:00 | 92.96
10/11/2023 12:00:00 - 10/11/2023 13:00:00 | 86.76
10/11/2023 13:00:00 - 10/11/2023 14:00:00 | 94.44
10/11/2023 14:00:00 - 10/11/2023 15:00:00 | 96.3
10/11/2023 15:00:00 - 10/11/2023 16:00:00 | 108.56
10/11/2023 16:00:00 - 10/11/2023 17:00:00 | 115
10/11/2023 17:00:00 - 10/11/2023 18:00:00 | 132.86
10/11/2023 18:00:00 - 10/11/2023 19:00:00 | 135.1
10/11/2023 19:00:00 - 10/11/2023 20:00:00 | 123.58
10/11/2023 20:00:00 - 10/11/2023 21:00:00 | 112.93
10/11/2023 21:00:00 - 10/11/2023 22:00:00 | 105.1
10/11/2023 22:00:00 - 10/11/2023 23:00:00 | 103.97
10/11/2023 23:00:00 - 11/11/2023 00:00:00 | 93.2
11/11/2023 00:00:00 - 11/11/2023 01:00:00 | 87.3
11/11/2023 01:00:00 - 11/11/2023 02:00:00 | 85.89
11/11/2023 02:00:00 - 11/11/2023 03:00:00 | 85.88
11/11/2023 03:00:00 - 11/11/2023 04:00:00 | 83.21
11/11/2023 04:00:00 - 11/11/2023 05:00:00 | 82.71
11/11/2023 05:00:00 - 11/11/2023 06:00:00 | 85.44
11/11/2023 06:00:00 - 11/11/2023 07:00:00 | 86.3
11/11/2023 07:00:00 - 11/11/2023 08:00:00 | 88
11/11/2023 08:00:00 - 11/11/2023 09:00:00 | 92
11/11/2023 09:00:00 - 11/11/2023 10:00:00 | 94.89
11/11/2023 10:00:00 - 11/11/2023 11:00:00 | 91.28
11/11/2023 11:00:00 - 11/11/2023 12:00:00 | 90.22
11/11/2023 12:00:00 - 11/11/2023 13:00:00 | 87.94
11/11/2023 13:00:00 - 11/11/2023 14:00:00 | 87.8
11/11/2023 14:00:00 - 11/11/2023 15:00:00 | 91.5
11/11/2023 15:00:00 - 11/11/2023 16:00:00 | 102.87
11/11/2023 16:00:00 - 11/11/2023 17:00:00 | 115.75
11/11/2023 17:00:00 - 11/11/2023 18:00:00 | 127.98
11/11/2023 18:00:00 - 11/11/2023 19:00:00 | 135.76
11/11/2023 19:00:00 - 11/11/2023 20:00:00 | 124.47
11/11/2023 20:00:00 - 11/11/2023 21:00:00 | 113.51
11/11/2023 21:00:00 - 11/11/2023 22:00:00 | 102.58
11/11/2023 22:00:00 - 11/11/2023 23:00:00 | 92.38
11/11/2023 23:00:00 - 12/11/2023 00:00:00 | 87.41
12/11/2023 00:00:00 - 12/11/2023 01:00:00 | 89.63
12/11/2023 01:00:00 - 12/11/2023 02:00:00 | 85.36
12/11/2023 02:00:00 - 12/11/2023 03:00:00 | 85.19
12/11/2023 03:00:00 - 12/11/2023 04:00:00 | 82.99
12/11/2023 04:00:00 - 12/11/2023 05:00:00 | 82.15
12/11/2023 05:00:00 - 12/11/2023 06:00:00 | 86.4
12/11/2023 06:00:00 - 12/11/2023 07:00:00 | 85.79
12/11/2023 07:00:00 - 12/11/2023 08:00:00 | 85.1
12/11/2023 08:00:00 - 12/11/2023 09:00:00 | 87.26
12/11/2023 09:00:00 - 12/11/2023 10:00:00 | 89.75
12/11/2023 10:00:00 - 12/11/2023 11:00:00 | 88.58
12/11/2023 11:00:00 - 12/11/2023 12:00:00 | 85.62
12/11/2023 12:00:00 - 12/11/2023 13:00:00 | 88.09
12/11/2023 13:00:00 - 12/11/2023 14:00:00 | 88.19
12/11/2023 14:00:00 - 12/11/2023 15:00:00 | 92.6
12/11/2023 15:00:00 - 12/11/2023 16:00:00 | 108.7
12/11/2023 16:00:00 - 12/11/2023 17:00:00 | 112.74
12/11/2023 17:00:00 - 12/11/2023 18:00:00 | 134.96
12/11/2023 18:00:00 - 12/11/2023 19:00:00 | 123.47
12/11/2023 19:00:00 - 12/11/2023 20:00:00 | 121.08
12/11/2023 20:00:00 - 12/11/2023 21:00:00 | 106.55
12/11/2023 21:00:00 - 12/11/2023 22:00:00 | 107.33
12/11/2023 22:00:00 - 12/11/2023 23:00:00 | 100.14
12/11/2023 23:00:00 - 13/11/2023 00:00:00 | 88.02
13/11/2023 00:00:00 - 13/11/2023 01:00:00 | 91.26
13/11/2023 01:00:00 - 13/11/2023 02:00:00 | 86.82
13/11/2023 02:00:00 - 13/11/2023 03:00:00 | 87
13/11/2023 03:00:00 - 13/11/2023 04:00:00 | 82.76
13/11/2023 04:00:00 - 13/11/2023 05:00:00 | 74.05
13/11/2023 05:00:00 - 13/11/2023 06:00:00 | 76.74
13/11/2023 06:00:00 - 13/11/2023 07:00:00 | 77.23
13/11/2023 07:00:00 - 13/11/2023 08:00:00 | 109.32
13/11/2023 08:00:00 - 13/11/2023 09:00:00 | 123.48
13/11/2023 09:00:00 - 13/11/2023 10:00:00 | 105.86
13/11/2023 10:00:00 - 13/11/2023 11:00:00 | 110.23
13/11/2023 11:00:00 - 13/11/2023 12:00:00 | 101.25
13/11/2023 12:00:00 - 13/11/2023 13:00:00 | 90.16
13/11/2023 13:00:00 - 13/11/2023 14:00:00 | 78.33
13/11/2023 14:00:00 - 13/11/2023 15:00:00 | 71.57
13/11/2023 15:00:00 - 13/11/2023 16:00:00 | 56.56
13/11/2023 16:00:00 - 13/11/2023 17:00:00 | 61.59
13/11/2023 17:00:00 - 13/11/2023 18:00:00 | 85.46
13/11/2023 18:00:00 - 13/11/2023 19:00:00 | 92.08
13/11/2023 19:00:00 - 13/11/2023 20:00:00 | 105
13/11/2023 20:00:00 - 13/11/2023 21:00:00 | 87.74
13/11/2023 21:00:00 - 13/11/2023 22:00:00 | 62.47
13/11/2023 22:00:00 - 13/11/2023 23:00:00 | 55
13/11/2023 23:00:00 - 14/11/2023 00:00:00 | 55.33
14/11/2023 00:00:00 - 14/11/2023 01:00:00 | 11.26
14/11/2023 01:00:00 - 14/11/2023 02:00:00 | 2.17
14/11/2023 02:00:00 - 14/11/2023 03:00:00 | 0.88
14/11/2023 03:00:00 - 14/11/2023 04:00:00 | 0.53
14/11/2023 04:00:00 - 14/11/2023 05:00:00 | 0.78
14/11/2023 05:00:00 - 14/11/2023 06:00:00 | 2.91
14/11/2023 06:00:00 - 14/11/2023 07:00:00 | 49.32
14/11/2023 07:00:00 - 14/11/2023 08:00:00 | 80.03
14/11/2023 08:00:00 - 14/11/2023 09:00:00 | 90.84
14/11/2023 09:00:00 - 14/11/2023 10:00:00 | 82.44
14/11/2023 10:00:00 - 14/11/2023 11:00:00 | 73.91
14/11/2023 11:00:00 - 14/11/2023 12:00:00 | 72.82
14/11/2023 12:00:00 - 14/11/2023 13:00:00 | 75.08
14/11/2023 13:00:00 - 14/11/2023 14:00:00 | 75.22
14/11/2023 14:00:00 - 14/11/2023 15:00:00 | 82.78
14/11/2023 15:00:00 - 14/11/2023 16:00:00 | 91.22
14/11/2023 16:00:00 - 14/11/2023 17:00:00 | 85.94
14/11/2023 17:00:00 - 14/11/2023 18:00:00 | 109.28
14/11/2023 18:00:00 - 14/11/2023 19:00:00 | 119.97
14/11/2023 19:00:00 - 14/11/2023 20:00:00 | 116.99
14/11/2023 20:00:00 - 14/11/2023 21:00:00 | 100.35
14/11/2023 21:00:00 - 14/11/2023 22:00:00 | 89.86
14/11/2023 22:00:00 - 14/11/2023 23:00:00 | 92.32
14/11/2023 23:00:00 - 15/11/2023 00:00:00 | 85.5
15/11/2023 00:00:00 - 15/11/2023 01:00:00 | 81.1
15/11/2023 01:00:00 - 15/11/2023 02:00:00 | 76.42
15/11/2023 02:00:00 - 15/11/2023 03:00:00 | 72.9
15/11/2023 03:00:00 - 15/11/2023 04:00:00 | 70.69
15/11/2023 04:00:00 - 15/11/2023 05:00:00 | 74.45
15/11/2023 05:00:00 - 15/11/2023 06:00:00 | 81.14
15/11/2023 06:00:00 - 15/11/2023 07:00:00 | 96.94
15/11/2023 07:00:00 - 15/11/2023 08:00:00 | 116.71
15/11/2023 08:00:00 - 15/11/2023 09:00:00 | 121.72
15/11/2023 09:00:00 - 15/11/2023 10:00:00 | 110.04
15/11/2023 10:00:00 - 15/11/2023 11:00:00 | 100.1
15/11/2023 11:00:00 - 15/11/2023 12:00:00 | 90.84
15/11/2023 12:00:00 - 15/11/2023 13:00:00 | 86.04
15/11/2023 13:00:00 - 15/11/2023 14:00:00 | 85.55
15/11/2023 14:00:00 - 15/11/2023 15:00:00 | 85.64
15/11/2023 15:00:00 - 15/11/2023 16:00:00 | 98.26
15/11/2023 16:00:00 - 15/11/2023 17:00:00 | 110.28
15/11/2023 17:00:00 - 15/11/2023 18:00:00 | 122.92
15/11/2023 18:00:00 - 15/11/2023 19:00:00 | 129.9
15/11/2023 19:00:00 - 15/11/2023 20:00:00 | 121.08
15/11/2023 20:00:00 - 15/11/2023 21:00:00 | 110.44
15/11/2023 21:00:00 - 15/11/2023 22:00:00 | 97.65
15/11/2023 22:00:00 - 15/11/2023 23:00:00 | 91.66
15/11/2023 23:00:00 - 16/11/2023 00:00:00 | 84.21
16/11/2023 00:00:00 - 16/11/2023 01:00:00 | 85.48
16/11/2023 01:00:00 - 16/11/2023 02:00:00 | 83.31
16/11/2023 02:00:00 - 16/11/2023 03:00:00 | 84.57
16/11/2023 03:00:00 - 16/11/2023 04:00:00 | 82.14
16/11/2023 04:00:00 - 16/11/2023 05:00:00 | 88.12
16/11/2023 05:00:00 - 16/11/2023 06:00:00 | 92.89
16/11/2023 06:00:00 - 16/11/2023 07:00:00 | 102.72
16/11/2023 07:00:00 - 16/11/2023 08:00:00 | 126.9
16/11/2023 08:00:00 - 16/11/2023 09:00:00 | 129.99
16/11/2023 09:00:00 - 16/11/2023 10:00:00 | 128.59
16/11/2023 10:00:00 - 16/11/2023 11:00:00 | 120.1
16/11/2023 11:00:00 - 16/11/2023 12:00:00 | 116.62
16/11/2023 12:00:00 - 16/11/2023 13:00:00 | 122.63
16/11/2023 13:00:00 - 16/11/2023 14:00:00 | 126.66
16/11/2023 14:00:00 - 16/11/2023 15:00:00 | 134.67
16/11/2023 15:00:00 - 16/11/2023 16:00:00 | 144.38
16/11/2023 16:00:00 - 16/11/2023 17:00:00 | 143.81
16/11/2023 17:00:00 - 16/11/2023 18:00:00 | 164.02
16/11/2023 18:00:00 - 16/11/2023 19:00:00 | 132.55
16/11/2023 19:00:00 - 16/11/2023 20:00:00 | 125.26
16/11/2023 20:00:00 - 16/11/2023 21:00:00 | 121.19
16/11/2023 21:00:00 - 16/11/2023 22:00:00 | 115
16/11/2023 22:00:00 - 16/11/2023 23:00:00 | 110.2
16/11/2023 23:00:00 - 17/11/2023 00:00:00 | 100.85
17/11/2023 00:00:00 - 17/11/2023 01:00:00 | 106
17/11/2023 01:00:00 - 17/11/2023 02:00:00 | 100
17/11/2023 02:00:00 - 17/11/2023 03:00:00 | 97.51
17/11/2023 03:00:00 - 17/11/2023 04:00:00 | 92.8
17/11/2023 04:00:00 - 17/11/2023 05:00:00 | 95.7
17/11/2023 05:00:00 - 17/11/2023 06:00:00 | 103.2
17/11/2023 06:00:00 - 17/11/2023 07:00:00 | 119.46
17/11/2023 07:00:00 - 17/11/2023 08:00:00 | 131.03
17/11/2023 08:00:00 - 17/11/2023 09:00:00 | 141.92
17/11/2023 09:00:00 - 17/11/2023 10:00:00 | 134.75
17/11/2023 10:00:00 - 17/11/2023 11:00:00 | 127.89
17/11/2023 11:00:00 - 17/11/2023 12:00:00 | 125.18
17/11/2023 12:00:00 - 17/11/2023 13:00:00 | 119.57
17/11/2023 13:00:00 - 17/11/2023 14:00:00 | 112.36
17/11/2023 14:00:00 - 17/11/2023 15:00:00 | 123.91
17/11/2023 15:00:00 - 17/11/2023 16:00:00 | 128.95
17/11/2023 16:00:00 - 17/11/2023 17:00:00 | 133.66
17/11/2023 17:00:00 - 17/11/2023 18:00:00 | 146.32
17/11/2023 18:00:00 - 17/11/2023 19:00:00 | 149.96
17/11/2023 19:00:00 - 17/11/2023 20:00:00 | 141.92
17/11/2023 20:00:00 - 17/11/2023 21:00:00 | 128.47
17/11/2023 21:00:00 - 17/11/2023 22:00:00 | 120.41
17/11/2023 22:00:00 - 17/11/2023 23:00:00 | 118.34
17/11/2023 23:00:00 - 18/11/2023 00:00:00 | 112.47
18/11/2023 00:00:00 - 18/11/2023 01:00:00 | 110.56
18/11/2023 01:00:00 - 18/11/2023 02:00:00 | 97.38
18/11/2023 02:00:00 - 18/11/2023 03:00:00 | 90.61
18/11/2023 03:00:00 - 18/11/2023 04:00:00 | 85.91
18/11/2023 04:00:00 - 18/11/2023 05:00:00 | 82.42
18/11/2023 05:00:00 - 18/11/2023 06:00:00 | 82.44
18/11/2023 06:00:00 - 18/11/2023 07:00:00 | 85.68
18/11/2023 07:00:00 - 18/11/2023 08:00:00 | 92.08
18/11/2023 08:00:00 - 18/11/2023 09:00:00 | 100.1
18/11/2023 09:00:00 - 18/11/2023 10:00:00 | 95.41
18/11/2023 10:00:00 - 18/11/2023 11:00:00 | 91.96
18/11/2023 11:00:00 - 18/11/2023 12:00:00 | 83.97
18/11/2023 12:00:00 - 18/11/2023 13:00:00 | 84.48
18/11/2023 13:00:00 - 18/11/2023 14:00:00 | 80.38
18/11/2023 14:00:00 - 18/11/2023 15:00:00 | 78.34
18/11/2023 15:00:00 - 18/11/2023 16:00:00 | 79.05
18/11/2023 16:00:00 - 18/11/2023 17:00:00 | 88.3
18/11/2023 17:00:00 - 18/11/2023 18:00:00 | 105.26
18/11/2023 18:00:00 - 18/11/2023 19:00:00 | 108.01
18/11/2023 19:00:00 - 18/11/2023 20:00:00 | 93.05
18/11/2023 20:00:00 - 18/11/2023 21:00:00 | 84.02
18/11/2023 21:00:00 - 18/11/2023 22:00:00 | 78.25
18/11/2023 22:00:00 - 18/11/2023 23:00:00 | 73.73
18/11/2023 23:00:00 - 19/11/2023 00:00:00 | 58.01
19/11/2023 00:00:00 - 19/11/2023 01:00:00 | 19.4
19/11/2023 01:00:00 - 19/11/2023 02:00:00 | 5.87
19/11/2023 02:00:00 - 19/11/2023 03:00:00 | 4.1
19/11/2023 03:00:00 - 19/11/2023 04:00:00 | 0.13
19/11/2023 04:00:00 - 19/11/2023 05:00:00 | 0.07
19/11/2023 05:00:00 - 19/11/2023 06:00:00 | 0.09
19/11/2023 06:00:00 - 19/11/2023 07:00:00 | 2.33
19/11/2023 07:00:00 - 19/11/2023 08:00:00 | 5.59
19/11/2023 08:00:00 - 19/11/2023 09:00:00 | 14.49
19/11/2023 09:00:00 - 19/11/2023 10:00:00 | 18.82
19/11/2023 10:00:00 - 19/11/2023 11:00:00 | 12.6
19/11/2023 11:00:00 - 19/11/2023 12:00:00 | 12.65
19/11/2023 12:00:00 - 19/11/2023 13:00:00 | 11.68
19/11/2023 13:00:00 - 19/11/2023 14:00:00 | 2.21
19/11/2023 14:00:00 - 19/11/2023 15:00:00 | 16.65
19/11/2023 15:00:00 - 19/11/2023 16:00:00 | 52.29
19/11/2023 16:00:00 - 19/11/2023 17:00:00 | 73.09
19/11/2023 17:00:00 - 19/11/2023 18:00:00 | 93.01
19/11/2023 18:00:00 - 19/11/2023 19:00:00 | 104.61
19/11/2023 19:00:00 - 19/11/2023 20:00:00 | 103.91
19/11/2023 20:00:00 - 19/11/2023 21:00:00 | 88.87
19/11/2023 21:00:00 - 19/11/2023 22:00:00 | 84.46
19/11/2023 22:00:00 - 19/11/2023 23:00:00 | 88.05
19/11/2023 23:00:00 - 20/11/2023 00:00:00 | 80.05
20/11/2023 00:00:00 - 20/11/2023 01:00:00 | 68.3
20/11/2023 01:00:00 - 20/11/2023 02:00:00 | 62.68
20/11/2023 02:00:00 - 20/11/2023 03:00:00 | 59.91
20/11/2023 03:00:00 - 20/11/2023 04:00:00 | 51.98
20/11/2023 04:00:00 - 20/11/2023 05:00:00 | 60.24
20/11/2023 05:00:00 - 20/11/2023 06:00:00 | 80.43
20/11/2023 06:00:00 - 20/11/2023 07:00:00 | 101.66
20/11/2023 07:00:00 - 20/11/2023 08:00:00 | 126.64
20/11/2023 08:00:00 - 20/11/2023 09:00:00 | 124.41
20/11/2023 09:00:00 - 20/11/2023 10:00:00 | 115.6
20/11/2023 10:00:00 - 20/11/2023 11:00:00 | 107.23
20/11/2023 11:00:00 - 20/11/2023 12:00:00 | 106.11
20/11/2023 12:00:00 - 20/11/2023 13:00:00 | 101.2
20/11/2023 13:00:00 - 20/11/2023 14:00:00 | 113.5
20/11/2023 14:00:00 - 20/11/2023 15:00:00 | 119.39
20/11/2023 15:00:00 - 20/11/2023 16:00:00 | 117.1
20/11/2023 16:00:00 - 20/11/2023 17:00:00 | 125
20/11/2023 17:00:00 - 20/11/2023 18:00:00 | 145.62
20/11/2023 18:00:00 - 20/11/2023 19:00:00 | 139.98
20/11/2023 19:00:00 - 20/11/2023 20:00:00 | 130.08
20/11/2023 20:00:00 - 20/11/2023 21:00:00 | 120.04
20/11/2023 21:00:00 - 20/11/2023 22:00:00 | 107.01
20/11/2023 22:00:00 - 20/11/2023 23:00:00 | 108.05
20/11/2023 23:00:00 - 21/11/2023 00:00:00 | 98.69
21/11/2023 00:00:00 - 21/11/2023 01:00:00 | 102.75
21/11/2023 01:00:00 - 21/11/2023 02:00:00 | 98.2
21/11/2023 02:00:00 - 21/11/2023 03:00:00 | 96.12
21/11/2023 03:00:00 - 21/11/2023 04:00:00 | 91.17
21/11/2023 04:00:00 - 21/11/2023 05:00:00 | 92.96
21/11/2023 05:00:00 - 21/11/2023 06:00:00 | 101.13
21/11/2023 06:00:00 - 21/11/2023 07:00:00 | 119.84
21/11/2023 07:00:00 - 21/11/2023 08:00:00 | 131.38
21/11/2023 08:00:00 - 21/11/2023 09:00:00 | 132.71
21/11/2023 09:00:00 - 21/11/2023 10:00:00 | 133.68
21/11/2023 10:00:00 - 21/11/2023 11:00:00 | 135
21/11/2023 11:00:00 - 21/11/2023 12:00:00 | 132.54
21/11/2023 12:00:00 - 21/11/2023 13:00:00 | 133.82
21/11/2023 13:00:00 - 21/11/2023 14:00:00 | 131.42
21/11/2023 14:00:00 - 21/11/2023 15:00:00 | 134.45
21/11/2023 15:00:00 - 21/11/2023 16:00:00 | 130.88
21/11/2023 16:00:00 - 21/11/2023 17:00:00 | 133.67
21/11/2023 17:00:00 - 21/11/2023 18:00:00 | 143.04
21/11/2023 18:00:00 - 21/11/2023 19:00:00 | 142.08
21/11/2023 19:00:00 - 21/11/2023 20:00:00 | 132.35
21/11/2023 20:00:00 - 21/11/2023 21:00:00 | 124.79
21/11/2023 21:00:00 - 21/11/2023 22:00:00 | 110.52
21/11/2023 22:00:00 - 21/11/2023 23:00:00 | 110.91
21/11/2023 23:00:00 - 22/11/2023 00:00:00 | 98.04
22/11/2023 00:00:00 - 22/11/2023 01:00:00 | 98
22/11/2023 01:00:00 - 22/11/2023 02:00:00 | 95.01
22/11/2023 02:00:00 - 22/11/2023 03:00:00 | 95.01
22/11/2023 03:00:00 - 22/11/2023 04:00:00 | 92
22/11/2023 04:00:00 - 22/11/2023 05:00:00 | 92.41
22/11/2023 05:00:00 - 22/11/2023 06:00:00 | 93.65
22/11/2023 06:00:00 - 22/11/2023 07:00:00 | 117.24
22/11/2023 07:00:00 - 22/11/2023 08:00:00 | 137.22
22/11/2023 08:00:00 - 22/11/2023 09:00:00 | 151.06
22/11/2023 09:00:00 - 22/11/2023 10:00:00 | 131.26
22/11/2023 10:00:00 - 22/11/2023 11:00:00 | 114.95
22/11/2023 11:00:00 - 22/11/2023 12:00:00 | 103.52
22/11/2023 12:00:00 - 22/11/2023 13:00:00 | 95.52
22/11/2023 13:00:00 - 22/11/2023 14:00:00 | 102.49
22/11/2023 14:00:00 - 22/11/2023 15:00:00 | 116.4
22/11/2023 15:00:00 - 22/11/2023 16:00:00 | 119.99
22/11/2023 16:00:00 - 22/11/2023 17:00:00 | 127.25
22/11/2023 17:00:00 - 22/11/2023 18:00:00 | 133
22/11/2023 18:00:00 - 22/11/2023 19:00:00 | 129.89
22/11/2023 19:00:00 - 22/11/2023 20:00:00 | 118.81
22/11/2023 20:00:00 - 22/11/2023 21:00:00 | 123
22/11/2023 21:00:00 - 22/11/2023 22:00:00 | 101.29
22/11/2023 22:00:00 - 22/11/2023 23:00:00 | 102.3
22/11/2023 23:00:00 - 23/11/2023 00:00:00 | 87
23/11/2023 00:00:00 - 23/11/2023 01:00:00 | 64.97
23/11/2023 01:00:00 - 23/11/2023 02:00:00 | 46.05
23/11/2023 02:00:00 - 23/11/2023 03:00:00 | 41.12
23/11/2023 03:00:00 - 23/11/2023 04:00:00 | 30.13
23/11/2023 04:00:00 - 23/11/2023 05:00:00 | 21.82
23/11/2023 05:00:00 - 23/11/2023 06:00:00 | 34.98
23/11/2023 06:00:00 - 23/11/2023 07:00:00 | 83.31
23/11/2023 07:00:00 - 23/11/2023 08:00:00 | 115.18
23/11/2023 08:00:00 - 23/11/2023 09:00:00 | 130.48
23/11/2023 09:00:00 - 23/11/2023 10:00:00 | 127.54
23/11/2023 10:00:00 - 23/11/2023 11:00:00 | 108.85
23/11/2023 11:00:00 - 23/11/2023 12:00:00 | 83.06
23/11/2023 12:00:00 - 23/11/2023 13:00:00 | 69.6
23/11/2023 13:00:00 - 23/11/2023 14:00:00 | 78.58
23/11/2023 14:00:00 - 23/11/2023 15:00:00 | 84.07
23/11/2023 15:00:00 - 23/11/2023 16:00:00 | 87.79
23/11/2023 16:00:00 - 23/11/2023 17:00:00 | 95.39
23/11/2023 17:00:00 - 23/11/2023 18:00:00 | 132.53
23/11/2023 18:00:00 - 23/11/2023 19:00:00 | 153.31
23/11/2023 19:00:00 - 23/11/2023 20:00:00 | 150.49
23/11/2023 20:00:00 - 23/11/2023 21:00:00 | 128
23/11/2023 21:00:00 - 23/11/2023 22:00:00 | 113.21
23/11/2023 22:00:00 - 23/11/2023 23:00:00 | 98.18
23/11/2023 23:00:00 - 24/11/2023 00:00:00 | 37.06
24/11/2023 00:00:00 - 24/11/2023 01:00:00 | 29.61
24/11/2023 01:00:00 - 24/11/2023 02:00:00 | 10.06
24/11/2023 02:00:00 - 24/11/2023 03:00:00 | 12.47
24/11/2023 03:00:00 - 24/11/2023 04:00:00 | 1.06
24/11/2023 04:00:00 - 24/11/2023 05:00:00 | 1.99
24/11/2023 05:00:00 - 24/11/2023 06:00:00 | 31.74
24/11/2023 06:00:00 - 24/11/2023 07:00:00 | 71.3
24/11/2023 07:00:00 - 24/11/2023 08:00:00 | 95.47
24/11/2023 08:00:00 - 24/11/2023 09:00:00 | 117.73
24/11/2023 09:00:00 - 24/11/2023 10:00:00 | 118.01
24/11/2023 10:00:00 - 24/11/2023 11:00:00 | 102.12
24/11/2023 11:00:00 - 24/11/2023 12:00:00 | 96.28
24/11/2023 12:00:00 - 24/11/2023 13:00:00 | 77.86
24/11/2023 13:00:00 - 24/11/2023 14:00:00 | 75.72
24/11/2023 14:00:00 - 24/11/2023 15:00:00 | 83.81
24/11/2023 15:00:00 - 24/11/2023 16:00:00 | 85.67
24/11/2023 16:00:00 - 24/11/2023 17:00:00 | 101.27
24/11/2023 17:00:00 - 24/11/2023 18:00:00 | 116.01
24/11/2023 18:00:00 - 24/11/2023 19:00:00 | 119.28
24/11/2023 19:00:00 - 24/11/2023 20:00:00 | 111.98
24/11/2023 20:00:00 - 24/11/2023 21:00:00 | 103.7
24/11/2023 21:00:00 - 24/11/2023 22:00:00 | 86.21
24/11/2023 22:00:00 - 24/11/2023 23:00:00 | 84.82
24/11/2023 23:00:00 - 25/11/2023 00:00:00 | 78.9
25/11/2023 00:00:00 - 25/11/2023 01:00:00 | 78.07
25/11/2023 01:00:00 - 25/11/2023 02:00:00 | 74.03
25/11/2023 02:00:00 - 25/11/2023 03:00:00 | 72.07
25/11/2023 03:00:00 - 25/11/2023 04:00:00 | 71.61
25/11/2023 04:00:00 - 25/11/2023 05:00:00 | 69.99
25/11/2023 05:00:00 - 25/11/2023 06:00:00 | 74.19
25/11/2023 06:00:00 - 25/11/2023 07:00:00 | 79.81
25/11/2023 07:00:00 - 25/11/2023 08:00:00 | 87.08
25/11/2023 08:00:00 - 25/11/2023 09:00:00 | 94.29
25/11/2023 09:00:00 - 25/11/2023 10:00:00 | 91.93
25/11/2023 10:00:00 - 25/11/2023 11:00:00 | 89.17
25/11/2023 11:00:00 - 25/11/2023 12:00:00 | 87.06
25/11/2023 12:00:00 - 25/11/2023 13:00:00 | 84.87
25/11/2023 13:00:00 - 25/11/2023 14:00:00 | 83.12
25/11/2023 14:00:00 - 25/11/2023 15:00:00 | 90.09
25/11/2023 15:00:00 - 25/11/2023 16:00:00 | 95.91
25/11/2023 16:00:00 - 25/11/2023 17:00:00 | 114.98
25/11/2023 17:00:00 - 25/11/2023 18:00:00 | 124.1
25/11/2023 18:00:00 - 25/11/2023 19:00:00 | 131.65
25/11/2023 19:00:00 - 25/11/2023 20:00:00 | 127.62
25/11/2023 20:00:00 - 25/11/2023 21:00:00 | 129.16
25/11/2023 21:00:00 - 25/11/2023 22:00:00 | 118.81
25/11/2023 22:00:00 - 25/11/2023 23:00:00 | 118.33
25/11/2023 23:00:00 - 26/11/2023 00:00:00 | 113.51
26/11/2023 00:00:00 - 26/11/2023 01:00:00 | 112.39
26/11/2023 01:00:00 - 26/11/2023 02:00:00 | 106.11
26/11/2023 02:00:00 - 26/11/2023 03:00:00 | 103.11
26/11/2023 03:00:00 - 26/11/2023 04:00:00 | 100.52
26/11/2023 04:00:00 - 26/11/2023 05:00:00 | 97.53
26/11/2023 05:00:00 - 26/11/2023 06:00:00 | 98.15
26/11/2023 06:00:00 - 26/11/2023 07:00:00 | 101.28
26/11/2023 07:00:00 - 26/11/2023 08:00:00 | 111.32
26/11/2023 08:00:00 - 26/11/2023 09:00:00 | 113.54
26/11/2023 09:00:00 - 26/11/2023 10:00:00 | 117.94
26/11/2023 10:00:00 - 26/11/2023 11:00:00 | 116.25
26/11/2023 11:00:00 - 26/11/2023 12:00:00 | 114.81
26/11/2023 12:00:00 - 26/11/2023 13:00:00 | 113.85
26/11/2023 13:00:00 - 26/11/2023 14:00:00 | 110.22
26/11/2023 14:00:00 - 26/11/2023 15:00:00 | 115.1
26/11/2023 15:00:00 - 26/11/2023 16:00:00 | 123.26
26/11/2023 16:00:00 - 26/11/2023 17:00:00 | 134.15
26/11/2023 17:00:00 - 26/11/2023 18:00:00 | 144.56
26/11/2023 18:00:00 - 26/11/2023 19:00:00 | 156.68
26/11/2023 19:00:00 - 26/11/2023 20:00:00 | 145.94
26/11/2023 20:00:00 - 26/11/2023 21:00:00 | 135.91
26/11/2023 21:00:00 - 26/11/2023 22:00:00 | 122.41
26/11/2023 22:00:00 - 26/11/2023 23:00:00 | 118.99
26/11/2023 23:00:00 - 27/11/2023 00:00:00 | 102.53
27/11/2023 00:00:00 - 27/11/2023 01:00:00 | 99.41
27/11/2023 01:00:00 - 27/11/2023 02:00:00 | 94.24
27/11/2023 02:00:00 - 27/11/2023 03:00:00 | 89.9
27/11/2023 03:00:00 - 27/11/2023 04:00:00 | 88.82
27/11/2023 04:00:00 - 27/11/2023 05:00:00 | 87.91
27/11/2023 05:00:00 - 27/11/2023 06:00:00 | 94.09
27/11/2023 06:00:00 - 27/11/2023 07:00:00 | 122.01
27/11/2023 07:00:00 - 27/11/2023 08:00:00 | 132.94
27/11/2023 08:00:00 - 27/11/2023 09:00:00 | 144.99
27/11/2023 09:00:00 - 27/11/2023 10:00:00 | 139.41
27/11/2023 10:00:00 - 27/11/2023 11:00:00 | 138
27/11/2023 11:00:00 - 27/11/2023 12:00:00 | 136.94
27/11/2023 12:00:00 - 27/11/2023 13:00:00 | 133.97
27/11/2023 13:00:00 - 27/11/2023 14:00:00 | 132.67
27/11/2023 14:00:00 - 27/11/2023 15:00:00 | 130
27/11/2023 15:00:00 - 27/11/2023 16:00:00 | 121.63
27/11/2023 16:00:00 - 27/11/2023 17:00:00 | 117.7
27/11/2023 17:00:00 - 27/11/2023 18:00:00 | 125.99
27/11/2023 18:00:00 - 27/11/2023 19:00:00 | 130.11
27/11/2023 19:00:00 - 27/11/2023 20:00:00 | 131.4
27/11/2023 20:00:00 - 27/11/2023 21:00:00 | 126
27/11/2023 21:00:00 - 27/11/2023 22:00:00 | 106.06
27/11/2023 22:00:00 - 27/11/2023 23:00:00 | 102.49
27/11/2023 23:00:00 - 28/11/2023 00:00:00 | 85.14
28/11/2023 00:00:00 - 28/11/2023 01:00:00 | 77.74
28/11/2023 01:00:00 - 28/11/2023 02:00:00 | 70.49
28/11/2023 02:00:00 - 28/11/2023 03:00:00 | 67.47
28/11/2023 03:00:00 - 28/11/2023 04:00:00 | 64.49
28/11/2023 04:00:00 - 28/11/2023 05:00:00 | 68.29
28/11/2023 05:00:00 - 28/11/2023 06:00:00 | 80.11
28/11/2023 06:00:00 - 28/11/2023 07:00:00 | 97.62
28/11/2023 07:00:00 - 28/11/2023 08:00:00 | 118.38
28/11/2023 08:00:00 - 28/11/2023 09:00:00 | 127.87
28/11/2023 09:00:00 - 28/11/2023 10:00:00 | 138.37
28/11/2023 10:00:00 - 28/11/2023 11:00:00 | 139.25
28/11/2023 11:00:00 - 28/11/2023 12:00:00 | 138.51
28/11/2023 12:00:00 - 28/11/2023 13:00:00 | 135.62
28/11/2023 13:00:00 - 28/11/2023 14:00:00 | 137.73
28/11/2023 14:00:00 - 28/11/2023 15:00:00 | 143.98
28/11/2023 15:00:00 - 28/11/2023 16:00:00 | 150
28/11/2023 16:00:00 - 28/11/2023 17:00:00 | 164.01
28/11/2023 17:00:00 - 28/11/2023 18:00:00 | 189.98
28/11/2023 18:00:00 - 28/11/2023 19:00:00 | 177
28/11/2023 19:00:00 - 28/11/2023 20:00:00 | 161.68
28/11/2023 20:00:00 - 28/11/2023 21:00:00 | 140.69
28/11/2023 21:00:00 - 28/11/2023 22:00:00 | 130.28
28/11/2023 22:00:00 - 28/11/2023 23:00:00 | 119.44
28/11/2023 23:00:00 - 29/11/2023 00:00:00 | 109.32
29/11/2023 00:00:00 - 29/11/2023 01:00:00 | 98.42
29/11/2023 01:00:00 - 29/11/2023 02:00:00 | 95.03
29/11/2023 02:00:00 - 29/11/2023 03:00:00 | 92.1
29/11/2023 03:00:00 - 29/11/2023 04:00:00 | 86.29
29/11/2023 04:00:00 - 29/11/2023 05:00:00 | 85
29/11/2023 05:00:00 - 29/11/2023 06:00:00 | 95.7
29/11/2023 06:00:00 - 29/11/2023 07:00:00 | 104.16
29/11/2023 07:00:00 - 29/11/2023 08:00:00 | 132.95
29/11/2023 08:00:00 - 29/11/2023 09:00:00 | 149.69
29/11/2023 09:00:00 - 29/11/2023 10:00:00 | 145.45
29/11/2023 10:00:00 - 29/11/2023 11:00:00 | 133.87
29/11/2023 11:00:00 - 29/11/2023 12:00:00 | 129.98
29/11/2023 12:00:00 - 29/11/2023 13:00:00 | 128.26
29/11/2023 13:00:00 - 29/11/2023 14:00:00 | 132.45
29/11/2023 14:00:00 - 29/11/2023 15:00:00 | 146.75
29/11/2023 15:00:00 - 29/11/2023 16:00:00 | 168
29/11/2023 16:00:00 - 29/11/2023 17:00:00 | 200
29/11/2023 17:00:00 - 29/11/2023 18:00:00 | 250
29/11/2023 18:00:00 - 29/11/2023 19:00:00 | 250
29/11/2023 19:00:00 - 29/11/2023 20:00:00 | 200
29/11/2023 20:00:00 - 29/11/2023 21:00:00 | 161
29/11/2023 21:00:00 - 29/11/2023 22:00:00 | 139.01
29/11/2023 22:00:00 - 29/11/2023 23:00:00 | 128.5
29/11/2023 23:00:00 - 30/11/2023 00:00:00 | 114.27
30/11/2023 00:00:00 - 30/11/2023 01:00:00 | 104.79
30/11/2023 01:00:00 - 30/11/2023 02:00:00 | 104.52
30/11/2023 02:00:00 - 30/11/2023 03:00:00 | 102.2
30/11/2023 03:00:00 - 30/11/2023 04:00:00 | 100
30/11/2023 04:00:00 - 30/11/2023 05:00:00 | 101.63
30/11/2023 05:00:00 - 30/11/2023 06:00:00 | 106.3
30/11/2023 06:00:00 - 30/11/2023 07:00:00 | 129.41
30/11/2023 07:00:00 - 30/11/2023 08:00:00 | 168.09
30/11/2023 08:00:00 - 30/11/2023 09:00:00 | 219.27
30/11/2023 09:00:00 - 30/11/2023 10:00:00 | 237.05
30/11/2023 10:00:00 - 30/11/2023 11:00:00 | 222.32
30/11/2023 11:00:00 - 30/11/2023 12:00:00 | 223.14
30/11/2023 12:00:00 - 30/11/2023 13:00:00 | 195.1
30/11/2023 13:00:00 - 30/11/2023 14:00:00 | 189.72
30/11/2023 14:00:00 - 30/11/2023 15:00:00 | 195
30/11/2023 15:00:00 - 30/11/2023 16:00:00 | 195
30/11/2023 16:00:00 - 30/11/2023 17:00:00 | 226
30/11/2023 17:00:00 - 30/11/2023 18:00:00 | 260.97
30/11/2023 18:00:00 - 30/11/2023 19:00:00 | 249.34
30/11/2023 19:00:00 - 30/11/2023 20:00:00 | 196.93
30/11/2023 20:00:00 - 30/11/2023 21:00:00 | 153.9
30/11/2023 21:00:00 - 30/11/2023 22:00:00 | 132.69
30/11/2023 22:00:00 - 30/11/2023 23:00:00 | 124.61
30/11/2023 23:00:00 - 01/12/2023 00:00:00 | 113.66
01/12/2023 00:00:00 - 01/12/2023 01:00:00 | 106.91
01/12/2023 01:00:00 - 01/12/2023 02:00:00 | 102.63
01/12/2023 02:00:00 - 01/12/2023 03:00:00 | 99.1
01/12/2023 03:00:00 - 01/12/2023 04:00:00 | 95.88
01/12/2023 04:00:00 - 01/12/2023 05:00:00 | 96.07
01/12/2023 05:00:00 - 01/12/2023 06:00:00 | 102.26
01/12/2023 06:00:00 - 01/12/2023 07:00:00 | 119.96
01/12/2023 07:00:00 - 01/12/2023 08:00:00 | 152.04
01/12/2023 08:00:00 - 01/12/2023 09:00:00 | 203.2
01/12/2023 09:00:00 - 01/12/2023 10:00:00 | 222.11
01/12/2023 10:00:00 - 01/12/2023 11:00:00 | 214.65
01/12/2023 11:00:00 - 01/12/2023 12:00:00 | 212.75
01/12/2023 12:00:00 - 01/12/2023 13:00:00 | 196.39
01/12/2023 13:00:00 - 01/12/2023 14:00:00 | 173.37
01/12/2023 14:00:00 - 01/12/2023 15:00:00 | 173.93
01/12/2023 15:00:00 - 01/12/2023 16:00:00 | 181.79
01/12/2023 16:00:00 - 01/12/2023 17:00:00 | 199.95
01/12/2023 17:00:00 - 01/12/2023 18:00:00 | 229.97
01/12/2023 18:00:00 - 01/12/2023 19:00:00 | 198.92
01/12/2023 19:00:00 - 01/12/2023 20:00:00 | 168.4
01/12/2023 20:00:00 - 01/12/2023 21:00:00 | 142.27
01/12/2023 21:00:00 - 01/12/2023 22:00:00 | 125.07
01/12/2023 22:00:00 - 01/12/2023 23:00:00 | 118.2
01/12/2023 23:00:00 - 02/12/2023 00:00:00 | 108.1
02/12/2023 00:00:00 - 02/12/2023 01:00:00 | 105.52
02/12/2023 01:00:00 - 02/12/2023 02:00:00 | 103.12
02/12/2023 02:00:00 - 02/12/2023 03:00:00 | 102.41
02/12/2023 03:00:00 - 02/12/2023 04:00:00 | 100.19
02/12/2023 04:00:00 - 02/12/2023 05:00:00 | 98.78
02/12/2023 05:00:00 - 02/12/2023 06:00:00 | 98.17
02/12/2023 06:00:00 - 02/12/2023 07:00:00 | 99.26
02/12/2023 07:00:00 - 02/12/2023 08:00:00 | 105.77
02/12/2023 08:00:00 - 02/12/2023 09:00:00 | 120.34
02/12/2023 09:00:00 - 02/12/2023 10:00:00 | 127.99
02/12/2023 10:00:00 - 02/12/2023 11:00:00 | 130.75
02/12/2023 11:00:00 - 02/12/2023 12:00:00 | 126.92
02/12/2023 12:00:00 - 02/12/2023 13:00:00 | 121.06
02/12/2023 13:00:00 - 02/12/2023 14:00:00 | 114.58
02/12/2023 14:00:00 - 02/12/2023 15:00:00 | 118.52
02/12/2023 15:00:00 - 02/12/2023 16:00:00 | 123.5
02/12/2023 16:00:00 - 02/12/2023 17:00:00 | 129.79
02/12/2023 17:00:00 - 02/12/2023 18:00:00 | 144.15
02/12/2023 18:00:00 - 02/12/2023 19:00:00 | 145.01
02/12/2023 19:00:00 - 02/12/2023 20:00:00 | 129.68
02/12/2023 20:00:00 - 02/12/2023 21:00:00 | 122.68
02/12/2023 21:00:00 - 02/12/2023 22:00:00 | 117.13
02/12/2023 22:00:00 - 02/12/2023 23:00:00 | 112.46
02/12/2023 23:00:00 - 03/12/2023 00:00:00 | 108.81
03/12/2023 00:00:00 - 03/12/2023 01:00:00 | 109.2
03/12/2023 01:00:00 - 03/12/2023 02:00:00 | 104.05
03/12/2023 02:00:00 - 03/12/2023 03:00:00 | 101.4
03/12/2023 03:00:00 - 03/12/2023 04:00:00 | 100
03/12/2023 04:00:00 - 03/12/2023 05:00:00 | 95.8
03/12/2023 05:00:00 - 03/12/2023 06:00:00 | 92.29
03/12/2023 06:00:00 - 03/12/2023 07:00:00 | 89.18
03/12/2023 07:00:00 - 03/12/2023 08:00:00 | 92.57
03/12/2023 08:00:00 - 03/12/2023 09:00:00 | 97.02
03/12/2023 09:00:00 - 03/12/2023 10:00:00 | 100.15
03/12/2023 10:00:00 - 03/12/2023 11:00:00 | 104.96
03/12/2023 11:00:00 - 03/12/2023 12:00:00 | 105.07
03/12/2023 12:00:00 - 03/12/2023 13:00:00 | 102.91
03/12/2023 13:00:00 - 03/12/2023 14:00:00 | 100
03/12/2023 14:00:00 - 03/12/2023 15:00:00 | 105.68
03/12/2023 15:00:00 - 03/12/2023 16:00:00 | 115
03/12/2023 16:00:00 - 03/12/2023 17:00:00 | 122.2
03/12/2023 17:00:00 - 03/12/2023 18:00:00 | 127.9
03/12/2023 18:00:00 - 03/12/2023 19:00:00 | 129.05
03/12/2023 19:00:00 - 03/12/2023 20:00:00 | 126.07
03/12/2023 20:00:00 - 03/12/2023 21:00:00 | 112.33
03/12/2023 21:00:00 - 03/12/2023 22:00:00 | 100
03/12/2023 22:00:00 - 03/12/2023 23:00:00 | 99.09
03/12/2023 23:00:00 - 04/12/2023 00:00:00 | 89
04/12/2023 00:00:00 - 04/12/2023 01:00:00 | 93.86
04/12/2023 01:00:00 - 04/12/2023 02:00:00 | 89.81
04/12/2023 02:00:00 - 04/12/2023 03:00:00 | 88.02
04/12/2023 03:00:00 - 04/12/2023 04:00:00 | 85.38
04/12/2023 04:00:00 - 04/12/2023 05:00:00 | 85.83
04/12/2023 05:00:00 - 04/12/2023 06:00:00 | 91.96
04/12/2023 06:00:00 - 04/12/2023 07:00:00 | 103.38
04/12/2023 07:00:00 - 04/12/2023 08:00:00 | 115.28
04/12/2023 08:00:00 - 04/12/2023 09:00:00 | 122.58
04/12/2023 09:00:00 - 04/12/2023 10:00:00 | 126.27
04/12/2023 10:00:00 - 04/12/2023 11:00:00 | 128.02
04/12/2023 11:00:00 - 04/12/2023 12:00:00 | 130.7
04/12/2023 12:00:00 - 04/12/2023 13:00:00 | 126.45
04/12/2023 13:00:00 - 04/12/2023 14:00:00 | 124.63
04/12/2023 14:00:00 - 04/12/2023 15:00:00 | 127.27
04/12/2023 15:00:00 - 04/12/2023 16:00:00 | 125.27
04/12/2023 16:00:00 - 04/12/2023 17:00:00 | 123.94
04/12/2023 17:00:00 - 04/12/2023 18:00:00 | 130
04/12/2023 18:00:00 - 04/12/2023 19:00:00 | 127.14
04/12/2023 19:00:00 - 04/12/2023 20:00:00 | 122.37
04/12/2023 20:00:00 - 04/12/2023 21:00:00 | 114.62
04/12/2023 21:00:00 - 04/12/2023 22:00:00 | 105.55
04/12/2023 22:00:00 - 04/12/2023 23:00:00 | 100
04/12/2023 23:00:00 - 05/12/2023 00:00:00 | 91.76
05/12/2023 00:00:00 - 05/12/2023 01:00:00 | 90.85
05/12/2023 01:00:00 - 05/12/2023 02:00:00 | 88.01
05/12/2023 02:00:00 - 05/12/2023 03:00:00 | 85.73
05/12/2023 03:00:00 - 05/12/2023 04:00:00 | 83.62
05/12/2023 04:00:00 - 05/12/2023 05:00:00 | 84.71
05/12/2023 05:00:00 - 05/12/2023 06:00:00 | 91.02
05/12/2023 06:00:00 - 05/12/2023 07:00:00 | 107.97
05/12/2023 07:00:00 - 05/12/2023 08:00:00 | 113.96
05/12/2023 08:00:00 - 05/12/2023 09:00:00 | 122.58
05/12/2023 09:00:00 - 05/12/2023 10:00:00 | 122.88
05/12/2023 10:00:00 - 05/12/2023 11:00:00 | 120.55
05/12/2023 11:00:00 - 05/12/2023 12:00:00 | 119.3
05/12/2023 12:00:00 - 05/12/2023 13:00:00 | 116.75
05/12/2023 13:00:00 - 05/12/2023 14:00:00 | 116.83
05/12/2023 14:00:00 - 05/12/2023 15:00:00 | 119.95
05/12/2023 15:00:00 - 05/12/2023 16:00:00 | 122.09
05/12/2023 16:00:00 - 05/12/2023 17:00:00 | 128.87
05/12/2023 17:00:00 - 05/12/2023 18:00:00 | 146.31
05/12/2023 18:00:00 - 05/12/2023 19:00:00 | 147.47
05/12/2023 19:00:00 - 05/12/2023 20:00:00 | 141.56
05/12/2023 20:00:00 - 05/12/2023 21:00:00 | 128.63
05/12/2023 21:00:00 - 05/12/2023 22:00:00 | 117.83
05/12/2023 22:00:00 - 05/12/2023 23:00:00 | 111.55
05/12/2023 23:00:00 - 06/12/2023 00:00:00 | 103.28
06/12/2023 00:00:00 - 06/12/2023 01:00:00 | 94.97
06/12/2023 01:00:00 - 06/12/2023 02:00:00 | 93.1
06/12/2023 02:00:00 - 06/12/2023 03:00:00 | 92.57
06/12/2023 03:00:00 - 06/12/2023 04:00:00 | 90.96
06/12/2023 04:00:00 - 06/12/2023 05:00:00 | 90.59
06/12/2023 05:00:00 - 06/12/2023 06:00:00 | 93.89
06/12/2023 06:00:00 - 06/12/2023 07:00:00 | 106.84
06/12/2023 07:00:00 - 06/12/2023 08:00:00 | 133.5
06/12/2023 08:00:00 - 06/12/2023 09:00:00 | 167
06/12/2023 09:00:00 - 06/12/2023 10:00:00 | 166.54
06/12/2023 10:00:00 - 06/12/2023 11:00:00 | 150
06/12/2023 11:00:00 - 06/12/2023 12:00:00 | 146.29
06/12/2023 12:00:00 - 06/12/2023 13:00:00 | 133.01
06/12/2023 13:00:00 - 06/12/2023 14:00:00 | 126.73
06/12/2023 14:00:00 - 06/12/2023 15:00:00 | 135.67
06/12/2023 15:00:00 - 06/12/2023 16:00:00 | 143.99
06/12/2023 16:00:00 - 06/12/2023 17:00:00 | 164
06/12/2023 17:00:00 - 06/12/2023 18:00:00 | 178.07
06/12/2023 18:00:00 - 06/12/2023 19:00:00 | 165.28
06/12/2023 19:00:00 - 06/12/2023 20:00:00 | 149.93
06/12/2023 20:00:00 - 06/12/2023 21:00:00 | 129.91
06/12/2023 21:00:00 - 06/12/2023 22:00:00 | 115.68
06/12/2023 22:00:00 - 06/12/2023 23:00:00 | 107.33
06/12/2023 23:00:00 - 07/12/2023 00:00:00 | 100.44
07/12/2023 00:00:00 - 07/12/2023 01:00:00 | 99.2
07/12/2023 01:00:00 - 07/12/2023 02:00:00 | 97.85
07/12/2023 02:00:00 - 07/12/2023 03:00:00 | 96.86
07/12/2023 03:00:00 - 07/12/2023 04:00:00 | 91.81
07/12/2023 04:00:00 - 07/12/2023 05:00:00 | 89.92
07/12/2023 05:00:00 - 07/12/2023 06:00:00 | 94.53
07/12/2023 06:00:00 - 07/12/2023 07:00:00 | 107.27
07/12/2023 07:00:00 - 07/12/2023 08:00:00 | 129.67
07/12/2023 08:00:00 - 07/12/2023 09:00:00 | 150
07/12/2023 09:00:00 - 07/12/2023 10:00:00 | 137.7
07/12/2023 10:00:00 - 07/12/2023 11:00:00 | 121.99
07/12/2023 11:00:00 - 07/12/2023 12:00:00 | 110
07/12/2023 12:00:00 - 07/12/2023 13:00:00 | 103.04
07/12/2023 13:00:00 - 07/12/2023 14:00:00 | 99.66
07/12/2023 14:00:00 - 07/12/2023 15:00:00 | 98.96
07/12/2023 15:00:00 - 07/12/2023 16:00:00 | 102
07/12/2023 16:00:00 - 07/12/2023 17:00:00 | 104.34
07/12/2023 17:00:00 - 07/12/2023 18:00:00 | 116.49
07/12/2023 18:00:00 - 07/12/2023 19:00:00 | 120.71
07/12/2023 19:00:00 - 07/12/2023 20:00:00 | 103.63
07/12/2023 20:00:00 - 07/12/2023 21:00:00 | 99.88
07/12/2023 21:00:00 - 07/12/2023 22:00:00 | 96.4
07/12/2023 22:00:00 - 07/12/2023 23:00:00 | 96.33
07/12/2023 23:00:00 - 08/12/2023 00:00:00 | 87.08
08/12/2023 00:00:00 - 08/12/2023 01:00:00 | 87.09
08/12/2023 01:00:00 - 08/12/2023 02:00:00 | 83.26
08/12/2023 02:00:00 - 08/12/2023 03:00:00 | 81.43
08/12/2023 03:00:00 - 08/12/2023 04:00:00 | 79.52
08/12/2023 04:00:00 - 08/12/2023 05:00:00 | 80
08/12/2023 05:00:00 - 08/12/2023 06:00:00 | 87.04
08/12/2023 06:00:00 - 08/12/2023 07:00:00 | 100.26
08/12/2023 07:00:00 - 08/12/2023 08:00:00 | 107.84
08/12/2023 08:00:00 - 08/12/2023 09:00:00 | 113
08/12/2023 09:00:00 - 08/12/2023 10:00:00 | 118.7
08/12/2023 10:00:00 - 08/12/2023 11:00:00 | 118.83
08/12/2023 11:00:00 - 08/12/2023 12:00:00 | 118.15
08/12/2023 12:00:00 - 08/12/2023 13:00:00 | 116.84
08/12/2023 13:00:00 - 08/12/2023 14:00:00 | 112
08/12/2023 14:00:00 - 08/12/2023 15:00:00 | 113.11
08/12/2023 15:00:00 - 08/12/2023 16:00:00 | 106.25
08/12/2023 16:00:00 - 08/12/2023 17:00:00 | 107.08
08/12/2023 17:00:00 - 08/12/2023 18:00:00 | 116.2
08/12/2023 18:00:00 - 08/12/2023 19:00:00 | 118.6
08/12/2023 19:00:00 - 08/12/2023 20:00:00 | 105.86
08/12/2023 20:00:00 - 08/12/2023 21:00:00 | 104.74
08/12/2023 21:00:00 - 08/12/2023 22:00:00 | 101.12
08/12/2023 22:00:00 - 08/12/2023 23:00:00 | 100
08/12/2023 23:00:00 - 09/12/2023 00:00:00 | 90.58
09/12/2023 00:00:00 - 09/12/2023 01:00:00 | 95
09/12/2023 01:00:00 - 09/12/2023 02:00:00 | 85.1
09/12/2023 02:00:00 - 09/12/2023 03:00:00 | 79.49
09/12/2023 03:00:00 - 09/12/2023 04:00:00 | 73.07
09/12/2023 04:00:00 - 09/12/2023 05:00:00 | 65.38
09/12/2023 05:00:00 - 09/12/2023 06:00:00 | 69.72
09/12/2023 06:00:00 - 09/12/2023 07:00:00 | 76.04
09/12/2023 07:00:00 - 09/12/2023 08:00:00 | 82.54
09/12/2023 08:00:00 - 09/12/2023 09:00:00 | 85.29
09/12/2023 09:00:00 - 09/12/2023 10:00:00 | 91.94
09/12/2023 10:00:00 - 09/12/2023 11:00:00 | 88.47
09/12/2023 11:00:00 - 09/12/2023 12:00:00 | 85.94
09/12/2023 12:00:00 - 09/12/2023 13:00:00 | 81.68
09/12/2023 13:00:00 - 09/12/2023 14:00:00 | 84.11
09/12/2023 14:00:00 - 09/12/2023 15:00:00 | 86.38
09/12/2023 15:00:00 - 09/12/2023 16:00:00 | 71.5
09/12/2023 16:00:00 - 09/12/2023 17:00:00 | 73.15
09/12/2023 17:00:00 - 09/12/2023 18:00:00 | 81.74
09/12/2023 18:00:00 - 09/12/2023 19:00:00 | 80.98
09/12/2023 19:00:00 - 09/12/2023 20:00:00 | 75.2
09/12/2023 20:00:00 - 09/12/2023 21:00:00 | 66.69
09/12/2023 21:00:00 - 09/12/2023 22:00:00 | 62.16
09/12/2023 22:00:00 - 09/12/2023 23:00:00 | 57.48
09/12/2023 23:00:00 - 10/12/2023 00:00:00 | 46.18
10/12/2023 00:00:00 - 10/12/2023 01:00:00 | 33.86
10/12/2023 01:00:00 - 10/12/2023 02:00:00 | 21.71
10/12/2023 02:00:00 - 10/12/2023 03:00:00 | 13.11
10/12/2023 03:00:00 - 10/12/2023 04:00:00 | 6.73
10/12/2023 04:00:00 - 10/12/2023 05:00:00 | 9.9
10/12/2023 05:00:00 - 10/12/2023 06:00:00 | 17.94
10/12/2023 06:00:00 - 10/12/2023 07:00:00 | 24.03
10/12/2023 07:00:00 - 10/12/2023 08:00:00 | 41.84
10/12/2023 08:00:00 - 10/12/2023 09:00:00 | 59.66
10/12/2023 09:00:00 - 10/12/2023 10:00:00 | 65.73
10/12/2023 10:00:00 - 10/12/2023 11:00:00 | 68.45
10/12/2023 11:00:00 - 10/12/2023 12:00:00 | 60.08
10/12/2023 12:00:00 - 10/12/2023 13:00:00 | 63.95
10/12/2023 13:00:00 - 10/12/2023 14:00:00 | 57.15
10/12/2023 14:00:00 - 10/12/2023 15:00:00 | 66.87
10/12/2023 15:00:00 - 10/12/2023 16:00:00 | 68.39
10/12/2023 16:00:00 - 10/12/2023 17:00:00 | 62.33
10/12/2023 17:00:00 - 10/12/2023 18:00:00 | 62.76
10/12/2023 18:00:00 - 10/12/2023 19:00:00 | 69.1
10/12/2023 19:00:00 - 10/12/2023 20:00:00 | 69.99
10/12/2023 20:00:00 - 10/12/2023 21:00:00 | 64.83
10/12/2023 21:00:00 - 10/12/2023 22:00:00 | 61.41
10/12/2023 22:00:00 - 10/12/2023 23:00:00 | 60.16
10/12/2023 23:00:00 - 11/12/2023 00:00:00 | 60
11/12/2023 00:00:00 - 11/12/2023 01:00:00 | 34.72
11/12/2023 01:00:00 - 11/12/2023 02:00:00 | 16.09
11/12/2023 02:00:00 - 11/12/2023 03:00:00 | 13.36
11/12/2023 03:00:00 - 11/12/2023 04:00:00 | 9.32
11/12/2023 04:00:00 - 11/12/2023 05:00:00 | 12.42
11/12/2023 05:00:00 - 11/12/2023 06:00:00 | 35.45
11/12/2023 06:00:00 - 11/12/2023 07:00:00 | 74.56
11/12/2023 07:00:00 - 11/12/2023 08:00:00 | 94.05
11/12/2023 08:00:00 - 11/12/2023 09:00:00 | 99.68
11/12/2023 09:00:00 - 11/12/2023 10:00:00 | 98.67
11/12/2023 10:00:00 - 11/12/2023 11:00:00 | 93.47
11/12/2023 11:00:00 - 11/12/2023 12:00:00 | 91.43
11/12/2023 12:00:00 - 11/12/2023 13:00:00 | 84.48
11/12/2023 13:00:00 - 11/12/2023 14:00:00 | 82.92
11/12/2023 14:00:00 - 11/12/2023 15:00:00 | 91.99
11/12/2023 15:00:00 - 11/12/2023 16:00:00 | 97.65
11/12/2023 16:00:00 - 11/12/2023 17:00:00 | 107.16
11/12/2023 17:00:00 - 11/12/2023 18:00:00 | 118.9
11/12/2023 18:00:00 - 11/12/2023 19:00:00 | 123.12
11/12/2023 19:00:00 - 11/12/2023 20:00:00 | 121.69
11/12/2023 20:00:00 - 11/12/2023 21:00:00 | 114.21
11/12/2023 21:00:00 - 11/12/2023 22:00:00 | 99.6
11/12/2023 22:00:00 - 11/12/2023 23:00:00 | 96.55
11/12/2023 23:00:00 - 12/12/2023 00:00:00 | 88.1
12/12/2023 00:00:00 - 12/12/2023 01:00:00 | 88.07
12/12/2023 01:00:00 - 12/12/2023 02:00:00 | 87.06
12/12/2023 02:00:00 - 12/12/2023 03:00:00 | 85.62
12/12/2023 03:00:00 - 12/12/2023 04:00:00 | 84.42
12/12/2023 04:00:00 - 12/12/2023 05:00:00 | 81.48
12/12/2023 05:00:00 - 12/12/2023 06:00:00 | 81.94
12/12/2023 06:00:00 - 12/12/2023 07:00:00 | 93.48
12/12/2023 07:00:00 - 12/12/2023 08:00:00 | 111.26
12/12/2023 08:00:00 - 12/12/2023 09:00:00 | 119.67
12/12/2023 09:00:00 - 12/12/2023 10:00:00 | 115.1
12/12/2023 10:00:00 - 12/12/2023 11:00:00 | 101.94
12/12/2023 11:00:00 - 12/12/2023 12:00:00 | 101.97
12/12/2023 12:00:00 - 12/12/2023 13:00:00 | 100.04
12/12/2023 13:00:00 - 12/12/2023 14:00:00 | 90.54
12/12/2023 14:00:00 - 12/12/2023 15:00:00 | 96.16
12/12/2023 15:00:00 - 12/12/2023 16:00:00 | 98.31
12/12/2023 16:00:00 - 12/12/2023 17:00:00 | 94.64
12/12/2023 17:00:00 - 12/12/2023 18:00:00 | 99.29
12/12/2023 18:00:00 - 12/12/2023 19:00:00 | 105.4
12/12/2023 19:00:00 - 12/12/2023 20:00:00 | 93.6
12/12/2023 20:00:00 - 12/12/2023 21:00:00 | 90.31
12/12/2023 21:00:00 - 12/12/2023 22:00:00 | 84.32
12/12/2023 22:00:00 - 12/12/2023 23:00:00 | 77.68
12/12/2023 23:00:00 - 13/12/2023 00:00:00 | 76.9
13/12/2023 00:00:00 - 13/12/2023 01:00:00 | 75.51
13/12/2023 01:00:00 - 13/12/2023 02:00:00 | 72.94
13/12/2023 02:00:00 - 13/12/2023 03:00:00 | 73.74
13/12/2023 03:00:00 - 13/12/2023 04:00:00 | 71.5
13/12/2023 04:00:00 - 13/12/2023 05:00:00 | 73.08
13/12/2023 05:00:00 - 13/12/2023 06:00:00 | 75.65
13/12/2023 06:00:00 - 13/12/2023 07:00:00 | 82.43
13/12/2023 07:00:00 - 13/12/2023 08:00:00 | 100.84
13/12/2023 08:00:00 - 13/12/2023 09:00:00 | 97.98
13/12/2023 09:00:00 - 13/12/2023 10:00:00 | 102.35
13/12/2023 10:00:00 - 13/12/2023 11:00:00 | 99.42
13/12/2023 11:00:00 - 13/12/2023 12:00:00 | 99.88
13/12/2023 12:00:00 - 13/12/2023 13:00:00 | 97.6
13/12/2023 13:00:00 - 13/12/2023 14:00:00 | 95.23
13/12/2023 14:00:00 - 13/12/2023 15:00:00 | 101.18
13/12/2023 15:00:00 - 13/12/2023 16:00:00 | 99.64
13/12/2023 16:00:00 - 13/12/2023 17:00:00 | 97.95
13/12/2023 17:00:00 - 13/12/2023 18:00:00 | 109.88
13/12/2023 18:00:00 - 13/12/2023 19:00:00 | 105.34
13/12/2023 19:00:00 - 13/12/2023 20:00:00 | 101.97
13/12/2023 20:00:00 - 13/12/2023 21:00:00 | 94.6
13/12/2023 21:00:00 - 13/12/2023 22:00:00 | 90.88
13/12/2023 22:00:00 - 13/12/2023 23:00:00 | 92.35
13/12/2023 23:00:00 - 14/12/2023 00:00:00 | 84.25
14/12/2023 00:00:00 - 14/12/2023 01:00:00 | 77.34
14/12/2023 01:00:00 - 14/12/2023 02:00:00 | 75.69
14/12/2023 02:00:00 - 14/12/2023 03:00:00 | 74.25
14/12/2023 03:00:00 - 14/12/2023 04:00:00 | 77.03
14/12/2023 04:00:00 - 14/12/2023 05:00:00 | 76.84
14/12/2023 05:00:00 - 14/12/2023 06:00:00 | 80.16
14/12/2023 06:00:00 - 14/12/2023 07:00:00 | 86.38
14/12/2023 07:00:00 - 14/12/2023 08:00:00 | 106.47
14/12/2023 08:00:00 - 14/12/2023 09:00:00 | 111.71
14/12/2023 09:00:00 - 14/12/2023 10:00:00 | 112.72
14/12/2023 10:00:00 - 14/12/2023 11:00:00 | 109.89
14/12/2023 11:00:00 - 14/12/2023 12:00:00 | 107.44
14/12/2023 12:00:00 - 14/12/2023 13:00:00 | 103.9
14/12/2023 13:00:00 - 14/12/2023 14:00:00 | 97.66
14/12/2023 14:00:00 - 14/12/2023 15:00:00 | 101.32
14/12/2023 15:00:00 - 14/12/2023 16:00:00 | 105.31
14/12/2023 16:00:00 - 14/12/2023 17:00:00 | 116.39
14/12/2023 17:00:00 - 14/12/2023 18:00:00 | 124.74
14/12/2023 18:00:00 - 14/12/2023 19:00:00 | 124.72
14/12/2023 19:00:00 - 14/12/2023 20:00:00 | 114.22
14/12/2023 20:00:00 - 14/12/2023 21:00:00 | 101.9
14/12/2023 21:00:00 - 14/12/2023 22:00:00 | 96.2
14/12/2023 22:00:00 - 14/12/2023 23:00:00 | 94.46
14/12/2023 23:00:00 - 15/12/2023 00:00:00 | 85.57
15/12/2023 00:00:00 - 15/12/2023 01:00:00 | 86.09
15/12/2023 01:00:00 - 15/12/2023 02:00:00 | 82.89
15/12/2023 02:00:00 - 15/12/2023 03:00:00 | 80.06
15/12/2023 03:00:00 - 15/12/2023 04:00:00 | 76.5
15/12/2023 04:00:00 - 15/12/2023 05:00:00 | 75.16
15/12/2023 05:00:00 - 15/12/2023 06:00:00 | 80.41
15/12/2023 06:00:00 - 15/12/2023 07:00:00 | 95.97
15/12/2023 07:00:00 - 15/12/2023 08:00:00 | 106.68
15/12/2023 08:00:00 - 15/12/2023 09:00:00 | 121.5
15/12/2023 09:00:00 - 15/12/2023 10:00:00 | 117.51
15/12/2023 10:00:00 - 15/12/2023 11:00:00 | 109.97
15/12/2023 11:00:00 - 15/12/2023 12:00:00 | 102.78
15/12/2023 12:00:00 - 15/12/2023 13:00:00 | 94.24
15/12/2023 13:00:00 - 15/12/2023 14:00:00 | 88.41
15/12/2023 14:00:00 - 15/12/2023 15:00:00 | 87.2
15/12/2023 15:00:00 - 15/12/2023 16:00:00 | 89.19
15/12/2023 16:00:00 - 15/12/2023 17:00:00 | 98.54
15/12/2023 17:00:00 - 15/12/2023 18:00:00 | 104.48
15/12/2023 18:00:00 - 15/12/2023 19:00:00 | 101.97
15/12/2023 19:00:00 - 15/12/2023 20:00:00 | 93.44
15/12/2023 20:00:00 - 15/12/2023 21:00:00 | 93.36
15/12/2023 21:00:00 - 15/12/2023 22:00:00 | 88.36
15/12/2023 22:00:00 - 15/12/2023 23:00:00 | 86.77
15/12/2023 23:00:00 - 16/12/2023 00:00:00 | 76.71
16/12/2023 00:00:00 - 16/12/2023 01:00:00 | 67.2
16/12/2023 01:00:00 - 16/12/2023 02:00:00 | 63.21
16/12/2023 02:00:00 - 16/12/2023 03:00:00 | 60.37
16/12/2023 03:00:00 - 16/12/2023 04:00:00 | 58
16/12/2023 04:00:00 - 16/12/2023 05:00:00 | 54.1
16/12/2023 05:00:00 - 16/12/2023 06:00:00 | 55.64
16/12/2023 06:00:00 - 16/12/2023 07:00:00 | 59.34
16/12/2023 07:00:00 - 16/12/2023 08:00:00 | 65.1
16/12/2023 08:00:00 - 16/12/2023 09:00:00 | 79.89
16/12/2023 09:00:00 - 16/12/2023 10:00:00 | 86.29
16/12/2023 10:00:00 - 16/12/2023 11:00:00 | 82.76
16/12/2023 11:00:00 - 16/12/2023 12:00:00 | 76.39
16/12/2023 12:00:00 - 16/12/2023 13:00:00 | 71.64
16/12/2023 13:00:00 - 16/12/2023 14:00:00 | 70.68
16/12/2023 14:00:00 - 16/12/2023 15:00:00 | 75.48
16/12/2023 15:00:00 - 16/12/2023 16:00:00 | 80.42
16/12/2023 16:00:00 - 16/12/2023 17:00:00 | 84.02
16/12/2023 17:00:00 - 16/12/2023 18:00:00 | 95.82
16/12/2023 18:00:00 - 16/12/2023 19:00:00 | 101.6
16/12/2023 19:00:00 - 16/12/2023 20:00:00 | 93.95
16/12/2023 20:00:00 - 16/12/2023 21:00:00 | 84.54
16/12/2023 21:00:00 - 16/12/2023 22:00:00 | 73.85
16/12/2023 22:00:00 - 16/12/2023 23:00:00 | 74.41
16/12/2023 23:00:00 - 17/12/2023 00:00:00 | 62.67
17/12/2023 00:00:00 - 17/12/2023 01:00:00 | 46.02
17/12/2023 01:00:00 - 17/12/2023 02:00:00 | 44.2
17/12/2023 02:00:00 - 17/12/2023 03:00:00 | 46.37
17/12/2023 03:00:00 - 17/12/2023 04:00:00 | 28.72
17/12/2023 04:00:00 - 17/12/2023 05:00:00 | 26.38
17/12/2023 05:00:00 - 17/12/2023 06:00:00 | 29.9
17/12/2023 06:00:00 - 17/12/2023 07:00:00 | 39.09
17/12/2023 07:00:00 - 17/12/2023 08:00:00 | 46.36
17/12/2023 08:00:00 - 17/12/2023 09:00:00 | 57.69
17/12/2023 09:00:00 - 17/12/2023 10:00:00 | 59.17
17/12/2023 10:00:00 - 17/12/2023 11:00:00 | 54.43
17/12/2023 11:00:00 - 17/12/2023 12:00:00 | 49
17/12/2023 12:00:00 - 17/12/2023 13:00:00 | 43.71
17/12/2023 13:00:00 - 17/12/2023 14:00:00 | 40.18
17/12/2023 14:00:00 - 17/12/2023 15:00:00 | 46.67
17/12/2023 15:00:00 - 17/12/2023 16:00:00 | 57.55
17/12/2023 16:00:00 - 17/12/2023 17:00:00 | 65.36
17/12/2023 17:00:00 - 17/12/2023 18:00:00 | 82.6
17/12/2023 18:00:00 - 17/12/2023 19:00:00 | 88.46
17/12/2023 19:00:00 - 17/12/2023 20:00:00 | 86.87
17/12/2023 20:00:00 - 17/12/2023 21:00:00 | 77.08
17/12/2023 21:00:00 - 17/12/2023 22:00:00 | 76.2
17/12/2023 22:00:00 - 17/12/2023 23:00:00 | 79.44
17/12/2023 23:00:00 - 18/12/2023 00:00:00 | 61.53
18/12/2023 00:00:00 - 18/12/2023 01:00:00 | 61.09
18/12/2023 01:00:00 - 18/12/2023 02:00:00 | 57.13
18/12/2023 02:00:00 - 18/12/2023 03:00:00 | 57.98
18/12/2023 03:00:00 - 18/12/2023 04:00:00 | 51.34
18/12/2023 04:00:00 - 18/12/2023 05:00:00 | 54.51
18/12/2023 05:00:00 - 18/12/2023 06:00:00 | 66.16
18/12/2023 06:00:00 - 18/12/2023 07:00:00 | 84.31
18/12/2023 07:00:00 - 18/12/2023 08:00:00 | 103.72
18/12/2023 08:00:00 - 18/12/2023 09:00:00 | 109.51
18/12/2023 09:00:00 - 18/12/2023 10:00:00 | 105.67
18/12/2023 10:00:00 - 18/12/2023 11:00:00 | 89.03
18/12/2023 11:00:00 - 18/12/2023 12:00:00 | 81.17
18/12/2023 12:00:00 - 18/12/2023 13:00:00 | 74.89
18/12/2023 13:00:00 - 18/12/2023 14:00:00 | 75.02
18/12/2023 14:00:00 - 18/12/2023 15:00:00 | 81.23
18/12/2023 15:00:00 - 18/12/2023 16:00:00 | 85.91
18/12/2023 16:00:00 - 18/12/2023 17:00:00 | 95.49
18/12/2023 17:00:00 - 18/12/2023 18:00:00 | 104.43
18/12/2023 18:00:00 - 18/12/2023 19:00:00 | 103.34
18/12/2023 19:00:00 - 18/12/2023 20:00:00 | 96.48
18/12/2023 20:00:00 - 18/12/2023 21:00:00 | 81.68
18/12/2023 21:00:00 - 18/12/2023 22:00:00 | 79.97
18/12/2023 22:00:00 - 18/12/2023 23:00:00 | 73.79
18/12/2023 23:00:00 - 19/12/2023 00:00:00 | 68.67
19/12/2023 00:00:00 - 19/12/2023 01:00:00 | 65.61
19/12/2023 01:00:00 - 19/12/2023 02:00:00 | 62.65
19/12/2023 02:00:00 - 19/12/2023 03:00:00 | 63.31
19/12/2023 03:00:00 - 19/12/2023 04:00:00 | 57.15
19/12/2023 04:00:00 - 19/12/2023 05:00:00 | 59.12
19/12/2023 05:00:00 - 19/12/2023 06:00:00 | 65.15
19/12/2023 06:00:00 - 19/12/2023 07:00:00 | 80.7
19/12/2023 07:00:00 - 19/12/2023 08:00:00 | 94.14
19/12/2023 08:00:00 - 19/12/2023 09:00:00 | 100.56
19/12/2023 09:00:00 - 19/12/2023 10:00:00 | 94.32
19/12/2023 10:00:00 - 19/12/2023 11:00:00 | 86.1
19/12/2023 11:00:00 - 19/12/2023 12:00:00 | 79.71
19/12/2023 12:00:00 - 19/12/2023 13:00:00 | 76.5
19/12/2023 13:00:00 - 19/12/2023 14:00:00 | 76.02
19/12/2023 14:00:00 - 19/12/2023 15:00:00 | 80.77
19/12/2023 15:00:00 - 19/12/2023 16:00:00 | 85.09
19/12/2023 16:00:00 - 19/12/2023 17:00:00 | 88.98
19/12/2023 17:00:00 - 19/12/2023 18:00:00 | 95.72
19/12/2023 18:00:00 - 19/12/2023 19:00:00 | 93.23
19/12/2023 19:00:00 - 19/12/2023 20:00:00 | 91.55
19/12/2023 20:00:00 - 19/12/2023 21:00:00 | 85.51
19/12/2023 21:00:00 - 19/12/2023 22:00:00 | 79.9
19/12/2023 22:00:00 - 19/12/2023 23:00:00 | 76.12
19/12/2023 23:00:00 - 20/12/2023 00:00:00 | 59.86
20/12/2023 00:00:00 - 20/12/2023 01:00:00 | 57.85
20/12/2023 01:00:00 - 20/12/2023 02:00:00 | 50.48
20/12/2023 02:00:00 - 20/12/2023 03:00:00 | 48
20/12/2023 03:00:00 - 20/12/2023 04:00:00 | 39.98
20/12/2023 04:00:00 - 20/12/2023 05:00:00 | 32.43
20/12/2023 05:00:00 - 20/12/2023 06:00:00 | 40.84
20/12/2023 06:00:00 - 20/12/2023 07:00:00 | 49.46
20/12/2023 07:00:00 - 20/12/2023 08:00:00 | 71.01
20/12/2023 08:00:00 - 20/12/2023 09:00:00 | 86.89
20/12/2023 09:00:00 - 20/12/2023 10:00:00 | 91.84
20/12/2023 10:00:00 - 20/12/2023 11:00:00 | 87.56
20/12/2023 11:00:00 - 20/12/2023 12:00:00 | 76.61
20/12/2023 12:00:00 - 20/12/2023 13:00:00 | 64.66
20/12/2023 13:00:00 - 20/12/2023 14:00:00 | 65.75
20/12/2023 14:00:00 - 20/12/2023 15:00:00 | 75.49
20/12/2023 15:00:00 - 20/12/2023 16:00:00 | 80.56
20/12/2023 16:00:00 - 20/12/2023 17:00:00 | 85.18
20/12/2023 17:00:00 - 20/12/2023 18:00:00 | 94.06
20/12/2023 18:00:00 - 20/12/2023 19:00:00 | 90.5
20/12/2023 19:00:00 - 20/12/2023 20:00:00 | 85.31
20/12/2023 20:00:00 - 20/12/2023 21:00:00 | 78.17
20/12/2023 21:00:00 - 20/12/2023 22:00:00 | 66.97
20/12/2023 22:00:00 - 20/12/2023 23:00:00 | 61.42
20/12/2023 23:00:00 - 21/12/2023 00:00:00 | 48.99
21/12/2023 00:00:00 - 21/12/2023 01:00:00 | 30.2
21/12/2023 01:00:00 - 21/12/2023 02:00:00 | 25.28
21/12/2023 02:00:00 - 21/12/2023 03:00:00 | 20.93
21/12/2023 03:00:00 - 21/12/2023 04:00:00 | 3.55
21/12/2023 04:00:00 - 21/12/2023 05:00:00 | 0.16
21/12/2023 05:00:00 - 21/12/2023 06:00:00 | 1.75
21/12/2023 06:00:00 - 21/12/2023 07:00:00 | 26.55
21/12/2023 07:00:00 - 21/12/2023 08:00:00 | 49.01
21/12/2023 08:00:00 - 21/12/2023 09:00:00 | 61.33
21/12/2023 09:00:00 - 21/12/2023 10:00:00 | 55.43
21/12/2023 10:00:00 - 21/12/2023 11:00:00 | 53.84
21/12/2023 11:00:00 - 21/12/2023 12:00:00 | 47.47
21/12/2023 12:00:00 - 21/12/2023 13:00:00 | 43.62
21/12/2023 13:00:00 - 21/12/2023 14:00:00 | 33
21/12/2023 14:00:00 - 21/12/2023 15:00:00 | 35.24
21/12/2023 15:00:00 - 21/12/2023 16:00:00 | 40.28
21/12/2023 16:00:00 - 21/12/2023 17:00:00 | 40.21
21/12/2023 17:00:00 - 21/12/2023 18:00:00 | 61.52
21/12/2023 18:00:00 - 21/12/2023 19:00:00 | 62.71
21/12/2023 19:00:00 - 21/12/2023 20:00:00 | 64.43
21/12/2023 20:00:00 - 21/12/2023 21:00:00 | 58.27
21/12/2023 21:00:00 - 21/12/2023 22:00:00 | 43.18
21/12/2023 22:00:00 - 21/12/2023 23:00:00 | 35.34
21/12/2023 23:00:00 - 22/12/2023 00:00:00 | 7.47
22/12/2023 00:00:00 - 22/12/2023 01:00:00 | 0.36
22/12/2023 01:00:00 - 22/12/2023 02:00:00 | 0.02
22/12/2023 02:00:00 - 22/12/2023 03:00:00 | 0
22/12/2023 03:00:00 - 22/12/2023 04:00:00 | -0.12
22/12/2023 04:00:00 - 22/12/2023 05:00:00 | -0.13
22/12/2023 05:00:00 - 22/12/2023 06:00:00 | 0.4
22/12/2023 06:00:00 - 22/12/2023 07:00:00 | 1.87
22/12/2023 07:00:00 - 22/12/2023 08:00:00 | 32.73
22/12/2023 08:00:00 - 22/12/2023 09:00:00 | 52.55
22/12/2023 09:00:00 - 22/12/2023 10:00:00 | 57.11
22/12/2023 10:00:00 - 22/12/2023 11:00:00 | 39.91
22/12/2023 11:00:00 - 22/12/2023 12:00:00 | 37.34
22/12/2023 12:00:00 - 22/12/2023 13:00:00 | 35.91
22/12/2023 13:00:00 - 22/12/2023 14:00:00 | 35.23
22/12/2023 14:00:00 - 22/12/2023 15:00:00 | 40.58
22/12/2023 15:00:00 - 22/12/2023 16:00:00 | 44.55
22/12/2023 16:00:00 - 22/12/2023 17:00:00 | 46.8
22/12/2023 17:00:00 - 22/12/2023 18:00:00 | 52.1
22/12/2023 18:00:00 - 22/12/2023 19:00:00 | 55.85
22/12/2023 19:00:00 - 22/12/2023 20:00:00 | 48.08
22/12/2023 20:00:00 - 22/12/2023 21:00:00 | 36.38
22/12/2023 21:00:00 - 22/12/2023 22:00:00 | 32.31
22/12/2023 22:00:00 - 22/12/2023 23:00:00 | 30.41
22/12/2023 23:00:00 - 23/12/2023 00:00:00 | 12
23/12/2023 00:00:00 - 23/12/2023 01:00:00 | 3.56
23/12/2023 01:00:00 - 23/12/2023 02:00:00 | 1.45
23/12/2023 02:00:00 - 23/12/2023 03:00:00 | 0.03
23/12/2023 03:00:00 - 23/12/2023 04:00:00 | 0
23/12/2023 04:00:00 - 23/12/2023 05:00:00 | -0.01
23/12/2023 05:00:00 - 23/12/2023 06:00:00 | 0
23/12/2023 06:00:00 - 23/12/2023 07:00:00 | 0.1
23/12/2023 07:00:00 - 23/12/2023 08:00:00 | 7.43
23/12/2023 08:00:00 - 23/12/2023 09:00:00 | 20
23/12/2023 09:00:00 - 23/12/2023 10:00:00 | 42.08
23/12/2023 10:00:00 - 23/12/2023 11:00:00 | 40.84
23/12/2023 11:00:00 - 23/12/2023 12:00:00 | 40.59
23/12/2023 12:00:00 - 23/12/2023 13:00:00 | 40.25
23/12/2023 13:00:00 - 23/12/2023 14:00:00 | 37.34
23/12/2023 14:00:00 - 23/12/2023 15:00:00 | 39.31
23/12/2023 15:00:00 - 23/12/2023 16:00:00 | 35.9
23/12/2023 16:00:00 - 23/12/2023 17:00:00 | 41.74
23/12/2023 17:00:00 - 23/12/2023 18:00:00 | 39.98
23/12/2023 18:00:00 - 23/12/2023 19:00:00 | 49.14
23/12/2023 19:00:00 - 23/12/2023 20:00:00 | 47.54
23/12/2023 20:00:00 - 23/12/2023 21:00:00 | 33.13
23/12/2023 21:00:00 - 23/12/2023 22:00:00 | 29.49
23/12/2023 22:00:00 - 23/12/2023 23:00:00 | 20.29
23/12/2023 23:00:00 - 24/12/2023 00:00:00 | 7.82
24/12/2023 00:00:00 - 24/12/2023 01:00:00 | 0.26
24/12/2023 01:00:00 - 24/12/2023 02:00:00 | -0.09
24/12/2023 02:00:00 - 24/12/2023 03:00:00 | -0.29
24/12/2023 03:00:00 - 24/12/2023 04:00:00 | -0.97
24/12/2023 04:00:00 - 24/12/2023 05:00:00 | -3.74
24/12/2023 05:00:00 - 24/12/2023 06:00:00 | -4.97
24/12/2023 06:00:00 - 24/12/2023 07:00:00 | -4.22
24/12/2023 07:00:00 - 24/12/2023 08:00:00 | -3.05
24/12/2023 08:00:00 - 24/12/2023 09:00:00 | -1.62
24/12/2023 09:00:00 - 24/12/2023 10:00:00 | -0.67
24/12/2023 10:00:00 - 24/12/2023 11:00:00 | -0.89
24/12/2023 11:00:00 - 24/12/2023 12:00:00 | -0.91
24/12/2023 12:00:00 - 24/12/2023 13:00:00 | -0.55
24/12/2023 13:00:00 - 24/12/2023 14:00:00 | -1.03
24/12/2023 14:00:00 - 24/12/2023 15:00:00 | -0.15
24/12/2023 15:00:00 - 24/12/2023 16:00:00 | 0.22
24/12/2023 16:00:00 - 24/12/2023 17:00:00 | 0.39
24/12/2023 17:00:00 - 24/12/2023 18:00:00 | 9.83
24/12/2023 18:00:00 - 24/12/2023 19:00:00 | 10.09
24/12/2023 19:00:00 - 24/12/2023 20:00:00 | 9.49
24/12/2023 20:00:00 - 24/12/2023 21:00:00 | 2.54
24/12/2023 21:00:00 - 24/12/2023 22:00:00 | -1.91
24/12/2023 22:00:00 - 24/12/2023 23:00:00 | -2.57
24/12/2023 23:00:00 - 25/12/2023 00:00:00 | -4.79
25/12/2023 00:00:00 - 25/12/2023 01:00:00 | -3.91
25/12/2023 01:00:00 - 25/12/2023 02:00:00 | -8.37
25/12/2023 02:00:00 - 25/12/2023 03:00:00 | -10
25/12/2023 03:00:00 - 25/12/2023 04:00:00 | -11.8
25/12/2023 04:00:00 - 25/12/2023 05:00:00 | -11.12
25/12/2023 05:00:00 - 25/12/2023 06:00:00 | -8.58
25/12/2023 06:00:00 - 25/12/2023 07:00:00 | -7.56
25/12/2023 07:00:00 - 25/12/2023 08:00:00 | -3.81
25/12/2023 08:00:00 - 25/12/2023 09:00:00 | -0.04
25/12/2023 09:00:00 - 25/12/2023 10:00:00 | 1.34
25/12/2023 10:00:00 - 25/12/2023 11:00:00 | 3.24
25/12/2023 11:00:00 - 25/12/2023 12:00:00 | 3.82
25/12/2023 12:00:00 - 25/12/2023 13:00:00 | 0.02
25/12/2023 13:00:00 - 25/12/2023 14:00:00 | 0
25/12/2023 14:00:00 - 25/12/2023 15:00:00 | 0.03
25/12/2023 15:00:00 - 25/12/2023 16:00:00 | 1.76
25/12/2023 16:00:00 - 25/12/2023 17:00:00 | 11.41
25/12/2023 17:00:00 - 25/12/2023 18:00:00 | 18
25/12/2023 18:00:00 - 25/12/2023 19:00:00 | 24.25
25/12/2023 19:00:00 - 25/12/2023 20:00:00 | 19.21
25/12/2023 20:00:00 - 25/12/2023 21:00:00 | 10.5
25/12/2023 21:00:00 - 25/12/2023 22:00:00 | 5.76
25/12/2023 22:00:00 - 25/12/2023 23:00:00 | 5.02
25/12/2023 23:00:00 - 26/12/2023 00:00:00 | 0.08
26/12/2023 00:00:00 - 26/12/2023 01:00:00 | 0
26/12/2023 01:00:00 - 26/12/2023 02:00:00 | -0.03
26/12/2023 02:00:00 - 26/12/2023 03:00:00 | -0.16
26/12/2023 03:00:00 - 26/12/2023 04:00:00 | -2.84
26/12/2023 04:00:00 - 26/12/2023 05:00:00 | -3.73
26/12/2023 05:00:00 - 26/12/2023 06:00:00 | -1.99
26/12/2023 06:00:00 - 26/12/2023 07:00:00 | -1.13
26/12/2023 07:00:00 - 26/12/2023 08:00:00 | -0.11
26/12/2023 08:00:00 - 26/12/2023 09:00:00 | 15.09
26/12/2023 09:00:00 - 26/12/2023 10:00:00 | 19.8
26/12/2023 10:00:00 - 26/12/2023 11:00:00 | 17.76
26/12/2023 11:00:00 - 26/12/2023 12:00:00 | 11
26/12/2023 12:00:00 - 26/12/2023 13:00:00 | 4.22
26/12/2023 13:00:00 - 26/12/2023 14:00:00 | 1.43
26/12/2023 14:00:00 - 26/12/2023 15:00:00 | 21.36
26/12/2023 15:00:00 - 26/12/2023 16:00:00 | 43.88
26/12/2023 16:00:00 - 26/12/2023 17:00:00 | 71.11
26/12/2023 17:00:00 - 26/12/2023 18:00:00 | 79.61
26/12/2023 18:00:00 - 26/12/2023 19:00:00 | 86.76
26/12/2023 19:00:00 - 26/12/2023 20:00:00 | 86.39
26/12/2023 20:00:00 - 26/12/2023 21:00:00 | 83.68
26/12/2023 21:00:00 - 26/12/2023 22:00:00 | 64.71
26/12/2023 22:00:00 - 26/12/2023 23:00:00 | 67.92
26/12/2023 23:00:00 - 27/12/2023 00:00:00 | 67.35
27/12/2023 00:00:00 - 27/12/2023 01:00:00 | 64.94
27/12/2023 01:00:00 - 27/12/2023 02:00:00 | 63.11
27/12/2023 02:00:00 - 27/12/2023 03:00:00 | 57.22
27/12/2023 03:00:00 - 27/12/2023 04:00:00 | 51.5
27/12/2023 04:00:00 - 27/12/2023 05:00:00 | 49.65
27/12/2023 05:00:00 - 27/12/2023 06:00:00 | 54.11
27/12/2023 06:00:00 - 27/12/2023 07:00:00 | 65.06
27/12/2023 07:00:00 - 27/12/2023 08:00:00 | 70.36
27/12/2023 08:00:00 - 27/12/2023 09:00:00 | 70.44
27/12/2023 09:00:00 - 27/12/2023 10:00:00 | 78.35
27/12/2023 10:00:00 - 27/12/2023 11:00:00 | 67.6
27/12/2023 11:00:00 - 27/12/2023 12:00:00 | 70.02
27/12/2023 12:00:00 - 27/12/2023 13:00:00 | 67.15
27/12/2023 13:00:00 - 27/12/2023 14:00:00 | 65.43
27/12/2023 14:00:00 - 27/12/2023 15:00:00 | 67.13
27/12/2023 15:00:00 - 27/12/2023 16:00:00 | 69.88
27/12/2023 16:00:00 - 27/12/2023 17:00:00 | 76.3
27/12/2023 17:00:00 - 27/12/2023 18:00:00 | 80.42
27/12/2023 18:00:00 - 27/12/2023 19:00:00 | 74.44
27/12/2023 19:00:00 - 27/12/2023 20:00:00 | 65.02
27/12/2023 20:00:00 - 27/12/2023 21:00:00 | 54.73
27/12/2023 21:00:00 - 27/12/2023 22:00:00 | 24.95
27/12/2023 22:00:00 - 27/12/2023 23:00:00 | 17.23
27/12/2023 23:00:00 - 28/12/2023 00:00:00 | 0.58
28/12/2023 00:00:00 - 28/12/2023 01:00:00 | 0.48
28/12/2023 01:00:00 - 28/12/2023 02:00:00 | -0.27
28/12/2023 02:00:00 - 28/12/2023 03:00:00 | -0.91
28/12/2023 03:00:00 - 28/12/2023 04:00:00 | -0.9
28/12/2023 04:00:00 - 28/12/2023 05:00:00 | -1.05
28/12/2023 05:00:00 - 28/12/2023 06:00:00 | 0
28/12/2023 06:00:00 - 28/12/2023 07:00:00 | 0.54
28/12/2023 07:00:00 - 28/12/2023 08:00:00 | 17.05
28/12/2023 08:00:00 - 28/12/2023 09:00:00 | 38.35
28/12/2023 09:00:00 - 28/12/2023 10:00:00 | 38.79
28/12/2023 10:00:00 - 28/12/2023 11:00:00 | 29.6
28/12/2023 11:00:00 - 28/12/2023 12:00:00 | 22.03
28/12/2023 12:00:00 - 28/12/2023 13:00:00 | 10.75
28/12/2023 13:00:00 - 28/12/2023 14:00:00 | 8.93
28/12/2023 14:00:00 - 28/12/2023 15:00:00 | 20.06
28/12/2023 15:00:00 - 28/12/2023 16:00:00 | 32.7
28/12/2023 16:00:00 - 28/12/2023 17:00:00 | 41.72
28/12/2023 17:00:00 - 28/12/2023 18:00:00 | 60.5
28/12/2023 18:00:00 - 28/12/2023 19:00:00 | 59.26
28/12/2023 19:00:00 - 28/12/2023 20:00:00 | 50.35
28/12/2023 20:00:00 - 28/12/2023 21:00:00 | 39.53
28/12/2023 21:00:00 - 28/12/2023 22:00:00 | 26.3
28/12/2023 22:00:00 - 28/12/2023 23:00:00 | 25
28/12/2023 23:00:00 - 29/12/2023 00:00:00 | 0.42
29/12/2023 00:00:00 - 29/12/2023 01:00:00 | -0.01
29/12/2023 01:00:00 - 29/12/2023 02:00:00 | -0.09
29/12/2023 02:00:00 - 29/12/2023 03:00:00 | -0.38
29/12/2023 03:00:00 - 29/12/2023 04:00:00 | -2
29/12/2023 04:00:00 - 29/12/2023 05:00:00 | -1.48
29/12/2023 05:00:00 - 29/12/2023 06:00:00 | -0.27
29/12/2023 06:00:00 - 29/12/2023 07:00:00 | 0.21
29/12/2023 07:00:00 - 29/12/2023 08:00:00 | 0.31
29/12/2023 08:00:00 - 29/12/2023 09:00:00 | 12.99
29/12/2023 09:00:00 - 29/12/2023 10:00:00 | 22.16
29/12/2023 10:00:00 - 29/12/2023 11:00:00 | 23.12
29/12/2023 11:00:00 - 29/12/2023 12:00:00 | 18.8
29/12/2023 12:00:00 - 29/12/2023 13:00:00 | 16.54
29/12/2023 13:00:00 - 29/12/2023 14:00:00 | 9.76
29/12/2023 14:00:00 - 29/12/2023 15:00:00 | 23.33
29/12/2023 15:00:00 - 29/12/2023 16:00:00 | 31.38
29/12/2023 16:00:00 - 29/12/2023 17:00:00 | 36.74
29/12/2023 17:00:00 - 29/12/2023 18:00:00 | 45.3
29/12/2023 18:00:00 - 29/12/2023 19:00:00 | 44.62
29/12/2023 19:00:00 - 29/12/2023 20:00:00 | 41.74
29/12/2023 20:00:00 - 29/12/2023 21:00:00 | 32.3
29/12/2023 21:00:00 - 29/12/2023 22:00:00 | 25.93
29/12/2023 22:00:00 - 29/12/2023 23:00:00 | 28.39
29/12/2023 23:00:00 - 30/12/2023 00:00:00 | 19.08
30/12/2023 00:00:00 - 30/12/2023 01:00:00 | 16.81
30/12/2023 01:00:00 - 30/12/2023 02:00:00 | 13.41
30/12/2023 02:00:00 - 30/12/2023 03:00:00 | 8.88
30/12/2023 03:00:00 - 30/12/2023 04:00:00 | 5.62
30/12/2023 04:00:00 - 30/12/2023 05:00:00 | 5.74
30/12/2023 05:00:00 - 30/12/2023 06:00:00 | 9.02
30/12/2023 06:00:00 - 30/12/2023 07:00:00 | 16.81
30/12/2023 07:00:00 - 30/12/2023 08:00:00 | 30.83
30/12/2023 08:00:00 - 30/12/2023 09:00:00 | 45.85
30/12/2023 09:00:00 - 30/12/2023 10:00:00 | 46.1
30/12/2023 10:00:00 - 30/12/2023 11:00:00 | 36.21
30/12/2023 11:00:00 - 30/12/2023 12:00:00 | 34.43
30/12/2023 12:00:00 - 30/12/2023 13:00:00 | 28.63
30/12/2023 13:00:00 - 30/12/2023 14:00:00 | 28.77
30/12/2023 14:00:00 - 30/12/2023 15:00:00 | 42.04
30/12/2023 15:00:00 - 30/12/2023 16:00:00 | 55.17
30/12/2023 16:00:00 - 30/12/2023 17:00:00 | 61.04
30/12/2023 17:00:00 - 30/12/2023 18:00:00 | 77.04
30/12/2023 18:00:00 - 30/12/2023 19:00:00 | 79.99
30/12/2023 19:00:00 - 30/12/2023 20:00:00 | 71.09
30/12/2023 20:00:00 - 30/12/2023 21:00:00 | 62.01
30/12/2023 21:00:00 - 30/12/2023 22:00:00 | 39.78
30/12/2023 22:00:00 - 30/12/2023 23:00:00 | 50.1
30/12/2023 23:00:00 - 31/12/2023 00:00:00 | 43.23
31/12/2023 00:00:00 - 31/12/2023 01:00:00 | 25.62
31/12/2023 01:00:00 - 31/12/2023 02:00:00 | 8.33
31/12/2023 02:00:00 - 31/12/2023 03:00:00 | 4
31/12/2023 03:00:00 - 31/12/2023 04:00:00 | 0.31
31/12/2023 04:00:00 - 31/12/2023 05:00:00 | -0.06
31/12/2023 05:00:00 - 31/12/2023 06:00:00 | -0.04
31/12/2023 06:00:00 - 31/12/2023 07:00:00 | -0.41
31/12/2023 07:00:00 - 31/12/2023 08:00:00 | -0.38
31/12/2023 08:00:00 - 31/12/2023 09:00:00 | 3.57
31/12/2023 09:00:00 - 31/12/2023 10:00:00 | 9.67
31/12/2023 10:00:00 - 31/12/2023 11:00:00 | 14
31/12/2023 11:00:00 - 31/12/2023 12:00:00 | 11
31/12/2023 12:00:00 - 31/12/2023 13:00:00 | 11.36
31/12/2023 13:00:00 - 31/12/2023 14:00:00 | 6.37
31/12/2023 14:00:00 - 31/12/2023 15:00:00 | 9.15
31/12/2023 15:00:00 - 31/12/2023 16:00:00 | 13.41
31/12/2023 16:00:00 - 31/12/2023 17:00:00 | 18.83
31/12/2023 17:00:00 - 31/12/2023 18:00:00 | 27.29
31/12/2023 18:00:00 - 31/12/2023 19:00:00 | 30.54
31/12/2023 19:00:00 - 31/12/2023 20:00:00 | 20.26
31/12/2023 20:00:00 - 31/12/2023 21:00:00 | 19.65
31/12/2023 21:00:00 - 31/12/2023 22:00:00 | 9
31/12/2023 22:00:00 - 31/12/2023 23:00:00 | 10.68
31/12/2023 23:00:00 - 01/01/2024 00:00:00 | 3.17

## Peak Power
Power Level l | Purchasing Price for Power level l
100 | 13.5205 | 0.13562
200 | 27.0411
300 | 40.5616
400 | 54.0822
500 | 67.6027
600 | 81.1233
700 | 94.6438
800 | 108.1644
900 | 121.6849
1000 | 135.2055
Note on A1: Microsoft Office User: Granularity of our events are minutes so we take a max peak power of 100 kWh and divide by 60, then the different power levels are just multiplied by a factor 2,3,4,5,... (method used in Manzolli 2025)
Note on B1: Microsoft Office User: capacity tariff in Belgium is €48.8 /kW/yr so we assume 365 days a year and so we divide 48.8 by 365 and then multiply by power level

## Brussels - avg over full year
FID | the_geom | code | timestamp | sun_int_avg (W/m^2) | Time | Avg over the entire year (2023)
aws_1hour.fid-4bbfb0ab_194841cebf7_-54da | POINT (50.797 4.358) | 6447 | 2023-01-01T00:00:00 | 0 | 2023-01-01T00:00:00 | 0
aws_1hour.fid-4bbfb0ab_194841cebf7_-54e1 | POINT (50.797 4.358) | 6447 | 2023-01-01T01:00:00 | 0 | 2023-01-01T01:00:00 | 0 | Location of data collection: Observatoire de Bruxelles
aws_1hour.fid-4bbfb0ab_194841cebf7_-54e8 | POINT (50.797 4.358) | 6447 | 2023-01-01T02:00:00 | 0 | 2023-01-01T02:00:00 | 0
aws_1hour.fid-4bbfb0ab_194841cebf7_-54d7 | POINT (50.797 4.358) | 6447 | 2023-01-01T03:00:00 | 0 | 2023-01-01T03:00:00 | 0
aws_1hour.fid-4bbfb0ab_194841cebf7_-54ca | POINT (50.797 4.358) | 6447 | 2023-01-01T04:00:00 | 0 | 2023-01-01T04:00:00 | 0.26153
aws_1hour.fid-4bbfb0ab_194841cebf7_-54dc | POINT (50.797 4.358) | 6447 | 2023-01-01T05:00:00 | 0 | 2023-01-01T05:00:00 | 10.2058
aws_1hour.fid-4bbfb0ab_194841cebf7_-54db | POINT (50.797 4.358) | 6447 | 2023-01-01T06:00:00 | 0 | 2023-01-01T06:00:00 | 53.2737
aws_1hour.fid-4bbfb0ab_194841cebf7_-54e3 | POINT (50.797 4.358) | 6447 | 2023-01-01T07:00:00 | 0 | 2023-01-01T07:00:00 | 113.6684
aws_1hour.fid-4bbfb0ab_194841cebf7_-54ce | POINT (50.797 4.358) | 6447 | 2023-01-01T08:00:00 | 0.77 | 2023-01-01T08:00:00 | 173.291
aws_1hour.fid-4bbfb0ab_194841cebf7_-54e0 | POINT (50.797 4.358) | 6447 | 2023-01-01T09:00:00 | 5.57 | 2023-01-01T09:00:00 | 226.6842
aws_1hour.fid-4bbfb0ab_194841cebf7_-54c9 | POINT (50.797 4.358) | 6447 | 2023-01-01T10:00:00 | 14.14 | 2023-01-01T10:00:00 | 267.2612
aws_1hour.fid-4bbfb0ab_194841cebf7_-54cb | POINT (50.797 4.358) | 6447 | 2023-01-01T11:00:00 | 69.22 | 2023-01-01T11:00:00 | 255.4728
aws_1hour.fid-4bbfb0ab_194841cebf7_-54d9 | POINT (50.797 4.358) | 6447 | 2023-01-01T12:00:00 | 45.47 | 2023-01-01T12:00:00 | 241.976
aws_1hour.fid-4bbfb0ab_194841cebf7_-54d1 | POINT (50.797 4.358) | 6447 | 2023-01-01T13:00:00 | 6.75 | 2023-01-01T13:00:00 | 249.1208
aws_1hour.fid-4bbfb0ab_194841cebf7_-54de | POINT (50.797 4.358) | 6447 | 2023-01-01T14:00:00 | 4.68 | 2023-01-01T14:00:00 | 247.9601
aws_1hour.fid-4bbfb0ab_194841cebf7_-54dd | POINT (50.797 4.358) | 6447 | 2023-01-01T15:00:00 | 4.63 | 2023-01-01T15:00:00 | 227.2605
aws_1hour.fid-4bbfb0ab_194841cebf7_-54d0 | POINT (50.797 4.358) | 6447 | 2023-01-01T16:00:00 | 3.85 | 2023-01-01T16:00:00 | 177.0922
aws_1hour.fid-4bbfb0ab_194841cebf7_-54cd | POINT (50.797 4.358) | 6447 | 2023-01-01T17:00:00 | 0 | 2023-01-01T17:00:00 | 129.4158
aws_1hour.fid-4bbfb0ab_194841cebf7_-54d6 | POINT (50.797 4.358) | 6447 | 2023-01-01T18:00:00 | 0 | 2023-01-01T18:00:00 | 81.2449
aws_1hour.fid-4bbfb0ab_194841cebf7_-54e7 | POINT (50.797 4.358) | 6447 | 2023-01-01T19:00:00 | 0 | 2023-01-01T19:00:00 | 27.6205
aws_1hour.fid-4bbfb0ab_194841cebf7_-54c7 | POINT (50.797 4.358) | 6447 | 2023-01-01T20:00:00 | 0 | 2023-01-01T20:00:00 | 0.83145
aws_1hour.fid-4bbfb0ab_194841cebf7_-54d5 | POINT (50.797 4.358) | 6447 | 2023-01-01T21:00:00 | 0 | 2023-01-01T21:00:00 | 0
aws_1hour.fid-4bbfb0ab_194841cebf7_-54d4 | POINT (50.797 4.358) | 6447 | 2023-01-01T22:00:00 | 0 | 2023-01-01T22:00:00 | 0
aws_1hour.fid-4bbfb0ab_194841cebf7_-54e6 | POINT (50.797 4.358) | 6447 | 2023-01-01T23:00:00 | 0 | 2023-01-01T23:00:00 | 0
aws_1hour.fid-4bbfb0ab_194841cebf7_-54d3 | POINT (50.797 4.358) | 6447 | 2023-01-02T00:00:00 | 0
aws_1hour.fid-4bbfb0ab_194841cebf7_-54df | POINT (50.797 4.358) | 6447 | 2023-01-02T01:00:00 | 0
aws_1hour.fid-4bbfb0ab_194841cebf7_-54e2 | POINT (50.797 4.358) | 6447 | 2023-01-02T02:00:00 | 0
aws_1hour.fid-4bbfb0ab_194841cebf7_-54d2 | POINT (50.797 4.358) | 6447 | 2023-01-02T03:00:00 | 0
aws_1hour.fid-4bbfb0ab_194841cebf7_-54c8 | POINT (50.797 4.358) | 6447 | 2023-01-02T04:00:00 | 0
aws_1hour.fid-4bbfb0ab_194841cebf7_-54e4 | POINT (50.797 4.358) | 6447 | 2023-01-02T05:00:00 | 0
aws_1hour.fid-4bbfb0ab_194841cebf7_-54cc | POINT (50.797 4.358) | 6447 | 2023-01-02T06:00:00 | 0
aws_1hour.fid-4bbfb0ab_194841cebf7_-54e5 | POINT (50.797 4.358) | 6447 | 2023-01-02T07:00:00 | 0
aws_1hour.fid-4bbfb0ab_194841cebf7_-54cf | POINT (50.797 4.358) | 6447 | 2023-01-02T08:00:00 | 0.76
aws_1hour.fid-4bbfb0ab_194841cebf7_-54d8 | POINT (50.797 4.358) | 6447 | 2023-01-02T09:00:00 | 4.55
aws_1hour.fid-4bbfb0ab_194841cebf7_-5527 | POINT (50.797 4.358) | 6447 | 2023-01-02T10:00:00 | 5.3
aws_1hour.fid-4bbfb0ab_194841cebf7_-54f4 | POINT (50.797 4.358) | 6447 | 2023-01-02T11:00:00 | 4.9
aws_1hour.fid-4bbfb0ab_194841cebf7_-5501 | POINT (50.797 4.358) | 6447 | 2023-01-02T12:00:00 | 4.6
aws_1hour.fid-4bbfb0ab_194841cebf7_-5550 | POINT (50.797 4.358) | 6447 | 2023-01-02T13:00:00 | 5.9
aws_1hour.fid-4bbfb0ab_194841cebf7_-5515 | POINT (50.797 4.358) | 6447 | 2023-01-02T14:00:00 | 5.67
aws_1hour.fid-4bbfb0ab_194841cebf7_-551d | POINT (50.797 4.358) | 6447 | 2023-01-02T15:00:00 | 5.74
aws_1hour.fid-4bbfb0ab_194841cebf7_-5504 | POINT (50.797 4.358) | 6447 | 2023-01-02T16:00:00 | 3.81
aws_1hour.fid-4bbfb0ab_194841cebf7_-54ff | POINT (50.797 4.358) | 6447 | 2023-01-02T17:00:00 | 0
aws_1hour.fid-4bbfb0ab_194841cebf7_-54f6 | POINT (50.797 4.358) | 6447 | 2023-01-02T18:00:00 | 0
aws_1hour.fid-4bbfb0ab_194841cebf7_-557e | POINT (50.797 4.358) | 6447 | 2023-01-02T19:00:00 | 0
aws_1hour.fid-4bbfb0ab_194841cebf7_-5509 | POINT (50.797 4.358) | 6447 | 2023-01-02T20:00:00 | 0
aws_1hour.fid-4bbfb0ab_194841cebf7_-5524 | POINT (50.797 4.358) | 6447 | 2023-01-02T21:00:00 | 0
aws_1hour.fid-4bbfb0ab_194841cebf7_-5518 | POINT (50.797 4.358) | 6447 | 2023-01-02T22:00:00 | 0
aws_1hour.fid-4bbfb0ab_194841cebf7_-550b | POINT (50.797 4.358) | 6447 | 2023-01-02T23:00:00 | 0
aws_1hour.fid-4bbfb0ab_194841cebf7_-5570 | POINT (50.797 4.358) | 6447 | 2023-01-03T00:00:00 | 0
aws_1hour.fid-4bbfb0ab_194841cebf7_-5555 | POINT (50.797 4.358) | 6447 | 2023-01-03T01:00:00 | 0
aws_1hour.fid-4bbfb0ab_194841cebf7_-5563 | POINT (50.797 4.358) | 6447 | 2023-01-03T02:00:00 | 0
aws_1hour.fid-4bbfb0ab_194841cebf7_-5562 | POINT (50.797 4.358) | 6447 | 2023-01-03T03:00:00 | 0
aws_1hour.fid-4bbfb0ab_194841cebf7_-5548 | POINT (50.797 4.358) | 6447 | 2023-01-03T04:00:00 | 0
aws_1hour.fid-4bbfb0ab_194841cebf7_-5545 | POINT (50.797 4.358) | 6447 | 2023-01-03T05:00:00 | 0
aws_1hour.fid-4bbfb0ab_194841cebf7_-5508 | POINT (50.797 4.358) | 6447 | 2023-01-03T06:00:00 | 0
aws_1hour.fid-4bbfb0ab_194841cebf7_-5530 | POINT (50.797 4.358) | 6447 | 2023-01-03T07:00:00 | 0
aws_1hour.fid-4bbfb0ab_194841cebf7_-551c | POINT (50.797 4.358) | 6447 | 2023-01-03T08:00:00 | 1.5
aws_1hour.fid-4bbfb0ab_194841cebf7_-557b | POINT (50.797 4.358) | 6447 | 2023-01-03T09:00:00 | 4.51
aws_1hour.fid-4bbfb0ab_194841cebf7_-5554 | POINT (50.797 4.358) | 6447 | 2023-01-03T10:00:00 | 4.51
aws_1hour.fid-4bbfb0ab_194841cebf7_-5511 | POINT (50.797 4.358) | 6447 | 2023-01-03T11:00:00 | 4.83
aws_1hour.fid-4bbfb0ab_194841cebf7_-558e | POINT (50.797 4.358) | 6447 | 2023-01-03T12:00:00 | 14.43
aws_1hour.fid-4bbfb0ab_194841cebf7_-5517 | POINT (50.797 4.358) | 6447 | 2023-01-03T13:00:00 | 35.25
aws_1hour.fid-4bbfb0ab_194841cebf7_-5507 | POINT (50.797 4.358) | 6447 | 2023-01-03T14:00:00 | 46.82
aws_1hour.fid-4bbfb0ab_194841cebf7_-553a | POINT (50.797 4.358) | 6447 | 2023-01-03T15:00:00 | 22.9
aws_1hour.fid-4bbfb0ab_194841cebf7_-5510 | POINT (50.797 4.358) | 6447 | 2023-01-03T16:00:00 | 7.16
aws_1hour.fid-4bbfb0ab_194841cebf7_-5542 | POINT (50.797 4.358) | 6447 | 2023-01-03T17:00:00 | 0
aws_1hour.fid-4bbfb0ab_194841cebf7_-558d | POINT (50.797 4.358) | 6447 | 2023-01-03T18:00:00 | 0
aws_1hour.fid-4bbfb0ab_194841cebf7_-5506 | POINT (50.797 4.358) | 6447 | 2023-01-03T19:00:00 | 0
aws_1hour.fid-4bbfb0ab_194841cebf7_-551e | POINT (50.797 4.358) | 6447 | 2023-01-03T20:00:00 | 0
aws_1hour.fid-4bbfb0ab_194841cebf7_-54fa | POINT (50.797 4.358) | 6447 | 2023-01-03T21:00:00 | 0
aws_1hour.fid-4bbfb0ab_194841cebf7_-5526 | POINT (50.797 4.358) | 6447 | 2023-01-03T22:00:00 | 0
aws_1hour.fid-4bbfb0ab_194841cebf7_-5536 | POINT (50.797 4.358) | 6447 | 2023-01-03T23:00:00 | 0
aws_1hour.fid-4bbfb0ab_194841cebf7_-554f | POINT (50.797 4.358) | 6447 | 2023-01-04T00:00:00 | 0
aws_1hour.fid-4bbfb0ab_194841cebf7_-552c | POINT (50.797 4.358) | 6447 | 2023-01-04T01:00:00 | 0
aws_1hour.fid-4bbfb0ab_194841cebf7_-552f | POINT (50.797 4.358) | 6447 | 2023-01-04T02:00:00 | 0
aws_1hour.fid-4bbfb0ab_194841cebf7_-5547 | POINT (50.797 4.358) | 6447 | 2023-01-04T03:00:00 | 0
aws_1hour.fid-4bbfb0ab_194841cebf7_-557d | POINT (50.797 4.358) | 6447 | 2023-01-04T04:00:00 | 0
aws_1hour.fid-4bbfb0ab_194841cebf7_-5578 | POINT (50.797 4.358) | 6447 | 2023-01-04T05:00:00 | 0
aws_1hour.fid-4bbfb0ab_194841cebf7_-554e | POINT (50.797 4.358) | 6447 | 2023-01-04T06:00:00 | 0
aws_1hour.fid-4bbfb0ab_194841cebf7_-5525 | POINT (50.797 4.358) | 6447 | 2023-01-04T07:00:00 | 0
aws_1hour.fid-4bbfb0ab_194841cebf7_-5580 | POINT (50.797 4.358) | 6447 | 2023-01-04T08:00:00 | 1.56
aws_1hour.fid-4bbfb0ab_194841cebf7_-550a | POINT (50.797 4.358) | 6447 | 2023-01-04T09:00:00 | 4.69
aws_1hour.fid-4bbfb0ab_194841cebf7_-5500 | POINT (50.797 4.358) | 6447 | 2023-01-04T10:00:00 | 4.68
aws_1hour.fid-4bbfb0ab_194841cebf7_-555b | POINT (50.797 4.358) | 6447 | 2023-01-04T11:00:00 | 4.68
aws_1hour.fid-4bbfb0ab_194841cebf7_-552e | POINT (50.797 4.358) | 6447 | 2023-01-04T12:00:00 | 4.69
aws_1hour.fid-4bbfb0ab_194841cebf7_-552d | POINT (50.797 4.358) | 6447 | 2023-01-04T13:00:00 | 4.65
aws_1hour.fid-4bbfb0ab_194841cebf7_-557c | POINT (50.797 4.358) | 6447 | 2023-01-04T14:00:00 | 4.66
aws_1hour.fid-4bbfb0ab_194841cebf7_-54ed | POINT (50.797 4.358) | 6447 | 2023-01-04T15:00:00 | 4.61
aws_1hour.fid-4bbfb0ab_194841cebf7_-5544 | POINT (50.797 4.358) | 6447 | 2023-01-04T16:00:00 | 3.83
aws_1hour.fid-4bbfb0ab_194841cebf7_-556f | POINT (50.797 4.358) | 6447 | 2023-01-04T17:00:00 | 0
aws_1hour.fid-4bbfb0ab_194841cebf7_-54f0 | POINT (50.797 4.358) | 6447 | 2023-01-04T18:00:00 | 0
aws_1hour.fid-4bbfb0ab_194841cebf7_-558c | POINT (50.797 4.358) | 6447 | 2023-01-04T19:00:00 | 0
aws_1hour.fid-4bbfb0ab_194841cebf7_-5533 | POINT (50.797 4.358) | 6447 | 2023-01-04T20:00:00 | 0
aws_1hour.fid-4bbfb0ab_194841cebf7_-5523 | POINT (50.797 4.358) | 6447 | 2023-01-04T21:00:00 | 0
aws_1hour.fid-4bbfb0ab_194841cebf7_-556e | POINT (50.797 4.358) | 6447 | 2023-01-04T22:00:00 | 0
aws_1hour.fid-4bbfb0ab_194841cebf7_-54fe | POINT (50.797 4.358) | 6447 | 2023-01-04T23:00:00 | 0
aws_1hour.fid-4bbfb0ab_194841cebf7_-5516 | POINT (50.797 4.358) | 6447 | 2023-01-05T00:00:00 | 0
aws_1hour.fid-4bbfb0ab_194841cebf7_-54f9 | POINT (50.797 4.358) | 6447 | 2023-01-05T01:00:00 | 0
aws_1hour.fid-4bbfb0ab_194841cebf7_-5522 | POINT (50.797 4.358) | 6447 | 2023-01-05T02:00:00 | 0
aws_1hour.fid-4bbfb0ab_194841cebf7_-54f8 | POINT (50.797 4.358) | 6447 | 2023-01-05T03:00:00 | 0
aws_1hour.fid-4bbfb0ab_194841cebf7_-5553 | POINT (50.797 4.358) | 6447 | 2023-01-05T04:00:00 | 0
aws_1hour.fid-4bbfb0ab_194841cebf7_-5557 | POINT (50.797 4.358) | 6447 | 2023-01-05T05:00:00 | 0
aws_1hour.fid-4bbfb0ab_194841cebf7_-5588 | POINT (50.797 4.358) | 6447 | 2023-01-05T06:00:00 | 0
aws_1hour.fid-4bbfb0ab_194841cebf7_-54ef | POINT (50.797 4.358) | 6447 | 2023-01-05T07:00:00 | 0
aws_1hour.fid-4bbfb0ab_194841cebf7_-5539 | POINT (50.797 4.358) | 6447 | 2023-01-05T08:00:00 | 1.54
aws_1hour.fid-4bbfb0ab_194841cebf7_-556d | POINT (50.797 4.358) | 6447 | 2023-01-05T09:00:00 | 6.66
aws_1hour.fid-4bbfb0ab_194841cebf7_-555e | POINT (50.797 4.358) | 6447 | 2023-01-05T10:00:00 | 47.3
aws_1hour.fid-4bbfb0ab_194841cebf7_-54f3 | POINT (50.797 4.358) | 6447 | 2023-01-05T11:00:00 | 88.46
aws_1hour.fid-4bbfb0ab_194841cebf7_-54f2 | POINT (50.797 4.358) | 6447 | 2023-01-05T12:00:00 | 43.74
aws_1hour.fid-4bbfb0ab_194841cebf7_-5590 | POINT (50.797 4.358) | 6447 | 2023-01-05T13:00:00 | 5.6
aws_1hour.fid-4bbfb0ab_194841cebf7_-5521 | POINT (50.797 4.358) | 6447 | 2023-01-05T14:00:00 | 4.68
aws_1hour.fid-4bbfb0ab_194841cebf7_-5503 | POINT (50.797 4.358) | 6447 | 2023-01-05T15:00:00 | 4.68
aws_1hour.fid-4bbfb0ab_194841cebf7_-5543 | POINT (50.797 4.358) | 6447 | 2023-01-05T16:00:00 | 3.87
aws_1hour.fid-4bbfb0ab_194841cebf7_-5583 | POINT (50.797 4.358) | 6447 | 2023-01-05T17:00:00 | 0
aws_1hour.fid-4bbfb0ab_194841cebf7_-5520 | POINT (50.797 4.358) | 6447 | 2023-01-05T18:00:00 | 0
aws_1hour.fid-4bbfb0ab_194841cebf7_-5587 | POINT (50.797 4.358) | 6447 | 2023-01-05T19:00:00 | 0
aws_1hour.fid-4bbfb0ab_194841cebf7_-5575 | POINT (50.797 4.358) | 6447 | 2023-01-05T20:00:00 | 0
aws_1hour.fid-4bbfb0ab_194841cebf7_-555d | POINT (50.797 4.358) | 6447 | 2023-01-05T21:00:00 | 0
aws_1hour.fid-4bbfb0ab_194841cebf7_-5561 | POINT (50.797 4.358) | 6447 | 2023-01-05T22:00:00 | 0
aws_1hour.fid-4bbfb0ab_194841cebf7_-5577 | POINT (50.797 4.358) | 6447 | 2023-01-05T23:00:00 | 0
aws_1hour.fid-4bbfb0ab_194841cebf7_-5541 | POINT (50.797 4.358) | 6447 | 2023-01-06T00:00:00 | 0
aws_1hour.fid-4bbfb0ab_194841cebf7_-5535 | POINT (50.797 4.358) | 6447 | 2023-01-06T01:00:00 | 0
aws_1hour.fid-4bbfb0ab_194841cebf7_-553b | POINT (50.797 4.358) | 6447 | 2023-01-06T02:00:00 | 0
aws_1hour.fid-4bbfb0ab_194841cebf7_-557a | POINT (50.797 4.358) | 6447 | 2023-01-06T03:00:00 | 0
aws_1hour.fid-4bbfb0ab_194841cebf7_-557f | POINT (50.797 4.358) | 6447 | 2023-01-06T04:00:00 | 0
aws_1hour.fid-4bbfb0ab_194841cebf7_-5560 | POINT (50.797 4.358) | 6447 | 2023-01-06T05:00:00 | 0
aws_1hour.fid-4bbfb0ab_194841cebf7_-54f5 | POINT (50.797 4.358) | 6447 | 2023-01-06T06:00:00 | 0
aws_1hour.fid-4bbfb0ab_194841cebf7_-553f | POINT (50.797 4.358) | 6447 | 2023-01-06T07:00:00 | 0
aws_1hour.fid-4bbfb0ab_194841cebf7_-555c | POINT (50.797 4.358) | 6447 | 2023-01-06T08:00:00 | 1.56
aws_1hour.fid-4bbfb0ab_194841cebf7_-5582 | POINT (50.797 4.358) | 6447 | 2023-01-06T09:00:00 | 4.68
aws_1hour.fid-4bbfb0ab_194841cebf7_-5576 | POINT (50.797 4.358) | 6447 | 2023-01-06T10:00:00 | 4.65
aws_1hour.fid-4bbfb0ab_194841cebf7_-558a | POINT (50.797 4.358) | 6447 | 2023-01-06T11:00:00 | 4.7
aws_1hour.fid-4bbfb0ab_194841cebf7_-555a | POINT (50.797 4.358) | 6447 | 2023-01-06T12:00:00 | 4.68
aws_1hour.fid-4bbfb0ab_194841cebf7_-54f7 | POINT (50.797 4.358) | 6447 | 2023-01-06T13:00:00 | 4.86
aws_1hour.fid-4bbfb0ab_194841cebf7_-553e | POINT (50.797 4.358) | 6447 | 2023-01-06T14:00:00 | 11.63
aws_1hour.fid-4bbfb0ab_194841cebf7_-551b | POINT (50.797 4.358) | 6447 | 2023-01-06T15:00:00 | 4.66
aws_1hour.fid-4bbfb0ab_194841cebf7_-5567 | POINT (50.797 4.358) | 6447 | 2023-01-06T16:00:00 | 3.94
aws_1hour.fid-4bbfb0ab_194841cebf7_-54ea | POINT (50.797 4.358) | 6447 | 2023-01-06T17:00:00 | 0
aws_1hour.fid-4bbfb0ab_194841cebf7_-552b | POINT (50.797 4.358) | 6447 | 2023-01-06T18:00:00 | 0
aws_1hour.fid-4bbfb0ab_194841cebf7_-551a | POINT (50.797 4.358) | 6447 | 2023-01-06T19:00:00 | 0
aws_1hour.fid-4bbfb0ab_194841cebf7_-550f | POINT (50.797 4.358) | 6447 | 2023-01-06T20:00:00 | 0
aws_1hour.fid-4bbfb0ab_194841cebf7_-553d | POINT (50.797 4.358) | 6447 | 2023-01-06T21:00:00 | 0
aws_1hour.fid-4bbfb0ab_194841cebf7_-5586 | POINT (50.797 4.358) | 6447 | 2023-01-06T22:00:00 | 0
aws_1hour.fid-4bbfb0ab_194841cebf7_-5551 | POINT (50.797 4.358) | 6447 | 2023-01-06T23:00:00 | 0
aws_1hour.fid-4bbfb0ab_194841cebf7_-5585 | POINT (50.797 4.358) | 6447 | 2023-01-07T00:00:00 | 0
aws_1hour.fid-4bbfb0ab_194841cebf7_-5534 | POINT (50.797 4.358) | 6447 | 2023-01-07T01:00:00 | 0
aws_1hour.fid-4bbfb0ab_194841cebf7_-5574 | POINT (50.797 4.358) | 6447 | 2023-01-07T02:00:00 | 0
aws_1hour.fid-4bbfb0ab_194841cebf7_-554d | POINT (50.797 4.358) | 6447 | 2023-01-07T03:00:00 | 0
aws_1hour.fid-4bbfb0ab_194841cebf7_-54fd | POINT (50.797 4.358) | 6447 | 2023-01-07T04:00:00 | 0
aws_1hour.fid-4bbfb0ab_194841cebf7_-5538 | POINT (50.797 4.358) | 6447 | 2023-01-07T05:00:00 | 0
aws_1hour.fid-4bbfb0ab_194841cebf7_-556c | POINT (50.797 4.358) | 6447 | 2023-01-07T06:00:00 | 0
aws_1hour.fid-4bbfb0ab_194841cebf7_-5566 | POINT (50.797 4.358) | 6447 | 2023-01-07T07:00:00 | 0
aws_1hour.fid-4bbfb0ab_194841cebf7_-5546 | POINT (50.797 4.358) | 6447 | 2023-01-07T08:00:00 | 1.54
aws_1hour.fid-4bbfb0ab_194841cebf7_-5540 | POINT (50.797 4.358) | 6447 | 2023-01-07T09:00:00 | 51.03
aws_1hour.fid-4bbfb0ab_194841cebf7_-5584 | POINT (50.797 4.358) | 6447 | 2023-01-07T10:00:00 | 298.08
aws_1hour.fid-4bbfb0ab_194841cebf7_-54ec | POINT (50.797 4.358) | 6447 | 2023-01-07T11:00:00 | 486.06
aws_1hour.fid-4bbfb0ab_194841cebf7_-5569 | POINT (50.797 4.358) | 6447 | 2023-01-07T12:00:00 | 357.69
aws_1hour.fid-4bbfb0ab_194841cebf7_-54fc | POINT (50.797 4.358) | 6447 | 2023-01-07T13:00:00 | 370.57
aws_1hour.fid-4bbfb0ab_194841cebf7_-54ee | POINT (50.797 4.358) | 6447 | 2023-01-07T14:00:00 | 157.3
aws_1hour.fid-4bbfb0ab_194841cebf7_-556b | POINT (50.797 4.358) | 6447 | 2023-01-07T15:00:00 | 4.67
aws_1hour.fid-4bbfb0ab_194841cebf7_-5514 | POINT (50.797 4.358) | 6447 | 2023-01-07T16:00:00 | 3.88
aws_1hour.fid-4bbfb0ab_194841cebf7_-554a | POINT (50.797 4.358) | 6447 | 2023-01-07T17:00:00 | 0
aws_1hour.fid-4bbfb0ab_194841cebf7_-5565 | POINT (50.797 4.358) | 6447 | 2023-01-07T18:00:00 | 0
aws_1hour.fid-4bbfb0ab_194841cebf7_-5537 | POINT (50.797 4.358) | 6447 | 2023-01-07T19:00:00 | 0
aws_1hour.fid-4bbfb0ab_194841cebf7_-5505 | POINT (50.797 4.358) | 6447 | 2023-01-07T20:00:00 | 0
aws_1hour.fid-4bbfb0ab_194841cebf7_-5552 | POINT (50.797 4.358) | 6447 | 2023-01-07T21:00:00 | 0
aws_1hour.fid-4bbfb0ab_194841cebf7_-54eb | POINT (50.797 4.358) | 6447 | 2023-01-07T22:00:00 | 0
aws_1hour.fid-4bbfb0ab_194841cebf7_-5573 | POINT (50.797 4.358) | 6447 | 2023-01-07T23:00:00 | 0
aws_1hour.fid-4bbfb0ab_194841cebf7_-5568 | POINT (50.797 4.358) | 6447 | 2023-01-08T00:00:00 | 0
aws_1hour.fid-4bbfb0ab_194841cebf7_-5579 | POINT (50.797 4.358) | 6447 | 2023-01-08T01:00:00 | 0
aws_1hour.fid-4bbfb0ab_194841cebf7_-5513 | POINT (50.797 4.358) | 6447 | 2023-01-08T02:00:00 | 0
aws_1hour.fid-4bbfb0ab_194841cebf7_-5572 | POINT (50.797 4.358) | 6447 | 2023-01-08T03:00:00 | 0
aws_1hour.fid-4bbfb0ab_194841cebf7_-54fb | POINT (50.797 4.358) | 6447 | 2023-01-08T04:00:00 | 0
aws_1hour.fid-4bbfb0ab_194841cebf7_-558f | POINT (50.797 4.358) | 6447 | 2023-01-08T05:00:00 | 0
aws_1hour.fid-4bbfb0ab_194841cebf7_-558b | POINT (50.797 4.358) | 6447 | 2023-01-08T06:00:00 | 0
aws_1hour.fid-4bbfb0ab_194841cebf7_-5512 | POINT (50.797 4.358) | 6447 | 2023-01-08T07:00:00 | 0
aws_1hour.fid-4bbfb0ab_194841cebf7_-554c | POINT (50.797 4.358) | 6447 | 2023-01-08T08:00:00 | 1.51
aws_1hour.fid-4bbfb0ab_194841cebf7_-5519 | POINT (50.797 4.358) | 6447 | 2023-01-08T09:00:00 | 5.43
aws_1hour.fid-4bbfb0ab_194841cebf7_-554b | POINT (50.797 4.358) | 6447 | 2023-01-08T10:00:00 | 288.26
aws_1hour.fid-4bbfb0ab_194841cebf7_-550e | POINT (50.797 4.358) | 6447 | 2023-01-08T11:00:00 | 269.16
aws_1hour.fid-4bbfb0ab_194841cebf7_-550d | POINT (50.797 4.358) | 6447 | 2023-01-08T12:00:00 | 138.28
aws_1hour.fid-4bbfb0ab_194841cebf7_-552a | POINT (50.797 4.358) | 6447 | 2023-01-08T13:00:00 | 112.15
aws_1hour.fid-4bbfb0ab_194841cebf7_-54f1 | POINT (50.797 4.358) | 6447 | 2023-01-08T14:00:00 | 219.99
aws_1hour.fid-4bbfb0ab_194841cebf7_-5532 | POINT (50.797 4.358) | 6447 | 2023-01-08T15:00:00 | 116.42
aws_1hour.fid-4bbfb0ab_194841cebf7_-550c | POINT (50.797 4.358) | 6447 | 2023-01-08T16:00:00 | 3.96
aws_1hour.fid-4bbfb0ab_194841cebf7_-5529 | POINT (50.797 4.358) | 6447 | 2023-01-08T17:00:00 | 0
aws_1hour.fid-4bbfb0ab_194841cebf7_-5531 | POINT (50.797 4.358) | 6447 | 2023-01-08T18:00:00 | 0
aws_1hour.fid-4bbfb0ab_194841cebf7_-5564 | POINT (50.797 4.358) | 6447 | 2023-01-08T19:00:00 | 0
aws_1hour.fid-4bbfb0ab_194841cebf7_-5528 | POINT (50.797 4.358) | 6447 | 2023-01-08T20:00:00 | 0
aws_1hour.fid-4bbfb0ab_194841cebf7_-5559 | POINT (50.797 4.358) | 6447 | 2023-01-08T21:00:00 | 0
aws_1hour.fid-4bbfb0ab_194841cebf7_-5556 | POINT (50.797 4.358) | 6447 | 2023-01-08T22:00:00 | 0
aws_1hour.fid-4bbfb0ab_194841cebf7_-5549 | POINT (50.797 4.358) | 6447 | 2023-01-08T23:00:00 | 0
aws_1hour.fid-4bbfb0ab_194841cebf7_-54e9 | POINT (50.797 4.358) | 6447 | 2023-01-09T00:00:00 | 0
aws_1hour.fid-4bbfb0ab_194841cebf7_-555f | POINT (50.797 4.358) | 6447 | 2023-01-09T01:00:00 | 0
aws_1hour.fid-4bbfb0ab_194841cebf7_-553c | POINT (50.797 4.358) | 6447 | 2023-01-09T02:00:00 | 0
aws_1hour.fid-4bbfb0ab_194841cebf7_-551f | POINT (50.797 4.358) | 6447 | 2023-01-09T03:00:00 | 0
aws_1hour.fid-4bbfb0ab_194841cebf7_-5581 | POINT (50.797 4.358) | 6447 | 2023-01-09T04:00:00 | 0
aws_1hour.fid-4bbfb0ab_194841cebf7_-5571 | POINT (50.797 4.358) | 6447 | 2023-01-09T05:00:00 | 0
aws_1hour.fid-4bbfb0ab_194841cebf7_-556a | POINT (50.797 4.358) | 6447 | 2023-01-09T06:00:00 | 0
aws_1hour.fid-4bbfb0ab_194841cebf7_-5502 | POINT (50.797 4.358) | 6447 | 2023-01-09T07:00:00 | 0
aws_1hour.fid-4bbfb0ab_194841cebf7_-5589 | POINT (50.797 4.358) | 6447 | 2023-01-09T08:00:00 | 1.51
aws_1hour.fid-4bbfb0ab_194841cebf7_-5558 | POINT (50.797 4.358) | 6447 | 2023-01-09T09:00:00 | 4.53
aws_1hour.fid-4bbfb0ab_194841cebf7_-55e2 | POINT (50.797 4.358) | 6447 | 2023-01-09T10:00:00 | 4.53
aws_1hour.fid-4bbfb0ab_194841cebf7_-55dc | POINT (50.797 4.358) | 6447 | 2023-01-09T11:00:00 | 4.53
aws_1hour.fid-4bbfb0ab_194841cebf7_-55af | POINT (50.797 4.358) | 6447 | 2023-01-09T12:00:00 | 4.68
aws_1hour.fid-4bbfb0ab_194841cebf7_-55d9 | POINT (50.797 4.358) | 6447 | 2023-01-09T13:00:00 | 7.35
aws_1hour.fid-4bbfb0ab_194841cebf7_-55de | POINT (50.797 4.358) | 6447 | 2023-01-09T14:00:00 | 129.91
aws_1hour.fid-4bbfb0ab_194841cebf7_-559b | POINT (50.797 4.358) | 6447 | 2023-01-09T15:00:00 | 10.88
aws_1hour.fid-4bbfb0ab_194841cebf7_-55c7 | POINT (50.797 4.358) | 6447 | 2023-01-09T16:00:00 | 5.06
aws_1hour.fid-4bbfb0ab_194841cebf7_-5603 | POINT (50.797 4.358) | 6447 | 2023-01-09T17:00:00 | 0
aws_1hour.fid-4bbfb0ab_194841cebf7_-560c | POINT (50.797 4.358) | 6447 | 2023-01-09T18:00:00 | 0
aws_1hour.fid-4bbfb0ab_194841cebf7_-560e | POINT (50.797 4.358) | 6447 | 2023-01-09T19:00:00 | 0
aws_1hour.fid-4bbfb0ab_194841cebf7_-55f7 | POINT (50.797 4.358) | 6447 | 2023-01-09T20:00:00 | 0
aws_1hour.fid-4bbfb0ab_194841cebf7_-5633 | POINT (50.797 4.358) | 6447 | 2023-01-09T21:00:00 | 0
aws_1hour.fid-4bbfb0ab_194841cebf7_-560b | POINT (50.797 4.358) | 6447 | 2023-01-09T22:00:00 | 0
aws_1hour.fid-4bbfb0ab_194841cebf7_-5624 | POINT (50.797 4.358) | 6447 | 2023-01-09T23:00:00 | 0
aws_1hour.fid-4bbfb0ab_194841cebf7_-55ed | POINT (50.797 4.358) | 6447 | 2023-01-10T00:00:00 | 0
aws_1hour.fid-4bbfb0ab_194841cebf7_-5627 | POINT (50.797 4.358) | 6447 | 2023-01-10T01:00:00 | 0
aws_1hour.fid-4bbfb0ab_194841cebf7_-561c | POINT (50.797 4.358) | 6447 | 2023-01-10T02:00:00 | 0
aws_1hour.fid-4bbfb0ab_194841cebf7_-562b | POINT (50.797 4.358) | 6447 | 2023-01-10T03:00:00 | 0
aws_1hour.fid-4bbfb0ab_194841cebf7_-55f9 | POINT (50.797 4.358) | 6447 | 2023-01-10T04:00:00 | 0
aws_1hour.fid-4bbfb0ab_194841cebf7_-55e1 | POINT (50.797 4.358) | 6447 | 2023-01-10T05:00:00 | 0
aws_1hour.fid-4bbfb0ab_194841cebf7_-55fc | POINT (50.797 4.358) | 6447 | 2023-01-10T06:00:00 | 0
aws_1hour.fid-4bbfb0ab_194841cebf7_-5638 | POINT (50.797 4.358) | 6447 | 2023-01-10T07:00:00 | 0
aws_1hour.fid-4bbfb0ab_194841cebf7_-55a3 | POINT (50.797 4.358) | 6447 | 2023-01-10T08:00:00 | 3.25
aws_1hour.fid-4bbfb0ab_194841cebf7_-5632 | POINT (50.797 4.358) | 6447 | 2023-01-10T09:00:00 | 27.2
aws_1hour.fid-4bbfb0ab_194841cebf7_-55c4 | POINT (50.797 4.358) | 6447 | 2023-01-10T10:00:00 | 21.65
aws_1hour.fid-4bbfb0ab_194841cebf7_-55ae | POINT (50.797 4.358) | 6447 | 2023-01-10T11:00:00 | 12.29
aws_1hour.fid-4bbfb0ab_194841cebf7_-5623 | POINT (50.797 4.358) | 6447 | 2023-01-10T12:00:00 | 4.55
aws_1hour.fid-4bbfb0ab_194841cebf7_-55e7 | POINT (50.797 4.358) | 6447 | 2023-01-10T13:00:00 | 4.55
aws_1hour.fid-4bbfb0ab_194841cebf7_-5631 | POINT (50.797 4.358) | 6447 | 2023-01-10T14:00:00 | 4.5
aws_1hour.fid-4bbfb0ab_194841cebf7_-55b8 | POINT (50.797 4.358) | 6447 | 2023-01-10T15:00:00 | 4.46
aws_1hour.fid-4bbfb0ab_194841cebf7_-562e | POINT (50.797 4.358) | 6447 | 2023-01-10T16:00:00 | 4.47
aws_1hour.fid-4bbfb0ab_194841cebf7_-5615 | POINT (50.797 4.358) | 6447 | 2023-01-10T17:00:00 | 0
aws_1hour.fid-4bbfb0ab_194841cebf7_-5606 | POINT (50.797 4.358) | 6447 | 2023-01-10T18:00:00 | 0
aws_1hour.fid-4bbfb0ab_194841cebf7_-55ab | POINT (50.797 4.358) | 6447 | 2023-01-10T19:00:00 | 0
aws_1hour.fid-4bbfb0ab_194841cebf7_-559f | POINT (50.797 4.358) | 6447 | 2023-01-10T20:00:00 | 0
aws_1hour.fid-4bbfb0ab_194841cebf7_-55b4 | POINT (50.797 4.358) | 6447 | 2023-01-10T21:00:00 | 0
aws_1hour.fid-4bbfb0ab_194841cebf7_-55c9 | POINT (50.797 4.358) | 6447 | 2023-01-10T22:00:00 | 0
aws_1hour.fid-4bbfb0ab_194841cebf7_-5598 | POINT (50.797 4.358) | 6447 | 2023-01-10T23:00:00 | 0
aws_1hour.fid-4bbfb0ab_194841cebf7_-562a | POINT (50.797 4.358) | 6447 | 2023-01-11T00:00:00 | 0
aws_1hour.fid-4bbfb0ab_194841cebf7_-55a6 | POINT (50.797 4.358) | 6447 | 2023-01-11T01:00:00 | 0
aws_1hour.fid-4bbfb0ab_194841cebf7_-5619 | POINT (50.797 4.358) | 6447 | 2023-01-11T02:00:00 | 0
aws_1hour.fid-4bbfb0ab_194841cebf7_-55c6 | POINT (50.797 4.358) | 6447 | 2023-01-11T03:00:00 | 0
aws_1hour.fid-4bbfb0ab_194841cebf7_-5597 | POINT (50.797 4.358) | 6447 | 2023-01-11T04:00:00 | 0
aws_1hour.fid-4bbfb0ab_194841cebf7_-55b7 | POINT (50.797 4.358) | 6447 | 2023-01-11T05:00:00 | 0
aws_1hour.fid-4bbfb0ab_194841cebf7_-5629 | POINT (50.797 4.358) | 6447 | 2023-01-11T06:00:00 | 0
aws_1hour.fid-4bbfb0ab_194841cebf7_-55aa | POINT (50.797 4.358) | 6447 | 2023-01-11T07:00:00 | 0
aws_1hour.fid-4bbfb0ab_194841cebf7_-55e6 | POINT (50.797 4.358) | 6447 | 2023-01-11T08:00:00 | 1.53
aws_1hour.fid-4bbfb0ab_194841cebf7_-5614 | POINT (50.797 4.358) | 6447 | 2023-01-11T09:00:00 | 8.39
aws_1hour.fid-4bbfb0ab_194841cebf7_-55e5 | POINT (50.797 4.358) | 6447 | 2023-01-11T10:00:00 | 359.58
aws_1hour.fid-4bbfb0ab_194841cebf7_-55d7 | POINT (50.797 4.358) | 6447 | 2023-01-11T11:00:00 | 502.12
aws_1hour.fid-4bbfb0ab_194841cebf7_-55c5 | POINT (50.797 4.358) | 6447 | 2023-01-11T12:00:00 | 193.64
aws_1hour.fid-4bbfb0ab_194841cebf7_-55a5 | POINT (50.797 4.358) | 6447 | 2023-01-11T13:00:00 | 133.5
aws_1hour.fid-4bbfb0ab_194841cebf7_-562d | POINT (50.797 4.358) | 6447 | 2023-01-11T14:00:00 | 64.82
aws_1hour.fid-4bbfb0ab_194841cebf7_-559e | POINT (50.797 4.358) | 6447 | 2023-01-11T15:00:00 | 81.16
aws_1hour.fid-4bbfb0ab_194841cebf7_-560a | POINT (50.797 4.358) | 6447 | 2023-01-11T16:00:00 | 8.62
aws_1hour.fid-4bbfb0ab_194841cebf7_-55d6 | POINT (50.797 4.358) | 6447 | 2023-01-11T17:00:00 | 0
aws_1hour.fid-4bbfb0ab_194841cebf7_-55c8 | POINT (50.797 4.358) | 6447 | 2023-01-11T18:00:00 | 0
aws_1hour.fid-4bbfb0ab_194841cebf7_-55df | POINT (50.797 4.358) | 6447 | 2023-01-11T19:00:00 | 0
aws_1hour.fid-4bbfb0ab_194841cebf7_-5622 | POINT (50.797 4.358) | 6447 | 2023-01-11T20:00:00 | 0
aws_1hour.fid-4bbfb0ab_194841cebf7_-5593 | POINT (50.797 4.358) | 6447 | 2023-01-11T21:00:00 | 0
aws_1hour.fid-4bbfb0ab_194841cebf7_-55b3 | POINT (50.797 4.358) | 6447 | 2023-01-11T22:00:00 | 0
aws_1hour.fid-4bbfb0ab_194841cebf7_-559d | POINT (50.797 4.358) | 6447 | 2023-01-11T23:00:00 | 0
aws_1hour.fid-4bbfb0ab_194841cebf7_-560d | POINT (50.797 4.358) | 6447 | 2023-01-12T00:00:00 | 0
aws_1hour.fid-4bbfb0ab_194841cebf7_-5596 | POINT (50.797 4.358) | 6447 | 2023-01-12T01:00:00 | 0
aws_1hour.fid-4bbfb0ab_194841cebf7_-559c | POINT (50.797 4.358) | 6447 | 2023-01-12T02:00:00 | 0
aws_1hour.fid-4bbfb0ab_194841cebf7_-55cb | POINT (50.797 4.358) | 6447 | 2023-01-12T03:00:00 | 0
aws_1hour.fid-4bbfb0ab_194841cebf7_-5621 | POINT (50.797 4.358) | 6447 | 2023-01-12T04:00:00 | 0
aws_1hour.fid-4bbfb0ab_194841cebf7_-561b | POINT (50.797 4.358) | 6447 | 2023-01-12T05:00:00 | 0
aws_1hour.fid-4bbfb0ab_194841cebf7_-5592 | POINT (50.797 4.358) | 6447 | 2023-01-12T06:00:00 | 0
aws_1hour.fid-4bbfb0ab_194841cebf7_-55c0 | POINT (50.797 4.358) | 6447 | 2023-01-12T07:00:00 | 0
aws_1hour.fid-4bbfb0ab_194841cebf7_-5608 | POINT (50.797 4.358) | 6447 | 2023-01-12T08:00:00 | 1.51
aws_1hour.fid-4bbfb0ab_194841cebf7_-55e8 | POINT (50.797 4.358) | 6447 | 2023-01-12T09:00:00 | 4.57
aws_1hour.fid-4bbfb0ab_194841cebf7_-55e0 | POINT (50.797 4.358) | 6447 | 2023-01-12T10:00:00 | 4.58
aws_1hour.fid-4bbfb0ab_194841cebf7_-55bd | POINT (50.797 4.358) | 6447 | 2023-01-12T11:00:00 | 4.6
aws_1hour.fid-4bbfb0ab_194841cebf7_-55a9 | POINT (50.797 4.358) | 6447 | 2023-01-12T12:00:00 | 4.6
aws_1hour.fid-4bbfb0ab_194841cebf7_-55a2 | POINT (50.797 4.358) | 6447 | 2023-01-12T13:00:00 | 4.62
aws_1hour.fid-4bbfb0ab_194841cebf7_-5637 | POINT (50.797 4.358) | 6447 | 2023-01-12T14:00:00 | 4.63
aws_1hour.fid-4bbfb0ab_194841cebf7_-55bf | POINT (50.797 4.358) | 6447 | 2023-01-12T15:00:00 | 4.66
aws_1hour.fid-4bbfb0ab_194841cebf7_-55bc | POINT (50.797 4.358) | 6447 | 2023-01-12T16:00:00 | 4.67
aws_1hour.fid-4bbfb0ab_194841cebf7_-55d5 | POINT (50.797 4.358) | 6447 | 2023-01-12T17:00:00 | 0
aws_1hour.fid-4bbfb0ab_194841cebf7_-5609 | POINT (50.797 4.358) | 6447 | 2023-01-12T18:00:00 | 0
aws_1hour.fid-4bbfb0ab_194841cebf7_-5626 | POINT (50.797 4.358) | 6447 | 2023-01-12T19:00:00 | 0
aws_1hour.fid-4bbfb0ab_194841cebf7_-55b2 | POINT (50.797 4.358) | 6447 | 2023-01-12T20:00:00 | 0
aws_1hour.fid-4bbfb0ab_194841cebf7_-55ac | POINT (50.797 4.358) | 6447 | 2023-01-12T21:00:00 | 0
aws_1hour.fid-4bbfb0ab_194841cebf7_-5636 | POINT (50.797 4.358) | 6447 | 2023-01-12T22:00:00 | 0
aws_1hour.fid-4bbfb0ab_194841cebf7_-55c3 | POINT (50.797 4.358) | 6447 | 2023-01-12T23:00:00 | 0
aws_1hour.fid-4bbfb0ab_194841cebf7_-55c2 | POINT (50.797 4.358) | 6447 | 2023-01-13T00:00:00 | 0
aws_1hour.fid-4bbfb0ab_194841cebf7_-55bb | POINT (50.797 4.358) | 6447 | 2023-01-13T01:00:00 | 0
aws_1hour.fid-4bbfb0ab_194841cebf7_-55ff | POINT (50.797 4.358) | 6447 | 2023-01-13T02:00:00 | 0
aws_1hour.fid-4bbfb0ab_194841cebf7_-560f | POINT (50.797 4.358) | 6447 | 2023-01-13T03:00:00 | 0
aws_1hour.fid-4bbfb0ab_194841cebf7_-55f0 | POINT (50.797 4.358) | 6447 | 2023-01-13T04:00:00 | 0
aws_1hour.fid-4bbfb0ab_194841cebf7_-55fb | POINT (50.797 4.358) | 6447 | 2023-01-13T05:00:00 | 0
aws_1hour.fid-4bbfb0ab_194841cebf7_-55ef | POINT (50.797 4.358) | 6447 | 2023-01-13T06:00:00 | 0
aws_1hour.fid-4bbfb0ab_194841cebf7_-55a8 | POINT (50.797 4.358) | 6447 | 2023-01-13T07:00:00 | 0
aws_1hour.fid-4bbfb0ab_194841cebf7_-55d0 | POINT (50.797 4.358) | 6447 | 2023-01-13T08:00:00 | 2.41
aws_1hour.fid-4bbfb0ab_194841cebf7_-55eb | POINT (50.797 4.358) | 6447 | 2023-01-13T09:00:00 | 46.26
aws_1hour.fid-4bbfb0ab_194841cebf7_-5591 | POINT (50.797 4.358) | 6447 | 2023-01-13T10:00:00 | 192.9
aws_1hour.fid-4bbfb0ab_194841cebf7_-55d2 | POINT (50.797 4.358) | 6447 | 2023-01-13T11:00:00 | 11.14
aws_1hour.fid-4bbfb0ab_194841cebf7_-55cf | POINT (50.797 4.358) | 6447 | 2023-01-13T12:00:00 | 7.11
aws_1hour.fid-4bbfb0ab_194841cebf7_-5635 | POINT (50.797 4.358) | 6447 | 2023-01-13T13:00:00 | 4.65
aws_1hour.fid-4bbfb0ab_194841cebf7_-5630 | POINT (50.797 4.358) | 6447 | 2023-01-13T14:00:00 | 7.59
aws_1hour.fid-4bbfb0ab_194841cebf7_-55ee | POINT (50.797 4.358) | 6447 | 2023-01-13T15:00:00 | 39.49
aws_1hour.fid-4bbfb0ab_194841cebf7_-5605 | POINT (50.797 4.358) | 6447 | 2023-01-13T16:00:00 | 9.82
aws_1hour.fid-4bbfb0ab_194841cebf7_-5613 | POINT (50.797 4.358) | 6447 | 2023-01-13T17:00:00 | 0
aws_1hour.fid-4bbfb0ab_194841cebf7_-5612 | POINT (50.797 4.358) | 6447 | 2023-01-13T18:00:00 | 0
aws_1hour.fid-4bbfb0ab_194841cebf7_-55ce | POINT (50.797 4.358) | 6447 | 2023-01-13T19:00:00 | 0
aws_1hour.fid-4bbfb0ab_194841cebf7_-5611 | POINT (50.797 4.358) | 6447 | 2023-01-13T20:00:00 | 0
aws_1hour.fid-4bbfb0ab_194841cebf7_-55b6 | POINT (50.797 4.358) | 6447 | 2023-01-13T21:00:00 | 0
aws_1hour.fid-4bbfb0ab_194841cebf7_-55c1 | POINT (50.797 4.358) | 6447 | 2023-01-13T22:00:00 | 0
aws_1hour.fid-4bbfb0ab_194841cebf7_-55e9 | POINT (50.797 4.358) | 6447 | 2023-01-13T23:00:00 | 0
aws_1hour.fid-4bbfb0ab_194841cebf7_-5625 | POINT (50.797 4.358) | 6447 | 2023-01-14T00:00:00 | 0
aws_1hour.fid-4bbfb0ab_194841cebf7_-5634 | POINT (50.797 4.358) | 6447 | 2023-01-14T01:00:00 | 0
aws_1hour.fid-4bbfb0ab_194841cebf7_-562c | POINT (50.797 4.358) | 6447 | 2023-01-14T02:00:00 | 0
aws_1hour.fid-4bbfb0ab_194841cebf7_-5607 | POINT (50.797 4.358) | 6447 | 2023-01-14T03:00:00 | 0
aws_1hour.fid-4bbfb0ab_194841cebf7_-5602 | POINT (50.797 4.358) | 6447 | 2023-01-14T04:00:00 | 0
aws_1hour.fid-4bbfb0ab_194841cebf7_-55a1 | POINT (50.797 4.358) | 6447 | 2023-01-14T05:00:00 | 0
aws_1hour.fid-4bbfb0ab_194841cebf7_-55fa | POINT (50.797 4.358) | 6447 | 2023-01-14T06:00:00 | 0
aws_1hour.fid-4bbfb0ab_194841cebf7_-55ea | POINT (50.797 4.358) | 6447 | 2023-01-14T07:00:00 | 0
aws_1hour.fid-4bbfb0ab_194841cebf7_-55d1 | POINT (50.797 4.358) | 6447 | 2023-01-14T08:00:00 | 1.52
aws_1hour.fid-4bbfb0ab_194841cebf7_-55cd | POINT (50.797 4.358) | 6447 | 2023-01-14T09:00:00 | 4.54
aws_1hour.fid-4bbfb0ab_194841cebf7_-55db | POINT (50.797 4.358) | 6447 | 2023-01-14T10:00:00 | 4.55
aws_1hour.fid-4bbfb0ab_194841cebf7_-55da | POINT (50.797 4.358) | 6447 | 2023-01-14T11:00:00 | 4.61
aws_1hour.fid-4bbfb0ab_194841cebf7_-55f1 | POINT (50.797 4.358) | 6447 | 2023-01-14T12:00:00 | 4.68
aws_1hour.fid-4bbfb0ab_194841cebf7_-55f4 | POINT (50.797 4.358) | 6447 | 2023-01-14T13:00:00 | 4.62
aws_1hour.fid-4bbfb0ab_194841cebf7_-5618 | POINT (50.797 4.358) | 6447 | 2023-01-14T14:00:00 | 4.64
aws_1hour.fid-4bbfb0ab_194841cebf7_-561e | POINT (50.797 4.358) | 6447 | 2023-01-14T15:00:00 | 4.64
aws_1hour.fid-4bbfb0ab_194841cebf7_-55e4 | POINT (50.797 4.358) | 6447 | 2023-01-14T16:00:00 | 4.63
aws_1hour.fid-4bbfb0ab_194841cebf7_-55be | POINT (50.797 4.358) | 6447 | 2023-01-14T17:00:00 | 0
aws_1hour.fid-4bbfb0ab_194841cebf7_-5601 | POINT (50.797 4.358) | 6447 | 2023-01-14T18:00:00 | 0
aws_1hour.fid-4bbfb0ab_194841cebf7_-561a | POINT (50.797 4.358) | 6447 | 2023-01-14T19:00:00 | 0
aws_1hour.fid-4bbfb0ab_194841cebf7_-5617 | POINT (50.797 4.358) | 6447 | 2023-01-14T20:00:00 | 0
aws_1hour.fid-4bbfb0ab_194841cebf7_-559a | POINT (50.797 4.358) | 6447 | 2023-01-14T21:00:00 | 0
aws_1hour.fid-4bbfb0ab_194841cebf7_-55dd | POINT (50.797 4.358) | 6447 | 2023-01-14T22:00:00 | 0
aws_1hour.fid-4bbfb0ab_194841cebf7_-5595 | POINT (50.797 4.358) | 6447 | 2023-01-14T23:00:00 | 0
aws_1hour.fid-4bbfb0ab_194841cebf7_-5620 | POINT (50.797 4.358) | 6447 | 2023-01-15T00:00:00 | 0
aws_1hour.fid-4bbfb0ab_194841cebf7_-55fe | POINT (50.797 4.358) | 6447 | 2023-01-15T01:00:00 | 0
aws_1hour.fid-4bbfb0ab_194841cebf7_-55e3 | POINT (50.797 4.358) | 6447 | 2023-01-15T02:00:00 | 0
aws_1hour.fid-4bbfb0ab_194841cebf7_-5628 | POINT (50.797 4.358) | 6447 | 2023-01-15T03:00:00 | 0
aws_1hour.fid-4bbfb0ab_194841cebf7_-562f | POINT (50.797 4.358) | 6447 | 2023-01-15T04:00:00 | 0
aws_1hour.fid-4bbfb0ab_194841cebf7_-5594 | POINT (50.797 4.358) | 6447 | 2023-01-15T05:00:00 | 0
aws_1hour.fid-4bbfb0ab_194841cebf7_-55ba | POINT (50.797 4.358) | 6447 | 2023-01-15T06:00:00 | 0
aws_1hour.fid-4bbfb0ab_194841cebf7_-55f3 | POINT (50.797 4.358) | 6447 | 2023-01-15T07:00:00 | 0
aws_1hour.fid-4bbfb0ab_194841cebf7_-55d4 | POINT (50.797 4.358) | 6447 | 2023-01-15T08:00:00 | 1.49
aws_1hour.fid-4bbfb0ab_194841cebf7_-55b5 | POINT (50.797 4.358) | 6447 | 2023-01-15T09:00:00 | 132.64
aws_1hour.fid-4bbfb0ab_194841cebf7_-55cc | POINT (50.797 4.358) | 6447 | 2023-01-15T10:00:00 | 195.13
aws_1hour.fid-4bbfb0ab_194841cebf7_-55a4 | POINT (50.797 4.358) | 6447 | 2023-01-15T11:00:00 | 216.56
aws_1hour.fid-4bbfb0ab_194841cebf7_-55f5 | POINT (50.797 4.358) | 6447 | 2023-01-15T12:00:00 | 108.53
aws_1hour.fid-4bbfb0ab_194841cebf7_-55b1 | POINT (50.797 4.358) | 6447 | 2023-01-15T13:00:00 | 6.72
aws_1hour.fid-4bbfb0ab_194841cebf7_-55ec | POINT (50.797 4.358) | 6447 | 2023-01-15T14:00:00 | 4.93
aws_1hour.fid-4bbfb0ab_194841cebf7_-55b9 | POINT (50.797 4.358) | 6447 | 2023-01-15T15:00:00 | 13.7
aws_1hour.fid-4bbfb0ab_194841cebf7_-55f2 | POINT (50.797 4.358) | 6447 | 2023-01-15T16:00:00 | 4.5
aws_1hour.fid-4bbfb0ab_194841cebf7_-55d3 | POINT (50.797 4.358) | 6447 | 2023-01-15T17:00:00 | 0
aws_1hour.fid-4bbfb0ab_194841cebf7_-5604 | POINT (50.797 4.358) | 6447 | 2023-01-15T18:00:00 | 0
aws_1hour.fid-4bbfb0ab_194841cebf7_-55a7 | POINT (50.797 4.358) | 6447 | 2023-01-15T19:00:00 | 0
aws_1hour.fid-4bbfb0ab_194841cebf7_-5616 | POINT (50.797 4.358) | 6447 | 2023-01-15T20:00:00 | 0
aws_1hour.fid-4bbfb0ab_194841cebf7_-55ca | POINT (50.797 4.358) | 6447 | 2023-01-15T21:00:00 | 0
aws_1hour.fid-4bbfb0ab_194841cebf7_-55fd | POINT (50.797 4.358) | 6447 | 2023-01-15T22:00:00 | 0
aws_1hour.fid-4bbfb0ab_194841cebf7_-55d8 | POINT (50.797 4.358) | 6447 | 2023-01-15T23:00:00 | 0
aws_1hour.fid-4bbfb0ab_194841cebf7_-5600 | POINT (50.797 4.358) | 6447 | 2023-01-16T00:00:00 | 0
aws_1hour.fid-4bbfb0ab_194841cebf7_-55ad | POINT (50.797 4.358) | 6447 | 2023-01-16T01:00:00 | 0
aws_1hour.fid-4bbfb0ab_194841cebf7_-55b0 | POINT (50.797 4.358) | 6447 | 2023-01-16T02:00:00 | 0
aws_1hour.fid-4bbfb0ab_194841cebf7_-5610 | POINT (50.797 4.358) | 6447 | 2023-01-16T03:00:00 | 0
aws_1hour.fid-4bbfb0ab_194841cebf7_-55f6 | POINT (50.797 4.358) | 6447 | 2023-01-16T04:00:00 | 0
aws_1hour.fid-4bbfb0ab_194841cebf7_-561d | POINT (50.797 4.358) | 6447 | 2023-01-16T05:00:00 | 0
aws_1hour.fid-4bbfb0ab_194841cebf7_-561f | POINT (50.797 4.358) | 6447 | 2023-01-16T06:00:00 | 0
aws_1hour.fid-4bbfb0ab_194841cebf7_-5599 | POINT (50.797 4.358) | 6447 | 2023-01-16T07:00:00 | 0
aws_1hour.fid-4bbfb0ab_194841cebf7_-55f8 | POINT (50.797 4.358) | 6447 | 2023-01-16T08:00:00 | 1.47
aws_1hour.fid-4bbfb0ab_194841cebf7_-55a0 | POINT (50.797 4.358) | 6447 | 2023-01-16T09:00:00 | 4.44
aws_1hour.fid-4bbfb0ab_194841cebf7_-565c | POINT (50.797 4.358) | 6447 | 2023-01-16T10:00:00 | 4.47
aws_1hour.fid-4bbfb0ab_194841cebf7_-565b | POINT (50.797 4.358) | 6447 | 2023-01-16T11:00:00 | 4.99
aws_1hour.fid-4bbfb0ab_194841cebf7_-56c3 | POINT (50.797 4.358) | 6447 | 2023-01-16T12:00:00 | 5.34
aws_1hour.fid-4bbfb0ab_194841cebf7_-5657 | POINT (50.797 4.358) | 6447 | 2023-01-16T13:00:00 | 6.72
aws_1hour.fid-4bbfb0ab_194841cebf7_-567d | POINT (50.797 4.358) | 6447 | 2023-01-16T14:00:00 | 11.92
aws_1hour.fid-4bbfb0ab_194841cebf7_-5693 | POINT (50.797 4.358) | 6447 | 2023-01-16T15:00:00 | 4.52
aws_1hour.fid-4bbfb0ab_194841cebf7_-568f | POINT (50.797 4.358) | 6447 | 2023-01-16T16:00:00 | 4.46
aws_1hour.fid-4bbfb0ab_194841cebf7_-56da | POINT (50.797 4.358) | 6447 | 2023-01-16T17:00:00 | 0.73
aws_1hour.fid-4bbfb0ab_194841cebf7_-56ad | POINT (50.797 4.358) | 6447 | 2023-01-16T18:00:00 | 0
aws_1hour.fid-4bbfb0ab_194841cebf7_-568c | POINT (50.797 4.358) | 6447 | 2023-01-16T19:00:00 | 0
aws_1hour.fid-4bbfb0ab_194841cebf7_-56aa | POINT (50.797 4.358) | 6447 | 2023-01-16T20:00:00 | 0
aws_1hour.fid-4bbfb0ab_194841cebf7_-5677 | POINT (50.797 4.358) | 6447 | 2023-01-16T21:00:00 | 0
aws_1hour.fid-4bbfb0ab_194841cebf7_-567c | POINT (50.797 4.358) | 6447 | 2023-01-16T22:00:00 | 0
aws_1hour.fid-4bbfb0ab_194841cebf7_-563f | POINT (50.797 4.358) | 6447 | 2023-01-16T23:00:00 | 0
aws_1hour.fid-4bbfb0ab_194841cebf7_-5692 | POINT (50.797 4.358) | 6447 | 2023-01-17T00:00:00 | 0
aws_1hour.fid-4bbfb0ab_194841cebf7_-5676 | POINT (50.797 4.358) | 6447 | 2023-01-17T01:00:00 | 0
aws_1hour.fid-4bbfb0ab_194841cebf7_-56d3 | POINT (50.797 4.358) | 6447 | 2023-01-17T02:00:00 | 0
aws_1hour.fid-4bbfb0ab_194841cebf7_-5698 | POINT (50.797 4.358) | 6447 | 2023-01-17T03:00:00 | 0
aws_1hour.fid-4bbfb0ab_194841cebf7_-56c6 | POINT (50.797 4.358) | 6447 | 2023-01-17T04:00:00 | 0
aws_1hour.fid-4bbfb0ab_194841cebf7_-56be | POINT (50.797 4.358) | 6447 | 2023-01-17T05:00:00 | 0
aws_1hour.fid-4bbfb0ab_194841cebf7_-56a3 | POINT (50.797 4.358) | 6447 | 2023-01-17T06:00:00 | 0
aws_1hour.fid-4bbfb0ab_194841cebf7_-56bd | POINT (50.797 4.358) | 6447 | 2023-01-17T07:00:00 | 0
aws_1hour.fid-4bbfb0ab_194841cebf7_-568b | POINT (50.797 4.358) | 6447 | 2023-01-17T08:00:00 | 4.7
aws_1hour.fid-4bbfb0ab_194841cebf7_-5694 | POINT (50.797 4.358) | 6447 | 2023-01-17T09:00:00 | 164.5
aws_1hour.fid-4bbfb0ab_194841cebf7_-5680 | POINT (50.797 4.358) | 6447 | 2023-01-17T10:00:00 | 503.88
aws_1hour.fid-4bbfb0ab_194841cebf7_-56c5 | POINT (50.797 4.358) | 6447 | 2023-01-17T11:00:00 | 649.78
aws_1hour.fid-4bbfb0ab_194841cebf7_-564c | POINT (50.797 4.358) | 6447 | 2023-01-17T12:00:00 | 687.7
aws_1hour.fid-4bbfb0ab_194841cebf7_-5685 | POINT (50.797 4.358) | 6447 | 2023-01-17T13:00:00 | 646.9
aws_1hour.fid-4bbfb0ab_194841cebf7_-56c9 | POINT (50.797 4.358) | 6447 | 2023-01-17T14:00:00 | 593.01
aws_1hour.fid-4bbfb0ab_194841cebf7_-5647 | POINT (50.797 4.358) | 6447 | 2023-01-17T15:00:00 | 239.7
aws_1hour.fid-4bbfb0ab_194841cebf7_-5687 | POINT (50.797 4.358) | 6447 | 2023-01-17T16:00:00 | 16.47
aws_1hour.fid-4bbfb0ab_194841cebf7_-5646 | POINT (50.797 4.358) | 6447 | 2023-01-17T17:00:00 | 0.72
aws_1hour.fid-4bbfb0ab_194841cebf7_-567f | POINT (50.797 4.358) | 6447 | 2023-01-17T18:00:00 | 0
aws_1hour.fid-4bbfb0ab_194841cebf7_-5660 | POINT (50.797 4.358) | 6447 | 2023-01-17T19:00:00 | 0
aws_1hour.fid-4bbfb0ab_194841cebf7_-5665 | POINT (50.797 4.358) | 6447 | 2023-01-17T20:00:00 | 0
aws_1hour.fid-4bbfb0ab_194841cebf7_-569a | POINT (50.797 4.358) | 6447 | 2023-01-17T21:00:00 | 0
aws_1hour.fid-4bbfb0ab_194841cebf7_-5684 | POINT (50.797 4.358) | 6447 | 2023-01-17T22:00:00 | 0
aws_1hour.fid-4bbfb0ab_194841cebf7_-56c2 | POINT (50.797 4.358) | 6447 | 2023-01-17T23:00:00 | 0
aws_1hour.fid-4bbfb0ab_194841cebf7_-5643 | POINT (50.797 4.358) | 6447 | 2023-01-18T00:00:00 | 0
aws_1hour.fid-4bbfb0ab_194841cebf7_-5667 | POINT (50.797 4.358) | 6447 | 2023-01-18T01:00:00 | 0
aws_1hour.fid-4bbfb0ab_194841cebf7_-564b | POINT (50.797 4.358) | 6447 | 2023-01-18T02:00:00 | 0
aws_1hour.fid-4bbfb0ab_194841cebf7_-5696 | POINT (50.797 4.358) | 6447 | 2023-01-18T03:00:00 | 0
aws_1hour.fid-4bbfb0ab_194841cebf7_-568a | POINT (50.797 4.358) | 6447 | 2023-01-18T04:00:00 | 0
aws_1hour.fid-4bbfb0ab_194841cebf7_-56a9 | POINT (50.797 4.358) | 6447 | 2023-01-18T05:00:00 | 0
aws_1hour.fid-4bbfb0ab_194841cebf7_-5673 | POINT (50.797 4.358) | 6447 | 2023-01-18T06:00:00 | 0
aws_1hour.fid-4bbfb0ab_194841cebf7_-56df | POINT (50.797 4.358) | 6447 | 2023-01-18T07:00:00 | 0
aws_1hour.fid-4bbfb0ab_194841cebf7_-56d2 | POINT (50.797 4.358) | 6447 | 2023-01-18T08:00:00 | 1.42
aws_1hour.fid-4bbfb0ab_194841cebf7_-5664 | POINT (50.797 4.358) | 6447 | 2023-01-18T09:00:00 | 121.95
aws_1hour.fid-4bbfb0ab_194841cebf7_-56c1 | POINT (50.797 4.358) | 6447 | 2023-01-18T10:00:00 | 291.7
aws_1hour.fid-4bbfb0ab_194841cebf7_-5663 | POINT (50.797 4.358) | 6447 | 2023-01-18T11:00:00 | 736.84
aws_1hour.fid-4bbfb0ab_194841cebf7_-563b | POINT (50.797 4.358) | 6447 | 2023-01-18T12:00:00 | 748.73
aws_1hour.fid-4bbfb0ab_194841cebf7_-56cf | POINT (50.797 4.358) | 6447 | 2023-01-18T13:00:00 | 734.07
aws_1hour.fid-4bbfb0ab_194841cebf7_-5672 | POINT (50.797 4.358) | 6447 | 2023-01-18T14:00:00 | 711.28
aws_1hour.fid-4bbfb0ab_194841cebf7_-566a | POINT (50.797 4.358) | 6447 | 2023-01-18T15:00:00 | 310.01
aws_1hour.fid-4bbfb0ab_194841cebf7_-5645 | POINT (50.797 4.358) | 6447 | 2023-01-18T16:00:00 | 10.68
aws_1hour.fid-4bbfb0ab_194841cebf7_-5654 | POINT (50.797 4.358) | 6447 | 2023-01-18T17:00:00 | 0.72
aws_1hour.fid-4bbfb0ab_194841cebf7_-5662 | POINT (50.797 4.358) | 6447 | 2023-01-18T18:00:00 | 0
aws_1hour.fid-4bbfb0ab_194841cebf7_-567b | POINT (50.797 4.358) | 6447 | 2023-01-18T19:00:00 | 0
aws_1hour.fid-4bbfb0ab_194841cebf7_-56a8 | POINT (50.797 4.358) | 6447 | 2023-01-18T20:00:00 | 0
aws_1hour.fid-4bbfb0ab_194841cebf7_-56a7 | POINT (50.797 4.358) | 6447 | 2023-01-18T21:00:00 | 0
aws_1hour.fid-4bbfb0ab_194841cebf7_-56ce | POINT (50.797 4.358) | 6447 | 2023-01-18T22:00:00 | 0
aws_1hour.fid-4bbfb0ab_194841cebf7_-56a2 | POINT (50.797 4.358) | 6447 | 2023-01-18T23:00:00 | 0
aws_1hour.fid-4bbfb0ab_194841cebf7_-56c8 | POINT (50.797 4.358) | 6447 | 2023-01-19T00:00:00 | 0
aws_1hour.fid-4bbfb0ab_194841cebf7_-567e | POINT (50.797 4.358) | 6447 | 2023-01-19T01:00:00 | 0
aws_1hour.fid-4bbfb0ab_194841cebf7_-56b4 | POINT (50.797 4.358) | 6447 | 2023-01-19T02:00:00 | 0
aws_1hour.fid-4bbfb0ab_194841cebf7_-5653 | POINT (50.797 4.358) | 6447 | 2023-01-19T03:00:00 | 0
aws_1hour.fid-4bbfb0ab_194841cebf7_-56b1 | POINT (50.797 4.358) | 6447 | 2023-01-19T04:00:00 | 0
aws_1hour.fid-4bbfb0ab_194841cebf7_-564e | POINT (50.797 4.358) | 6447 | 2023-01-19T05:00:00 | 0
aws_1hour.fid-4bbfb0ab_194841cebf7_-56cd | POINT (50.797 4.358) | 6447 | 2023-01-19T06:00:00 | 0
aws_1hour.fid-4bbfb0ab_194841cebf7_-5661 | POINT (50.797 4.358) | 6447 | 2023-01-19T07:00:00 | 0
aws_1hour.fid-4bbfb0ab_194841cebf7_-56b3 | POINT (50.797 4.358) | 6447 | 2023-01-19T08:00:00 | 2.17
aws_1hour.fid-4bbfb0ab_194841cebf7_-56bc | POINT (50.797 4.358) | 6447 | 2023-01-19T09:00:00 | 4.35
aws_1hour.fid-4bbfb0ab_194841cebf7_-56ba | POINT (50.797 4.358) | 6447 | 2023-01-19T10:00:00 | 4.36
aws_1hour.fid-4bbfb0ab_194841cebf7_-5652 | POINT (50.797 4.358) | 6447 | 2023-01-19T11:00:00 | 4.39
aws_1hour.fid-4bbfb0ab_194841cebf7_-56a6 | POINT (50.797 4.358) | 6447 | 2023-01-19T12:00:00 | 4.4
aws_1hour.fid-4bbfb0ab_194841cebf7_-563e | POINT (50.797 4.358) | 6447 | 2023-01-19T13:00:00 | 14.25
aws_1hour.fid-4bbfb0ab_194841cebf7_-56ac | POINT (50.797 4.358) | 6447 | 2023-01-19T14:00:00 | 55.63
aws_1hour.fid-4bbfb0ab_194841cebf7_-569c | POINT (50.797 4.358) | 6447 | 2023-01-19T15:00:00 | 6.44
aws_1hour.fid-4bbfb0ab_194841cebf7_-5671 | POINT (50.797 4.358) | 6447 | 2023-01-19T16:00:00 | 5.06
aws_1hour.fid-4bbfb0ab_194841cebf7_-56b0 | POINT (50.797 4.358) | 6447 | 2023-01-19T17:00:00 | 0.73
aws_1hour.fid-4bbfb0ab_194841cebf7_-566c | POINT (50.797 4.358) | 6447 | 2023-01-19T18:00:00 | 0
aws_1hour.fid-4bbfb0ab_194841cebf7_-56d9 | POINT (50.797 4.358) | 6447 | 2023-01-19T19:00:00 | 0
aws_1hour.fid-4bbfb0ab_194841cebf7_-5691 | POINT (50.797 4.358) | 6447 | 2023-01-19T20:00:00 | 0
aws_1hour.fid-4bbfb0ab_194841cebf7_-569f | POINT (50.797 4.358) | 6447 | 2023-01-19T21:00:00 | 0
aws_1hour.fid-4bbfb0ab_194841cebf7_-56de | POINT (50.797 4.358) | 6447 | 2023-01-19T22:00:00 | 0
aws_1hour.fid-4bbfb0ab_194841cebf7_-5674 | POINT (50.797 4.358) | 6447 | 2023-01-19T23:00:00 | 0
aws_1hour.fid-4bbfb0ab_194841cebf7_-5666 | POINT (50.797 4.358) | 6447 | 2023-01-20T00:00:00 | 0
aws_1hour.fid-4bbfb0ab_194841cebf7_-565f | POINT (50.797 4.358) | 6447 | 2023-01-20T01:00:00 | 0
aws_1hour.fid-4bbfb0ab_194841cebf7_-5683 | POINT (50.797 4.358) | 6447 | 2023-01-20T02:00:00 | 0
aws_1hour.fid-4bbfb0ab_194841cebf7_-5675 | POINT (50.797 4.358) | 6447 | 2023-01-20T03:00:00 | 0
aws_1hour.fid-4bbfb0ab_194841cebf7_-564a | POINT (50.797 4.358) | 6447 | 2023-01-20T04:00:00 | 0
aws_1hour.fid-4bbfb0ab_194841cebf7_-56b9 | POINT (50.797 4.358) | 6447 | 2023-01-20T05:00:00 | 0
aws_1hour.fid-4bbfb0ab_194841cebf7_-568e | POINT (50.797 4.358) | 6447 | 2023-01-20T06:00:00 | 0
aws_1hour.fid-4bbfb0ab_194841cebf7_-56c7 | POINT (50.797 4.358) | 6447 | 2023-01-20T07:00:00 | 0
aws_1hour.fid-4bbfb0ab_194841cebf7_-56af | POINT (50.797 4.358) | 6447 | 2023-01-20T08:00:00 | 2.18
aws_1hour.fid-4bbfb0ab_194841cebf7_-568d | POINT (50.797 4.358) | 6447 | 2023-01-20T09:00:00 | 4.37
aws_1hour.fid-4bbfb0ab_194841cebf7_-5697 | POINT (50.797 4.358) | 6447 | 2023-01-20T10:00:00 | 4.39
aws_1hour.fid-4bbfb0ab_194841cebf7_-56cc | POINT (50.797 4.358) | 6447 | 2023-01-20T11:00:00 | 4.46
aws_1hour.fid-4bbfb0ab_194841cebf7_-567a | POINT (50.797 4.358) | 6447 | 2023-01-20T12:00:00 | 5.76
aws_1hour.fid-4bbfb0ab_194841cebf7_-5689 | POINT (50.797 4.358) | 6447 | 2023-01-20T13:00:00 | 30.92
aws_1hour.fid-4bbfb0ab_194841cebf7_-563a | POINT (50.797 4.358) | 6447 | 2023-01-20T14:00:00 | 13.23
aws_1hour.fid-4bbfb0ab_194841cebf7_-5669 | POINT (50.797 4.358) | 6447 | 2023-01-20T15:00:00 | 4.77
aws_1hour.fid-4bbfb0ab_194841cebf7_-564d | POINT (50.797 4.358) | 6447 | 2023-01-20T16:00:00 | 4.45
aws_1hour.fid-4bbfb0ab_194841cebf7_-56d8 | POINT (50.797 4.358) | 6447 | 2023-01-20T17:00:00 | 0.74
aws_1hour.fid-4bbfb0ab_194841cebf7_-5642 | POINT (50.797 4.358) | 6447 | 2023-01-20T18:00:00 | 0
aws_1hour.fid-4bbfb0ab_194841cebf7_-5649 | POINT (50.797 4.358) | 6447 | 2023-01-20T19:00:00 | 0
aws_1hour.fid-4bbfb0ab_194841cebf7_-56d7 | POINT (50.797 4.358) | 6447 | 2023-01-20T20:00:00 | 0
aws_1hour.fid-4bbfb0ab_194841cebf7_-5670 | POINT (50.797 4.358) | 6447 | 2023-01-20T21:00:00 | 0
aws_1hour.fid-4bbfb0ab_194841cebf7_-56a5 | POINT (50.797 4.358) | 6447 | 2023-01-20T22:00:00 | 0
aws_1hour.fid-4bbfb0ab_194841cebf7_-5699 | POINT (50.797 4.358) | 6447 | 2023-01-20T23:00:00 | 0
aws_1hour.fid-4bbfb0ab_194841cebf7_-56cb | POINT (50.797 4.358) | 6447 | 2023-01-21T00:00:00 | 0
aws_1hour.fid-4bbfb0ab_194841cebf7_-5656 | POINT (50.797 4.358) | 6447 | 2023-01-21T01:00:00 | 0
aws_1hour.fid-4bbfb0ab_194841cebf7_-56b2 | POINT (50.797 4.358) | 6447 | 2023-01-21T02:00:00 | 0
aws_1hour.fid-4bbfb0ab_194841cebf7_-5682 | POINT (50.797 4.358) | 6447 | 2023-01-21T03:00:00 | 0
aws_1hour.fid-4bbfb0ab_194841cebf7_-56c0 | POINT (50.797 4.358) | 6447 | 2023-01-21T04:00:00 | 0
aws_1hour.fid-4bbfb0ab_194841cebf7_-5690 | POINT (50.797 4.358) | 6447 | 2023-01-21T05:00:00 | 0
aws_1hour.fid-4bbfb0ab_194841cebf7_-565e | POINT (50.797 4.358) | 6447 | 2023-01-21T06:00:00 | 0
aws_1hour.fid-4bbfb0ab_194841cebf7_-56ae | POINT (50.797 4.358) | 6447 | 2023-01-21T07:00:00 | 0
aws_1hour.fid-4bbfb0ab_194841cebf7_-56a1 | POINT (50.797 4.358) | 6447 | 2023-01-21T08:00:00 | 2.22
aws_1hour.fid-4bbfb0ab_194841cebf7_-5679 | POINT (50.797 4.358) | 6447 | 2023-01-21T09:00:00 | 27.97
aws_1hour.fid-4bbfb0ab_194841cebf7_-56bb | POINT (50.797 4.358) | 6447 | 2023-01-21T10:00:00 | 194.82
aws_1hour.fid-4bbfb0ab_194841cebf7_-56d6 | POINT (50.797 4.358) | 6447 | 2023-01-21T11:00:00 | 545.55
aws_1hour.fid-4bbfb0ab_194841cebf7_-56e0 | POINT (50.797 4.358) | 6447 | 2023-01-21T12:00:00 | 646.34
aws_1hour.fid-4bbfb0ab_194841cebf7_-5651 | POINT (50.797 4.358) | 6447 | 2023-01-21T13:00:00 | 245.57
aws_1hour.fid-4bbfb0ab_194841cebf7_-563d | POINT (50.797 4.358) | 6447 | 2023-01-21T14:00:00 | 4.36
aws_1hour.fid-4bbfb0ab_194841cebf7_-5648 | POINT (50.797 4.358) | 6447 | 2023-01-21T15:00:00 | 13.13
aws_1hour.fid-4bbfb0ab_194841cebf7_-5688 | POINT (50.797 4.358) | 6447 | 2023-01-21T16:00:00 | 8.37
aws_1hour.fid-4bbfb0ab_194841cebf7_-5668 | POINT (50.797 4.358) | 6447 | 2023-01-21T17:00:00 | 0.75
aws_1hour.fid-4bbfb0ab_194841cebf7_-56d5 | POINT (50.797 4.358) | 6447 | 2023-01-21T18:00:00 | 0
aws_1hour.fid-4bbfb0ab_194841cebf7_-566b | POINT (50.797 4.358) | 6447 | 2023-01-21T19:00:00 | 0
aws_1hour.fid-4bbfb0ab_194841cebf7_-56c4 | POINT (50.797 4.358) | 6447 | 2023-01-21T20:00:00 | 0
aws_1hour.fid-4bbfb0ab_194841cebf7_-56a0 | POINT (50.797 4.358) | 6447 | 2023-01-21T21:00:00 | 0
aws_1hour.fid-4bbfb0ab_194841cebf7_-56b8 | POINT (50.797 4.358) | 6447 | 2023-01-21T22:00:00 | 0
aws_1hour.fid-4bbfb0ab_194841cebf7_-5695 | POINT (50.797 4.358) | 6447 | 2023-01-21T23:00:00 | 0
aws_1hour.fid-4bbfb0ab_194841cebf7_-56d1 | POINT (50.797 4.358) | 6447 | 2023-01-22T00:00:00 | 0
aws_1hour.fid-4bbfb0ab_194841cebf7_-5686 | POINT (50.797 4.358) | 6447 | 2023-01-22T01:00:00 | 0
aws_1hour.fid-4bbfb0ab_194841cebf7_-565a | POINT (50.797 4.358) | 6447 | 2023-01-22T02:00:00 | 0
aws_1hour.fid-4bbfb0ab_194841cebf7_-5659 | POINT (50.797 4.358) | 6447 | 2023-01-22T03:00:00 | 0
aws_1hour.fid-4bbfb0ab_194841cebf7_-566f | POINT (50.797 4.358) | 6447 | 2023-01-22T04:00:00 | 0
aws_1hour.fid-4bbfb0ab_194841cebf7_-56d4 | POINT (50.797 4.358) | 6447 | 2023-01-22T05:00:00 | 0
aws_1hour.fid-4bbfb0ab_194841cebf7_-5678 | POINT (50.797 4.358) | 6447 | 2023-01-22T06:00:00 | 0
aws_1hour.fid-4bbfb0ab_194841cebf7_-56b7 | POINT (50.797 4.358) | 6447 | 2023-01-22T07:00:00 | 0
aws_1hour.fid-4bbfb0ab_194841cebf7_-569e | POINT (50.797 4.358) | 6447 | 2023-01-22T08:00:00 | 2.17
aws_1hour.fid-4bbfb0ab_194841cebf7_-5639 | POINT (50.797 4.358) | 6447 | 2023-01-22T09:00:00 | 4.34
aws_1hour.fid-4bbfb0ab_194841cebf7_-56b6 | POINT (50.797 4.358) | 6447 | 2023-01-22T10:00:00 | 4.35
aws_1hour.fid-4bbfb0ab_194841cebf7_-564f | POINT (50.797 4.358) | 6447 | 2023-01-22T11:00:00 | 4.37
aws_1hour.fid-4bbfb0ab_194841cebf7_-56dd | POINT (50.797 4.358) | 6447 | 2023-01-22T12:00:00 | 4.38
aws_1hour.fid-4bbfb0ab_194841cebf7_-5644 | POINT (50.797 4.358) | 6447 | 2023-01-22T13:00:00 | 4.4
aws_1hour.fid-4bbfb0ab_194841cebf7_-5658 | POINT (50.797 4.358) | 6447 | 2023-01-22T14:00:00 | 4.4
aws_1hour.fid-4bbfb0ab_194841cebf7_-56ca | POINT (50.797 4.358) | 6447 | 2023-01-22T15:00:00 | 4.4
aws_1hour.fid-4bbfb0ab_194841cebf7_-5681 | POINT (50.797 4.358) | 6447 | 2023-01-22T16:00:00 | 4.38
aws_1hour.fid-4bbfb0ab_194841cebf7_-569b | POINT (50.797 4.358) | 6447 | 2023-01-22T17:00:00 | 1.46
aws_1hour.fid-4bbfb0ab_194841cebf7_-565d | POINT (50.797 4.358) | 6447 | 2023-01-22T18:00:00 | 0
aws_1hour.fid-4bbfb0ab_194841cebf7_-56db | POINT (50.797 4.358) | 6447 | 2023-01-22T19:00:00 | 0
aws_1hour.fid-4bbfb0ab_194841cebf7_-5641 | POINT (50.797 4.358) | 6447 | 2023-01-22T20:00:00 | 0
aws_1hour.fid-4bbfb0ab_194841cebf7_-5650 | POINT (50.797 4.358) | 6447 | 2023-01-22T21:00:00 | 0
aws_1hour.fid-4bbfb0ab_194841cebf7_-56ab | POINT (50.797 4.358) | 6447 | 2023-01-22T22:00:00 | 0
aws_1hour.fid-4bbfb0ab_194841cebf7_-569d | POINT (50.797 4.358) | 6447 | 2023-01-22T23:00:00 | 0
aws_1hour.fid-4bbfb0ab_194841cebf7_-5640 | POINT (50.797 4.358) | 6447 | 2023-01-23T00:00:00 | 0
aws_1hour.fid-4bbfb0ab_194841cebf7_-56d0 | POINT (50.797 4.358) | 6447 | 2023-01-23T01:00:00 | 0
aws_1hour.fid-4bbfb0ab_194841cebf7_-563c | POINT (50.797 4.358) | 6447 | 2023-01-23T02:00:00 | 0
aws_1hour.fid-4bbfb0ab_194841cebf7_-56bf | POINT (50.797 4.358) | 6447 | 2023-01-23T03:00:00 | 0
aws_1hour.fid-4bbfb0ab_194841cebf7_-56dc | POINT (50.797 4.358) | 6447 | 2023-01-23T04:00:00 | 0
aws_1hour.fid-4bbfb0ab_194841cebf7_-5655 | POINT (50.797 4.358) | 6447 | 2023-01-23T05:00:00 | 0
aws_1hour.fid-4bbfb0ab_194841cebf7_-566e | POINT (50.797 4.358) | 6447 | 2023-01-23T06:00:00 | 0
aws_1hour.fid-4bbfb0ab_194841cebf7_-56a4 | POINT (50.797 4.358) | 6447 | 2023-01-23T07:00:00 | 0
aws_1hour.fid-4bbfb0ab_194841cebf7_-56b5 | POINT (50.797 4.358) | 6447 | 2023-01-23T08:00:00 | 2.21
aws_1hour.fid-4bbfb0ab_194841cebf7_-566d | POINT (50.797 4.358) | 6447 | 2023-01-23T09:00:00 | 4.43
aws_1hour.fid-4bbfb0ab_194841cebf7_-5709 | POINT (50.797 4.358) | 6447 | 2023-01-23T10:00:00 | 4.45
aws_1hour.fid-4bbfb0ab_194841cebf7_-5703 | POINT (50.797 4.358) | 6447 | 2023-01-23T11:00:00 | 4.51
aws_1hour.fid-4bbfb0ab_194841cebf7_-5723 | POINT (50.797 4.358) | 6447 | 2023-01-23T12:00:00 | 4.55
aws_1hour.fid-4bbfb0ab_194841cebf7_-576a | POINT (50.797 4.358) | 6447 | 2023-01-23T13:00:00 | 4.53
aws_1hour.fid-4bbfb0ab_194841cebf7_-575b | POINT (50.797 4.358) | 6447 | 2023-01-23T14:00:00 | 4.52
aws_1hour.fid-4bbfb0ab_194841cebf7_-574c | POINT (50.797 4.358) | 6447 | 2023-01-23T15:00:00 | 4.51
aws_1hour.fid-4bbfb0ab_194841cebf7_-5768 | POINT (50.797 4.358) | 6447 | 2023-01-23T16:00:00 | 4.62
aws_1hour.fid-4bbfb0ab_194841cebf7_-56e5 | POINT (50.797 4.358) | 6447 | 2023-01-23T17:00:00 | 1.49
aws_1hour.fid-4bbfb0ab_194841cebf7_-5727 | POINT (50.797 4.358) | 6447 | 2023-01-23T18:00:00 | 0
aws_1hour.fid-4bbfb0ab_194841cebf7_-575a | POINT (50.797 4.358) | 6447 | 2023-01-23T19:00:00 | 0
aws_1hour.fid-4bbfb0ab_194841cebf7_-5784 | POINT (50.797 4.358) | 6447 | 2023-01-23T20:00:00 | 0
aws_1hour.fid-4bbfb0ab_194841cebf7_-575e | POINT (50.797 4.358) | 6447 | 2023-01-23T21:00:00 | 0
aws_1hour.fid-4bbfb0ab_194841cebf7_-5722 | POINT (50.797 4.358) | 6447 | 2023-01-23T22:00:00 | 0
aws_1hour.fid-4bbfb0ab_194841cebf7_-5735 | POINT (50.797 4.358) | 6447 | 2023-01-23T23:00:00 | 0
aws_1hour.fid-4bbfb0ab_194841cebf7_-5700 | POINT (50.797 4.358) | 6447 | 2023-01-24T00:00:00 | 0
aws_1hour.fid-4bbfb0ab_194841cebf7_-5783 | POINT (50.797 4.358) | 6447 | 2023-01-24T01:00:00 | 0
aws_1hour.fid-4bbfb0ab_194841cebf7_-574f | POINT (50.797 4.358) | 6447 | 2023-01-24T02:00:00 | 0
aws_1hour.fid-4bbfb0ab_194841cebf7_-56ed | POINT (50.797 4.358) | 6447 | 2023-01-24T03:00:00 | 0
aws_1hour.fid-4bbfb0ab_194841cebf7_-5743 | POINT (50.797 4.358) | 6447 | 2023-01-24T04:00:00 | 0
aws_1hour.fid-4bbfb0ab_194841cebf7_-5702 | POINT (50.797 4.358) | 6447 | 2023-01-24T05:00:00 | 0
aws_1hour.fid-4bbfb0ab_194841cebf7_-56ec | POINT (50.797 4.358) | 6447 | 2023-01-24T06:00:00 | 0
aws_1hour.fid-4bbfb0ab_194841cebf7_-5763 | POINT (50.797 4.358) | 6447 | 2023-01-24T07:00:00 | 0
aws_1hour.fid-4bbfb0ab_194841cebf7_-5779 | POINT (50.797 4.358) | 6447 | 2023-01-24T08:00:00 | 2.22
aws_1hour.fid-4bbfb0ab_194841cebf7_-56e4 | POINT (50.797 4.358) | 6447 | 2023-01-24T09:00:00 | 4.44
aws_1hour.fid-4bbfb0ab_194841cebf7_-56f4 | POINT (50.797 4.358) | 6447 | 2023-01-24T10:00:00 | 4.45
aws_1hour.fid-4bbfb0ab_194841cebf7_-56ee | POINT (50.797 4.358) | 6447 | 2023-01-24T11:00:00 | 4.47
aws_1hour.fid-4bbfb0ab_194841cebf7_-574a | POINT (50.797 4.358) | 6447 | 2023-01-24T12:00:00 | 4.5
aws_1hour.fid-4bbfb0ab_194841cebf7_-572e | POINT (50.797 4.358) | 6447 | 2023-01-24T13:00:00 | 4.5
aws_1hour.fid-4bbfb0ab_194841cebf7_-5759 | POINT (50.797 4.358) | 6447 | 2023-01-24T14:00:00 | 4.51
aws_1hour.fid-4bbfb0ab_194841cebf7_-572a | POINT (50.797 4.358) | 6447 | 2023-01-24T15:00:00 | 4.47
aws_1hour.fid-4bbfb0ab_194841cebf7_-5730 | POINT (50.797 4.358) | 6447 | 2023-01-24T16:00:00 | 4.46
aws_1hour.fid-4bbfb0ab_194841cebf7_-577c | POINT (50.797 4.358) | 6447 | 2023-01-24T17:00:00 | 1.48
aws_1hour.fid-4bbfb0ab_194841cebf7_-56eb | POINT (50.797 4.358) | 6447 | 2023-01-24T18:00:00 | 0
aws_1hour.fid-4bbfb0ab_194841cebf7_-5740 | POINT (50.797 4.358) | 6447 | 2023-01-24T19:00:00 | 0
aws_1hour.fid-4bbfb0ab_194841cebf7_-5719 | POINT (50.797 4.358) | 6447 | 2023-01-24T20:00:00 | 0
aws_1hour.fid-4bbfb0ab_194841cebf7_-5721 | POINT (50.797 4.358) | 6447 | 2023-01-24T21:00:00 | 0
aws_1hour.fid-4bbfb0ab_194841cebf7_-56ff | POINT (50.797 4.358) | 6447 | 2023-01-24T22:00:00 | 0
aws_1hour.fid-4bbfb0ab_194841cebf7_-5758 | POINT (50.797 4.358) | 6447 | 2023-01-24T23:00:00 | 0
aws_1hour.fid-4bbfb0ab_194841cebf7_-56f0 | POINT (50.797 4.358) | 6447 | 2023-01-25T00:00:00 | 0
aws_1hour.fid-4bbfb0ab_194841cebf7_-5773 | POINT (50.797 4.358) | 6447 | 2023-01-25T01:00:00 | 0
aws_1hour.fid-4bbfb0ab_194841cebf7_-5717 | POINT (50.797 4.358) | 6447 | 2023-01-25T02:00:00 | 0
aws_1hour.fid-4bbfb0ab_194841cebf7_-5757 | POINT (50.797 4.358) | 6447 | 2023-01-25T03:00:00 | 0
aws_1hour.fid-4bbfb0ab_194841cebf7_-571e | POINT (50.797 4.358) | 6447 | 2023-01-25T04:00:00 | 0
aws_1hour.fid-4bbfb0ab_194841cebf7_-5756 | POINT (50.797 4.358) | 6447 | 2023-01-25T05:00:00 | 0
aws_1hour.fid-4bbfb0ab_194841cebf7_-5749 | POINT (50.797 4.358) | 6447 | 2023-01-25T06:00:00 | 0
aws_1hour.fid-4bbfb0ab_194841cebf7_-56f1 | POINT (50.797 4.358) | 6447 | 2023-01-25T07:00:00 | 0
aws_1hour.fid-4bbfb0ab_194841cebf7_-56ea | POINT (50.797 4.358) | 6447 | 2023-01-25T08:00:00 | 2.19
aws_1hour.fid-4bbfb0ab_194841cebf7_-576d | POINT (50.797 4.358) | 6447 | 2023-01-25T09:00:00 | 4.4
aws_1hour.fid-4bbfb0ab_194841cebf7_-574e | POINT (50.797 4.358) | 6447 | 2023-01-25T10:00:00 | 4.41
aws_1hour.fid-4bbfb0ab_194841cebf7_-573f | POINT (50.797 4.358) | 6447 | 2023-01-25T11:00:00 | 4.42
aws_1hour.fid-4bbfb0ab_194841cebf7_-5762 | POINT (50.797 4.358) | 6447 | 2023-01-25T12:00:00 | 4.43
aws_1hour.fid-4bbfb0ab_194841cebf7_-571d | POINT (50.797 4.358) | 6447 | 2023-01-25T13:00:00 | 4.44
aws_1hour.fid-4bbfb0ab_194841cebf7_-5785 | POINT (50.797 4.358) | 6447 | 2023-01-25T14:00:00 | 4.43
aws_1hour.fid-4bbfb0ab_194841cebf7_-575c | POINT (50.797 4.358) | 6447 | 2023-01-25T15:00:00 | 4.42
aws_1hour.fid-4bbfb0ab_194841cebf7_-5746 | POINT (50.797 4.358) | 6447 | 2023-01-25T16:00:00 | 4.4
aws_1hour.fid-4bbfb0ab_194841cebf7_-5772 | POINT (50.797 4.358) | 6447 | 2023-01-25T17:00:00 | 1.46
aws_1hour.fid-4bbfb0ab_194841cebf7_-5782 | POINT (50.797 4.358) | 6447 | 2023-01-25T18:00:00 | 0
aws_1hour.fid-4bbfb0ab_194841cebf7_-572d | POINT (50.797 4.358) | 6447 | 2023-01-25T19:00:00 | 0
aws_1hour.fid-4bbfb0ab_194841cebf7_-5778 | POINT (50.797 4.358) | 6447 | 2023-01-25T20:00:00 | 0
aws_1hour.fid-4bbfb0ab_194841cebf7_-5706 | POINT (50.797 4.358) | 6447 | 2023-01-25T21:00:00 | 0
aws_1hour.fid-4bbfb0ab_194841cebf7_-5747 | POINT (50.797 4.358) | 6447 | 2023-01-25T22:00:00 | 0
aws_1hour.fid-4bbfb0ab_194841cebf7_-5745 | POINT (50.797 4.358) | 6447 | 2023-01-25T23:00:00 | 0
aws_1hour.fid-4bbfb0ab_194841cebf7_-5713 | POINT (50.797 4.358) | 6447 | 2023-01-26T00:00:00 | 0
aws_1hour.fid-4bbfb0ab_194841cebf7_-5767 | POINT (50.797 4.358) | 6447 | 2023-01-26T01:00:00 | 0
aws_1hour.fid-4bbfb0ab_194841cebf7_-5737 | POINT (50.797 4.358) | 6447 | 2023-01-26T02:00:00 | 0
aws_1hour.fid-4bbfb0ab_194841cebf7_-5716 | POINT (50.797 4.358) | 6447 | 2023-01-26T03:00:00 | 0
aws_1hour.fid-4bbfb0ab_194841cebf7_-570c | POINT (50.797 4.358) | 6447 | 2023-01-26T04:00:00 | 0
aws_1hour.fid-4bbfb0ab_194841cebf7_-56e9 | POINT (50.797 4.358) | 6447 | 2023-01-26T05:00:00 | 0
aws_1hour.fid-4bbfb0ab_194841cebf7_-5739 | POINT (50.797 4.358) | 6447 | 2023-01-26T06:00:00 | 0
aws_1hour.fid-4bbfb0ab_194841cebf7_-570b | POINT (50.797 4.358) | 6447 | 2023-01-26T07:00:00 | 0
aws_1hour.fid-4bbfb0ab_194841cebf7_-56e8 | POINT (50.797 4.358) | 6447 | 2023-01-26T08:00:00 | 2.19
aws_1hour.fid-4bbfb0ab_194841cebf7_-56fe | POINT (50.797 4.358) | 6447 | 2023-01-26T09:00:00 | 4.41
aws_1hour.fid-4bbfb0ab_194841cebf7_-5734 | POINT (50.797 4.358) | 6447 | 2023-01-26T10:00:00 | 4.41
aws_1hour.fid-4bbfb0ab_194841cebf7_-56ef | POINT (50.797 4.358) | 6447 | 2023-01-26T11:00:00 | 4.46
aws_1hour.fid-4bbfb0ab_194841cebf7_-5744 | POINT (50.797 4.358) | 6447 | 2023-01-26T12:00:00 | 4.48
aws_1hour.fid-4bbfb0ab_194841cebf7_-5712 | POINT (50.797 4.358) | 6447 | 2023-01-26T13:00:00 | 4.52
aws_1hour.fid-4bbfb0ab_194841cebf7_-570a | POINT (50.797 4.358) | 6447 | 2023-01-26T14:00:00 | 18.49
aws_1hour.fid-4bbfb0ab_194841cebf7_-5715 | POINT (50.797 4.358) | 6447 | 2023-01-26T15:00:00 | 4.6
aws_1hour.fid-4bbfb0ab_194841cebf7_-5761 | POINT (50.797 4.358) | 6447 | 2023-01-26T16:00:00 | 4.58
aws_1hour.fid-4bbfb0ab_194841cebf7_-576c | POINT (50.797 4.358) | 6447 | 2023-01-26T17:00:00 | 1.53
aws_1hour.fid-4bbfb0ab_194841cebf7_-5720 | POINT (50.797 4.358) | 6447 | 2023-01-26T18:00:00 | 0
aws_1hour.fid-4bbfb0ab_194841cebf7_-5755 | POINT (50.797 4.358) | 6447 | 2023-01-26T19:00:00 | 0
aws_1hour.fid-4bbfb0ab_194841cebf7_-5733 | POINT (50.797 4.358) | 6447 | 2023-01-26T20:00:00 | 0
aws_1hour.fid-4bbfb0ab_194841cebf7_-56f8 | POINT (50.797 4.358) | 6447 | 2023-01-26T21:00:00 | 0
aws_1hour.fid-4bbfb0ab_194841cebf7_-5732 | POINT (50.797 4.358) | 6447 | 2023-01-26T22:00:00 | 0
aws_1hour.fid-4bbfb0ab_194841cebf7_-5766 | POINT (50.797 4.358) | 6447 | 2023-01-26T23:00:00 | 0
aws_1hour.fid-4bbfb0ab_194841cebf7_-5769 | POINT (50.797 4.358) | 6447 | 2023-01-27T00:00:00 | 0
aws_1hour.fid-4bbfb0ab_194841cebf7_-575d | POINT (50.797 4.358) | 6447 | 2023-01-27T01:00:00 | 0
aws_1hour.fid-4bbfb0ab_194841cebf7_-571f | POINT (50.797 4.358) | 6447 | 2023-01-27T02:00:00 | 0
aws_1hour.fid-4bbfb0ab_194841cebf7_-574d | POINT (50.797 4.358) | 6447 | 2023-01-27T03:00:00 | 0
aws_1hour.fid-4bbfb0ab_194841cebf7_-5711 | POINT (50.797 4.358) | 6447 | 2023-01-27T04:00:00 | 0
aws_1hour.fid-4bbfb0ab_194841cebf7_-5708 | POINT (50.797 4.358) | 6447 | 2023-01-27T05:00:00 | 0
aws_1hour.fid-4bbfb0ab_194841cebf7_-573e | POINT (50.797 4.358) | 6447 | 2023-01-27T06:00:00 | 0
aws_1hour.fid-4bbfb0ab_194841cebf7_-5710 | POINT (50.797 4.358) | 6447 | 2023-01-27T07:00:00 | 0
aws_1hour.fid-4bbfb0ab_194841cebf7_-56f3 | POINT (50.797 4.358) | 6447 | 2023-01-27T08:00:00 | 2.24
aws_1hour.fid-4bbfb0ab_194841cebf7_-5771 | POINT (50.797 4.358) | 6447 | 2023-01-27T09:00:00 | 9.75
aws_1hour.fid-4bbfb0ab_194841cebf7_-56f5 | POINT (50.797 4.358) | 6447 | 2023-01-27T10:00:00 | 4.52
aws_1hour.fid-4bbfb0ab_194841cebf7_-5718 | POINT (50.797 4.358) | 6447 | 2023-01-27T11:00:00 | 4.52
aws_1hour.fid-4bbfb0ab_194841cebf7_-5770 | POINT (50.797 4.358) | 6447 | 2023-01-27T12:00:00 | 4.57
aws_1hour.fid-4bbfb0ab_194841cebf7_-5760 | POINT (50.797 4.358) | 6447 | 2023-01-27T13:00:00 | 4.57
aws_1hour.fid-4bbfb0ab_194841cebf7_-5736 | POINT (50.797 4.358) | 6447 | 2023-01-27T14:00:00 | 4.57
aws_1hour.fid-4bbfb0ab_194841cebf7_-570f | POINT (50.797 4.358) | 6447 | 2023-01-27T15:00:00 | 4.54
aws_1hour.fid-4bbfb0ab_194841cebf7_-576b | POINT (50.797 4.358) | 6447 | 2023-01-27T16:00:00 | 4.53
aws_1hour.fid-4bbfb0ab_194841cebf7_-570e | POINT (50.797 4.358) | 6447 | 2023-01-27T17:00:00 | 1.5
aws_1hour.fid-4bbfb0ab_194841cebf7_-5707 | POINT (50.797 4.358) | 6447 | 2023-01-27T18:00:00 | 0
aws_1hour.fid-4bbfb0ab_194841cebf7_-56f7 | POINT (50.797 4.358) | 6447 | 2023-01-27T19:00:00 | 0
aws_1hour.fid-4bbfb0ab_194841cebf7_-571c | POINT (50.797 4.358) | 6447 | 2023-01-27T20:00:00 | 0
aws_1hour.fid-4bbfb0ab_194841cebf7_-577a | POINT (50.797 4.358) | 6447 | 2023-01-27T21:00:00 | 0
aws_1hour.fid-4bbfb0ab_194841cebf7_-5777 | POINT (50.797 4.358) | 6447 | 2023-01-27T22:00:00 | 0
aws_1hour.fid-4bbfb0ab_194841cebf7_-5714 | POINT (50.797 4.358) | 6447 | 2023-01-27T23:00:00 | 0
aws_1hour.fid-4bbfb0ab_194841cebf7_-572f | POINT (50.797 4.358) | 6447 | 2023-01-28T00:00:00 | 0
aws_1hour.fid-4bbfb0ab_194841cebf7_-5765 | POINT (50.797 4.358) | 6447 | 2023-01-28T01:00:00 | 0
aws_1hour.fid-4bbfb0ab_194841cebf7_-5754 | POINT (50.797 4.358) | 6447 | 2023-01-28T02:00:00 | 0
aws_1hour.fid-4bbfb0ab_194841cebf7_-573d | POINT (50.797 4.358) | 6447 | 2023-01-28T03:00:00 | 0
aws_1hour.fid-4bbfb0ab_194841cebf7_-5776 | POINT (50.797 4.358) | 6447 | 2023-01-28T04:00:00 | 0
aws_1hour.fid-4bbfb0ab_194841cebf7_-5752 | POINT (50.797 4.358) | 6447 | 2023-01-28T05:00:00 | 0
aws_1hour.fid-4bbfb0ab_194841cebf7_-5788 | POINT (50.797 4.358) | 6447 | 2023-01-28T06:00:00 | 0
aws_1hour.fid-4bbfb0ab_194841cebf7_-56e3 | POINT (50.797 4.358) | 6447 | 2023-01-28T07:00:00 | 0
aws_1hour.fid-4bbfb0ab_194841cebf7_-572b | POINT (50.797 4.358) | 6447 | 2023-01-28T08:00:00 | 2.97
aws_1hour.fid-4bbfb0ab_194841cebf7_-5764 | POINT (50.797 4.358) | 6447 | 2023-01-28T09:00:00 | 4.45
aws_1hour.fid-4bbfb0ab_194841cebf7_-56fc | POINT (50.797 4.358) | 6447 | 2023-01-28T10:00:00 | 4.46
aws_1hour.fid-4bbfb0ab_194841cebf7_-577b | POINT (50.797 4.358) | 6447 | 2023-01-28T11:00:00 | 4.48
aws_1hour.fid-4bbfb0ab_194841cebf7_-5787 | POINT (50.797 4.358) | 6447 | 2023-01-28T12:00:00 | 4.48
aws_1hour.fid-4bbfb0ab_194841cebf7_-56fa | POINT (50.797 4.358) | 6447 | 2023-01-28T13:00:00 | 35.43
aws_1hour.fid-4bbfb0ab_194841cebf7_-5786 | POINT (50.797 4.358) | 6447 | 2023-01-28T14:00:00 | 628.94
aws_1hour.fid-4bbfb0ab_194841cebf7_-56e7 | POINT (50.797 4.358) | 6447 | 2023-01-28T15:00:00 | 156.1
aws_1hour.fid-4bbfb0ab_194841cebf7_-5738 | POINT (50.797 4.358) | 6447 | 2023-01-28T16:00:00 | 33.88
aws_1hour.fid-4bbfb0ab_194841cebf7_-571b | POINT (50.797 4.358) | 6447 | 2023-01-28T17:00:00 | 3.01
aws_1hour.fid-4bbfb0ab_194841cebf7_-5781 | POINT (50.797 4.358) | 6447 | 2023-01-28T18:00:00 | 0
aws_1hour.fid-4bbfb0ab_194841cebf7_-5775 | POINT (50.797 4.358) | 6447 | 2023-01-28T19:00:00 | 0
aws_1hour.fid-4bbfb0ab_194841cebf7_-56e2 | POINT (50.797 4.358) | 6447 | 2023-01-28T20:00:00 | 0
aws_1hour.fid-4bbfb0ab_194841cebf7_-5780 | POINT (50.797 4.358) | 6447 | 2023-01-28T21:00:00 | 0
aws_1hour.fid-4bbfb0ab_194841cebf7_-576f | POINT (50.797 4.358) | 6447 | 2023-01-28T22:00:00 | 0
aws_1hour.fid-4bbfb0ab_194841cebf7_-5750 | POINT (50.797 4.358) | 6447 | 2023-01-28T23:00:00 | 0
aws_1hour.fid-4bbfb0ab_194841cebf7_-56fd | POINT (50.797 4.358) | 6447 | 2023-01-29T00:00:00 | 0
aws_1hour.fid-4bbfb0ab_194841cebf7_-5705 | POINT (50.797 4.358) | 6447 | 2023-01-29T01:00:00 | 0
aws_1hour.fid-4bbfb0ab_194841cebf7_-56f6 | POINT (50.797 4.358) | 6447 | 2023-01-29T02:00:00 | 0
aws_1hour.fid-4bbfb0ab_194841cebf7_-5728 | POINT (50.797 4.358) | 6447 | 2023-01-29T03:00:00 | 0
aws_1hour.fid-4bbfb0ab_194841cebf7_-56e6 | POINT (50.797 4.358) | 6447 | 2023-01-29T04:00:00 | 0
aws_1hour.fid-4bbfb0ab_194841cebf7_-573c | POINT (50.797 4.358) | 6447 | 2023-01-29T05:00:00 | 0
aws_1hour.fid-4bbfb0ab_194841cebf7_-573b | POINT (50.797 4.358) | 6447 | 2023-01-29T06:00:00 | 0
aws_1hour.fid-4bbfb0ab_194841cebf7_-576e | POINT (50.797 4.358) | 6447 | 2023-01-29T07:00:00 | 0
aws_1hour.fid-4bbfb0ab_194841cebf7_-570d | POINT (50.797 4.358) | 6447 | 2023-01-29T08:00:00 | 2.85
aws_1hour.fid-4bbfb0ab_194841cebf7_-5726 | POINT (50.797 4.358) | 6447 | 2023-01-29T09:00:00 | 4.3
aws_1hour.fid-4bbfb0ab_194841cebf7_-56fb | POINT (50.797 4.358) | 6447 | 2023-01-29T10:00:00 | 4.35
aws_1hour.fid-4bbfb0ab_194841cebf7_-5704 | POINT (50.797 4.358) | 6447 | 2023-01-29T11:00:00 | 4.37
aws_1hour.fid-4bbfb0ab_194841cebf7_-5725 | POINT (50.797 4.358) | 6447 | 2023-01-29T12:00:00 | 4.41
aws_1hour.fid-4bbfb0ab_194841cebf7_-5729 | POINT (50.797 4.358) | 6447 | 2023-01-29T13:00:00 | 4.45
aws_1hour.fid-4bbfb0ab_194841cebf7_-572c | POINT (50.797 4.358) | 6447 | 2023-01-29T14:00:00 | 4.47
aws_1hour.fid-4bbfb0ab_194841cebf7_-5742 | POINT (50.797 4.358) | 6447 | 2023-01-29T15:00:00 | 4.44
aws_1hour.fid-4bbfb0ab_194841cebf7_-56e1 | POINT (50.797 4.358) | 6447 | 2023-01-29T16:00:00 | 4.42
aws_1hour.fid-4bbfb0ab_194841cebf7_-5753 | POINT (50.797 4.358) | 6447 | 2023-01-29T17:00:00 | 2.19
aws_1hour.fid-4bbfb0ab_194841cebf7_-571a | POINT (50.797 4.358) | 6447 | 2023-01-29T18:00:00 | 0
aws_1hour.fid-4bbfb0ab_194841cebf7_-5731 | POINT (50.797 4.358) | 6447 | 2023-01-29T19:00:00 | 0
aws_1hour.fid-4bbfb0ab_194841cebf7_-577f | POINT (50.797 4.358) | 6447 | 2023-01-29T20:00:00 | 0
aws_1hour.fid-4bbfb0ab_194841cebf7_-56f2 | POINT (50.797 4.358) | 6447 | 2023-01-29T21:00:00 | 0
aws_1hour.fid-4bbfb0ab_194841cebf7_-5774 | POINT (50.797 4.358) | 6447 | 2023-01-29T22:00:00 | 0
aws_1hour.fid-4bbfb0ab_194841cebf7_-5724 | POINT (50.797 4.358) | 6447 | 2023-01-29T23:00:00 | 0
aws_1hour.fid-4bbfb0ab_194841cebf7_-56f9 | POINT (50.797 4.358) | 6447 | 2023-01-30T00:00:00 | 0
aws_1hour.fid-4bbfb0ab_194841cebf7_-5741 | POINT (50.797 4.358) | 6447 | 2023-01-30T01:00:00 | 0
aws_1hour.fid-4bbfb0ab_194841cebf7_-575f | POINT (50.797 4.358) | 6447 | 2023-01-30T02:00:00 | 0
aws_1hour.fid-4bbfb0ab_194841cebf7_-5701 | POINT (50.797 4.358) | 6447 | 2023-01-30T03:00:00 | 0
aws_1hour.fid-4bbfb0ab_194841cebf7_-5748 | POINT (50.797 4.358) | 6447 | 2023-01-30T04:00:00 | 0
aws_1hour.fid-4bbfb0ab_194841cebf7_-5751 | POINT (50.797 4.358) | 6447 | 2023-01-30T05:00:00 | 0
aws_1hour.fid-4bbfb0ab_194841cebf7_-577e | POINT (50.797 4.358) | 6447 | 2023-01-30T06:00:00 | 0
aws_1hour.fid-4bbfb0ab_194841cebf7_-574b | POINT (50.797 4.358) | 6447 | 2023-01-30T07:00:00 | 0
aws_1hour.fid-4bbfb0ab_194841cebf7_-577d | POINT (50.797 4.358) | 6447 | 2023-01-30T08:00:00 | 4.11
aws_1hour.fid-4bbfb0ab_194841cebf7_-573a | POINT (50.797 4.358) | 6447 | 2023-01-30T09:00:00 | 217.63
aws_1hour.fid-4bbfb0ab_194841cebf7_-57e9 | POINT (50.797 4.358) | 6447 | 2023-01-30T10:00:00 | 645.65
aws_1hour.fid-4bbfb0ab_194841cebf7_-57bd | POINT (50.797 4.358) | 6447 | 2023-01-30T11:00:00 | 519.24
aws_1hour.fid-4bbfb0ab_194841cebf7_-57a4 | POINT (50.797 4.358) | 6447 | 2023-01-30T12:00:00 | 32.61
aws_1hour.fid-4bbfb0ab_194841cebf7_-57d6 | POINT (50.797 4.358) | 6447 | 2023-01-30T13:00:00 | 6.36
aws_1hour.fid-4bbfb0ab_194841cebf7_-5790 | POINT (50.797 4.358) | 6447 | 2023-01-30T14:00:00 | 227.4
aws_1hour.fid-4bbfb0ab_194841cebf7_-57e0 | POINT (50.797 4.358) | 6447 | 2023-01-30T15:00:00 | 33.19
aws_1hour.fid-4bbfb0ab_194841cebf7_-57f5 | POINT (50.797 4.358) | 6447 | 2023-01-30T16:00:00 | 7.34
aws_1hour.fid-4bbfb0ab_194841cebf7_-57fa | POINT (50.797 4.358) | 6447 | 2023-01-30T17:00:00 | 2.27
aws_1hour.fid-4bbfb0ab_194841cebf7_-5824 | POINT (50.797 4.358) | 6447 | 2023-01-30T18:00:00 | 0
aws_1hour.fid-4bbfb0ab_194841cebf7_-578d | POINT (50.797 4.358) | 6447 | 2023-01-30T19:00:00 | 0
aws_1hour.fid-4bbfb0ab_194841cebf7_-57ed | POINT (50.797 4.358) | 6447 | 2023-01-30T20:00:00 | 0
aws_1hour.fid-4bbfb0ab_194841cebf7_-57b3 | POINT (50.797 4.358) | 6447 | 2023-01-30T21:00:00 | 0
aws_1hour.fid-4bbfb0ab_194841cebf7_-57ec | POINT (50.797 4.358) | 6447 | 2023-01-30T22:00:00 | 0
aws_1hour.fid-4bbfb0ab_194841cebf7_-580d | POINT (50.797 4.358) | 6447 | 2023-01-30T23:00:00 | 0
aws_1hour.fid-4bbfb0ab_194841cebf7_-57c9 | POINT (50.797 4.358) | 6447 | 2023-01-31T00:00:00 | 0
aws_1hour.fid-4bbfb0ab_194841cebf7_-579e | POINT (50.797 4.358) | 6447 | 2023-01-31T01:00:00 | 0
aws_1hour.fid-4bbfb0ab_194841cebf7_-57b7 | POINT (50.797 4.358) | 6447 | 2023-01-31T02:00:00 | 0
aws_1hour.fid-4bbfb0ab_194841cebf7_-580c | POINT (50.797 4.358) | 6447 | 2023-01-31T03:00:00 | 0
aws_1hour.fid-4bbfb0ab_194841cebf7_-5814 | POINT (50.797 4.358) | 6447 | 2023-01-31T04:00:00 | 0
aws_1hour.fid-4bbfb0ab_194841cebf7_-57ac | POINT (50.797 4.358) | 6447 | 2023-01-31T05:00:00 | 0
aws_1hour.fid-4bbfb0ab_194841cebf7_-57e7 | POINT (50.797 4.358) | 6447 | 2023-01-31T06:00:00 | 0
aws_1hour.fid-4bbfb0ab_194841cebf7_-57ce | POINT (50.797 4.358) | 6447 | 2023-01-31T07:00:00 | 0
aws_1hour.fid-4bbfb0ab_194841cebf7_-5794 | POINT (50.797 4.358) | 6447 | 2023-01-31T08:00:00 | 2.93
aws_1hour.fid-4bbfb0ab_194841cebf7_-5823 | POINT (50.797 4.358) | 6447 | 2023-01-31T09:00:00 | 6.25
aws_1hour.fid-4bbfb0ab_194841cebf7_-57af | POINT (50.797 4.358) | 6447 | 2023-01-31T10:00:00 | 4.57
aws_1hour.fid-4bbfb0ab_194841cebf7_-57d9 | POINT (50.797 4.358) | 6447 | 2023-01-31T11:00:00 | 99
aws_1hour.fid-4bbfb0ab_194841cebf7_-57d5 | POINT (50.797 4.358) | 6447 | 2023-01-31T12:00:00 | 18.05
aws_1hour.fid-4bbfb0ab_194841cebf7_-57cd | POINT (50.797 4.358) | 6447 | 2023-01-31T13:00:00 | 4.62
aws_1hour.fid-4bbfb0ab_194841cebf7_-57fe | POINT (50.797 4.358) | 6447 | 2023-01-31T14:00:00 | 4.57
aws_1hour.fid-4bbfb0ab_194841cebf7_-5828 | POINT (50.797 4.358) | 6447 | 2023-01-31T15:00:00 | 4.55
aws_1hour.fid-4bbfb0ab_194841cebf7_-57a1 | POINT (50.797 4.358) | 6447 | 2023-01-31T16:00:00 | 4.56
aws_1hour.fid-4bbfb0ab_194841cebf7_-57a2 | POINT (50.797 4.358) | 6447 | 2023-01-31T17:00:00 | 2.28
aws_1hour.fid-4bbfb0ab_194841cebf7_-57c8 | POINT (50.797 4.358) | 6447 | 2023-01-31T18:00:00 | 0
aws_1hour.fid-4bbfb0ab_194841cebf7_-57df | POINT (50.797 4.358) | 6447 | 2023-01-31T19:00:00 | 0
aws_1hour.fid-4bbfb0ab_194841cebf7_-57e6 | POINT (50.797 4.358) | 6447 | 2023-01-31T20:00:00 | 0
aws_1hour.fid-4bbfb0ab_194841cebf7_-57d4 | POINT (50.797 4.358) | 6447 | 2023-01-31T21:00:00 | 0
aws_1hour.fid-4bbfb0ab_194841cebf7_-57b2 | POINT (50.797 4.358) | 6447 | 2023-01-31T22:00:00 | 0
aws_1hour.fid-4bbfb0ab_194841cebf7_-57f4 | POINT (50.797 4.358) | 6447 | 2023-01-31T23:00:00 | 0
aws_1hour.fid-4bbfb0ab_194841cebf7_-57a9 | POINT (50.797 4.358) | 6447 | 2023-02-01T00:00:00 | 0
aws_1hour.fid-4bbfb0ab_194841cebf7_-5801 | POINT (50.797 4.358) | 6447 | 2023-02-01T01:00:00 | 0
aws_1hour.fid-4bbfb0ab_194841cebf7_-57ab | POINT (50.797 4.358) | 6447 | 2023-02-01T02:00:00 | 0
aws_1hour.fid-4bbfb0ab_194841cebf7_-57a7 | POINT (50.797 4.358) | 6447 | 2023-02-01T03:00:00 | 0
aws_1hour.fid-4bbfb0ab_194841cebf7_-57e5 | POINT (50.797 4.358) | 6447 | 2023-02-01T04:00:00 | 0
aws_1hour.fid-4bbfb0ab_194841cebf7_-57d3 | POINT (50.797 4.358) | 6447 | 2023-02-01T05:00:00 | 0
aws_1hour.fid-4bbfb0ab_194841cebf7_-57f3 | POINT (50.797 4.358) | 6447 | 2023-02-01T06:00:00 | 0
aws_1hour.fid-4bbfb0ab_194841cebf7_-57e3 | POINT (50.797 4.358) | 6447 | 2023-02-01T07:00:00 | 0
aws_1hour.fid-4bbfb0ab_194841cebf7_-57f9 | POINT (50.797 4.358) | 6447 | 2023-02-01T08:00:00 | 9.75
aws_1hour.fid-4bbfb0ab_194841cebf7_-578f | POINT (50.797 4.358) | 6447 | 2023-02-01T09:00:00 | 57.49
aws_1hour.fid-4bbfb0ab_194841cebf7_-5800 | POINT (50.797 4.358) | 6447 | 2023-02-01T10:00:00 | 474.78
aws_1hour.fid-4bbfb0ab_194841cebf7_-5797 | POINT (50.797 4.358) | 6447 | 2023-02-01T11:00:00 | 660.81
aws_1hour.fid-4bbfb0ab_194841cebf7_-57eb | POINT (50.797 4.358) | 6447 | 2023-02-01T12:00:00 | 340
aws_1hour.fid-4bbfb0ab_194841cebf7_-57c7 | POINT (50.797 4.358) | 6447 | 2023-02-01T13:00:00 | 344.77
aws_1hour.fid-4bbfb0ab_194841cebf7_-57cc | POINT (50.797 4.358) | 6447 | 2023-02-01T14:00:00 | 272.57
aws_1hour.fid-4bbfb0ab_194841cebf7_-5816 | POINT (50.797 4.358) | 6447 | 2023-02-01T15:00:00 | 18.33
aws_1hour.fid-4bbfb0ab_194841cebf7_-5803 | POINT (50.797 4.358) | 6447 | 2023-02-01T16:00:00 | 4.62
aws_1hour.fid-4bbfb0ab_194841cebf7_-57a8 | POINT (50.797 4.358) | 6447 | 2023-02-01T17:00:00 | 2.29
aws_1hour.fid-4bbfb0ab_194841cebf7_-578c | POINT (50.797 4.358) | 6447 | 2023-02-01T18:00:00 | 0
aws_1hour.fid-4bbfb0ab_194841cebf7_-581f | POINT (50.797 4.358) | 6447 | 2023-02-01T19:00:00 | 0
aws_1hour.fid-4bbfb0ab_194841cebf7_-57a3 | POINT (50.797 4.358) | 6447 | 2023-02-01T20:00:00 | 0
aws_1hour.fid-4bbfb0ab_194841cebf7_-578b | POINT (50.797 4.358) | 6447 | 2023-02-01T21:00:00 | 0
aws_1hour.fid-4bbfb0ab_194841cebf7_-57d8 | POINT (50.797 4.358) | 6447 | 2023-02-01T22:00:00 | 0
aws_1hour.fid-4bbfb0ab_194841cebf7_-57b6 | POINT (50.797 4.358) | 6447 | 2023-02-01T23:00:00 | 0
aws_1hour.fid-4bbfb0ab_194841cebf7_-5826 | POINT (50.797 4.358) | 6447 | 2023-02-02T00:00:00 | 0
aws_1hour.fid-4bbfb0ab_194841cebf7_-5815 | POINT (50.797 4.358) | 6447 | 2023-02-02T01:00:00 | 0
aws_1hour.fid-4bbfb0ab_194841cebf7_-57e2 | POINT (50.797 4.358) | 6447 | 2023-02-02T02:00:00 | 0
aws_1hour.fid-4bbfb0ab_194841cebf7_-57cb | POINT (50.797 4.358) | 6447 | 2023-02-02T03:00:00 | 0
aws_1hour.fid-4bbfb0ab_194841cebf7_-5809 | POINT (50.797 4.358) | 6447 | 2023-02-02T04:00:00 | 0
aws_1hour.fid-4bbfb0ab_194841cebf7_-57dc | POINT (50.797 4.358) | 6447 | 2023-02-02T05:00:00 | 0
aws_1hour.fid-4bbfb0ab_194841cebf7_-579a | POINT (50.797 4.358) | 6447 | 2023-02-02T06:00:00 | 0
aws_1hour.fid-4bbfb0ab_194841cebf7_-582c | POINT (50.797 4.358) | 6447 | 2023-02-02T07:00:00 | 0
aws_1hour.fid-4bbfb0ab_194841cebf7_-5830 | POINT (50.797 4.358) | 6447 | 2023-02-02T08:00:00 | 3
aws_1hour.fid-4bbfb0ab_194841cebf7_-5793 | POINT (50.797 4.358) | 6447 | 2023-02-02T09:00:00 | 4.54
aws_1hour.fid-4bbfb0ab_194841cebf7_-57cf | POINT (50.797 4.358) | 6447 | 2023-02-02T10:00:00 | 5.36
aws_1hour.fid-4bbfb0ab_194841cebf7_-578a | POINT (50.797 4.358) | 6447 | 2023-02-02T11:00:00 | 5.92
aws_1hour.fid-4bbfb0ab_194841cebf7_-5808 | POINT (50.797 4.358) | 6447 | 2023-02-02T12:00:00 | 51.61
aws_1hour.fid-4bbfb0ab_194841cebf7_-5807 | POINT (50.797 4.358) | 6447 | 2023-02-02T13:00:00 | 99.82
aws_1hour.fid-4bbfb0ab_194841cebf7_-5822 | POINT (50.797 4.358) | 6447 | 2023-02-02T14:00:00 | 78.44
aws_1hour.fid-4bbfb0ab_194841cebf7_-57e8 | POINT (50.797 4.358) | 6447 | 2023-02-02T15:00:00 | 108.55
aws_1hour.fid-4bbfb0ab_194841cebf7_-581b | POINT (50.797 4.358) | 6447 | 2023-02-02T16:00:00 | 4.69
aws_1hour.fid-4bbfb0ab_194841cebf7_-57f8 | POINT (50.797 4.358) | 6447 | 2023-02-02T17:00:00 | 3.1
aws_1hour.fid-4bbfb0ab_194841cebf7_-5813 | POINT (50.797 4.358) | 6447 | 2023-02-02T18:00:00 | 0
aws_1hour.fid-4bbfb0ab_194841cebf7_-57c6 | POINT (50.797 4.358) | 6447 | 2023-02-02T19:00:00 | 0
aws_1hour.fid-4bbfb0ab_194841cebf7_-5806 | POINT (50.797 4.358) | 6447 | 2023-02-02T20:00:00 | 0
aws_1hour.fid-4bbfb0ab_194841cebf7_-57be | POINT (50.797 4.358) | 6447 | 2023-02-02T21:00:00 | 0
aws_1hour.fid-4bbfb0ab_194841cebf7_-57b4 | POINT (50.797 4.358) | 6447 | 2023-02-02T22:00:00 | 0
aws_1hour.fid-4bbfb0ab_194841cebf7_-581e | POINT (50.797 4.358) | 6447 | 2023-02-02T23:00:00 | 0
aws_1hour.fid-4bbfb0ab_194841cebf7_-5825 | POINT (50.797 4.358) | 6447 | 2023-02-03T00:00:00 | 0
aws_1hour.fid-4bbfb0ab_194841cebf7_-57f2 | POINT (50.797 4.358) | 6447 | 2023-02-03T01:00:00 | 0
aws_1hour.fid-4bbfb0ab_194841cebf7_-57ae | POINT (50.797 4.358) | 6447 | 2023-02-03T02:00:00 | 0
aws_1hour.fid-4bbfb0ab_194841cebf7_-581d | POINT (50.797 4.358) | 6447 | 2023-02-03T03:00:00 | 0
aws_1hour.fid-4bbfb0ab_194841cebf7_-5792 | POINT (50.797 4.358) | 6447 | 2023-02-03T04:00:00 | 0
aws_1hour.fid-4bbfb0ab_194841cebf7_-57ea | POINT (50.797 4.358) | 6447 | 2023-02-03T05:00:00 | 0
aws_1hour.fid-4bbfb0ab_194841cebf7_-582b | POINT (50.797 4.358) | 6447 | 2023-02-03T06:00:00 | 0
aws_1hour.fid-4bbfb0ab_194841cebf7_-581a | POINT (50.797 4.358) | 6447 | 2023-02-03T07:00:00 | 0
aws_1hour.fid-4bbfb0ab_194841cebf7_-5810 | POINT (50.797 4.358) | 6447 | 2023-02-03T08:00:00 | 3.08
aws_1hour.fid-4bbfb0ab_194841cebf7_-5812 | POINT (50.797 4.358) | 6447 | 2023-02-03T09:00:00 | 4.64
aws_1hour.fid-4bbfb0ab_194841cebf7_-5821 | POINT (50.797 4.358) | 6447 | 2023-02-03T10:00:00 | 4.67
aws_1hour.fid-4bbfb0ab_194841cebf7_-57c5 | POINT (50.797 4.358) | 6447 | 2023-02-03T11:00:00 | 4.68
aws_1hour.fid-4bbfb0ab_194841cebf7_-57c2 | POINT (50.797 4.358) | 6447 | 2023-02-03T12:00:00 | 4.68
aws_1hour.fid-4bbfb0ab_194841cebf7_-57bc | POINT (50.797 4.358) | 6447 | 2023-02-03T13:00:00 | 4.68
aws_1hour.fid-4bbfb0ab_194841cebf7_-57a6 | POINT (50.797 4.358) | 6447 | 2023-02-03T14:00:00 | 4.77
aws_1hour.fid-4bbfb0ab_194841cebf7_-57d2 | POINT (50.797 4.358) | 6447 | 2023-02-03T15:00:00 | 4.68
aws_1hour.fid-4bbfb0ab_194841cebf7_-580f | POINT (50.797 4.358) | 6447 | 2023-02-03T16:00:00 | 4.69
aws_1hour.fid-4bbfb0ab_194841cebf7_-5799 | POINT (50.797 4.358) | 6447 | 2023-02-03T17:00:00 | 3.1
aws_1hour.fid-4bbfb0ab_194841cebf7_-57c4 | POINT (50.797 4.358) | 6447 | 2023-02-03T18:00:00 | 0
aws_1hour.fid-4bbfb0ab_194841cebf7_-57ca | POINT (50.797 4.358) | 6447 | 2023-02-03T19:00:00 | 0
aws_1hour.fid-4bbfb0ab_194841cebf7_-57f7 | POINT (50.797 4.358) | 6447 | 2023-02-03T20:00:00 | 0
aws_1hour.fid-4bbfb0ab_194841cebf7_-57bb | POINT (50.797 4.358) | 6447 | 2023-02-03T21:00:00 | 0
aws_1hour.fid-4bbfb0ab_194841cebf7_-57ad | POINT (50.797 4.358) | 6447 | 2023-02-03T22:00:00 | 0
aws_1hour.fid-4bbfb0ab_194841cebf7_-57fd | POINT (50.797 4.358) | 6447 | 2023-02-03T23:00:00 | 0
aws_1hour.fid-4bbfb0ab_194841cebf7_-57c1 | POINT (50.797 4.358) | 6447 | 2023-02-04T00:00:00 | 0
aws_1hour.fid-4bbfb0ab_194841cebf7_-5796 | POINT (50.797 4.358) | 6447 | 2023-02-04T01:00:00 | 0
aws_1hour.fid-4bbfb0ab_194841cebf7_-578e | POINT (50.797 4.358) | 6447 | 2023-02-04T02:00:00 | 0
aws_1hour.fid-4bbfb0ab_194841cebf7_-57ee | POINT (50.797 4.358) | 6447 | 2023-02-04T03:00:00 | 0
aws_1hour.fid-4bbfb0ab_194841cebf7_-579d | POINT (50.797 4.358) | 6447 | 2023-02-04T04:00:00 | 0
aws_1hour.fid-4bbfb0ab_194841cebf7_-580e | POINT (50.797 4.358) | 6447 | 2023-02-04T05:00:00 | 0
aws_1hour.fid-4bbfb0ab_194841cebf7_-579c | POINT (50.797 4.358) | 6447 | 2023-02-04T06:00:00 | 0
aws_1hour.fid-4bbfb0ab_194841cebf7_-57fc | POINT (50.797 4.358) | 6447 | 2023-02-04T07:00:00 | 0
aws_1hour.fid-4bbfb0ab_194841cebf7_-57ef | POINT (50.797 4.358) | 6447 | 2023-02-04T08:00:00 | 3.81
aws_1hour.fid-4bbfb0ab_194841cebf7_-5811 | POINT (50.797 4.358) | 6447 | 2023-02-04T09:00:00 | 4.57
aws_1hour.fid-4bbfb0ab_194841cebf7_-582a | POINT (50.797 4.358) | 6447 | 2023-02-04T10:00:00 | 4.61
aws_1hour.fid-4bbfb0ab_194841cebf7_-581c | POINT (50.797 4.358) | 6447 | 2023-02-04T11:00:00 | 4.63
aws_1hour.fid-4bbfb0ab_194841cebf7_-5802 | POINT (50.797 4.358) | 6447 | 2023-02-04T12:00:00 | 10.05
aws_1hour.fid-4bbfb0ab_194841cebf7_-57e4 | POINT (50.797 4.358) | 6447 | 2023-02-04T13:00:00 | 23.52
aws_1hour.fid-4bbfb0ab_194841cebf7_-57f1 | POINT (50.797 4.358) | 6447 | 2023-02-04T14:00:00 | 4.83
aws_1hour.fid-4bbfb0ab_194841cebf7_-5819 | POINT (50.797 4.358) | 6447 | 2023-02-04T15:00:00 | 4.67
aws_1hour.fid-4bbfb0ab_194841cebf7_-57de | POINT (50.797 4.358) | 6447 | 2023-02-04T16:00:00 | 4.64
aws_1hour.fid-4bbfb0ab_194841cebf7_-579b | POINT (50.797 4.358) | 6447 | 2023-02-04T17:00:00 | 3.09
aws_1hour.fid-4bbfb0ab_194841cebf7_-57b5 | POINT (50.797 4.358) | 6447 | 2023-02-04T18:00:00 | 0
aws_1hour.fid-4bbfb0ab_194841cebf7_-5805 | POINT (50.797 4.358) | 6447 | 2023-02-04T19:00:00 | 0
aws_1hour.fid-4bbfb0ab_194841cebf7_-57b1 | POINT (50.797 4.358) | 6447 | 2023-02-04T20:00:00 | 0
aws_1hour.fid-4bbfb0ab_194841cebf7_-57fb | POINT (50.797 4.358) | 6447 | 2023-02-04T21:00:00 | 0
aws_1hour.fid-4bbfb0ab_194841cebf7_-57b8 | POINT (50.797 4.358) | 6447 | 2023-02-04T22:00:00 | 0
aws_1hour.fid-4bbfb0ab_194841cebf7_-5795 | POINT (50.797 4.358) | 6447 | 2023-02-04T23:00:00 | 0
aws_1hour.fid-4bbfb0ab_194841cebf7_-57db | POINT (50.797 4.358) | 6447 | 2023-02-05T00:00:00 | 0
aws_1hour.fid-4bbfb0ab_194841cebf7_-57ba | POINT (50.797 4.358) | 6447 | 2023-02-05T01:00:00 | 0
aws_1hour.fid-4bbfb0ab_194841cebf7_-57f6 | POINT (50.797 4.358) | 6447 | 2023-02-05T02:00:00 | 0
aws_1hour.fid-4bbfb0ab_194841cebf7_-57d1 | POINT (50.797 4.358) | 6447 | 2023-02-05T03:00:00 | 0
aws_1hour.fid-4bbfb0ab_194841cebf7_-582e | POINT (50.797 4.358) | 6447 | 2023-02-05T04:00:00 | 0
aws_1hour.fid-4bbfb0ab_194841cebf7_-57dd | POINT (50.797 4.358) | 6447 | 2023-02-05T05:00:00 | 0
aws_1hour.fid-4bbfb0ab_194841cebf7_-57c3 | POINT (50.797 4.358) | 6447 | 2023-02-05T06:00:00 | 0
aws_1hour.fid-4bbfb0ab_194841cebf7_-57e1 | POINT (50.797 4.358) | 6447 | 2023-02-05T07:00:00 | 0
aws_1hour.fid-4bbfb0ab_194841cebf7_-5791 | POINT (50.797 4.358) | 6447 | 2023-02-05T08:00:00 | 3.78
aws_1hour.fid-4bbfb0ab_194841cebf7_-57c0 | POINT (50.797 4.358) | 6447 | 2023-02-05T09:00:00 | 4.7
aws_1hour.fid-4bbfb0ab_194841cebf7_-57f0 | POINT (50.797 4.358) | 6447 | 2023-02-05T10:00:00 | 17.88
aws_1hour.fid-4bbfb0ab_194841cebf7_-57a0 | POINT (50.797 4.358) | 6447 | 2023-02-05T11:00:00 | 43.15
aws_1hour.fid-4bbfb0ab_194841cebf7_-57ff | POINT (50.797 4.358) | 6447 | 2023-02-05T12:00:00 | 86.61
aws_1hour.fid-4bbfb0ab_194841cebf7_-57aa | POINT (50.797 4.358) | 6447 | 2023-02-05T13:00:00 | 265.72
aws_1hour.fid-4bbfb0ab_194841cebf7_-57a5 | POINT (50.797 4.358) | 6447 | 2023-02-05T14:00:00 | 417.79
aws_1hour.fid-4bbfb0ab_194841cebf7_-580b | POINT (50.797 4.358) | 6447 | 2023-02-05T15:00:00 | 275.66
aws_1hour.fid-4bbfb0ab_194841cebf7_-57d0 | POINT (50.797 4.358) | 6447 | 2023-02-05T16:00:00 | 49.54
aws_1hour.fid-4bbfb0ab_194841cebf7_-57d7 | POINT (50.797 4.358) | 6447 | 2023-02-05T17:00:00 | 5.18
aws_1hour.fid-4bbfb0ab_194841cebf7_-582f | POINT (50.797 4.358) | 6447 | 2023-02-05T18:00:00 | 0
aws_1hour.fid-4bbfb0ab_194841cebf7_-57da | POINT (50.797 4.358) | 6447 | 2023-02-05T19:00:00 | 0
aws_1hour.fid-4bbfb0ab_194841cebf7_-57b9 | POINT (50.797 4.358) | 6447 | 2023-02-05T20:00:00 | 0
aws_1hour.fid-4bbfb0ab_194841cebf7_-582d | POINT (50.797 4.358) | 6447 | 2023-02-05T21:00:00 | 0
aws_1hour.fid-4bbfb0ab_194841cebf7_-57b0 | POINT (50.797 4.358) | 6447 | 2023-02-05T22:00:00 | 0
aws_1hour.fid-4bbfb0ab_194841cebf7_-5798 | POINT (50.797 4.358) | 6447 | 2023-02-05T23:00:00 | 0
aws_1hour.fid-4bbfb0ab_194841cebf7_-5829 | POINT (50.797 4.358) | 6447 | 2023-02-06T00:00:00 | 0
aws_1hour.fid-4bbfb0ab_194841cebf7_-580a | POINT (50.797 4.358) | 6447 | 2023-02-06T01:00:00 | 0
aws_1hour.fid-4bbfb0ab_194841cebf7_-5804 | POINT (50.797 4.358) | 6447 | 2023-02-06T02:00:00 | 0
aws_1hour.fid-4bbfb0ab_194841cebf7_-5827 | POINT (50.797 4.358) | 6447 | 2023-02-06T03:00:00 | 0
aws_1hour.fid-4bbfb0ab_194841cebf7_-5818 | POINT (50.797 4.358) | 6447 | 2023-02-06T04:00:00 | 0
aws_1hour.fid-4bbfb0ab_194841cebf7_-57bf | POINT (50.797 4.358) | 6447 | 2023-02-06T05:00:00 | 0
aws_1hour.fid-4bbfb0ab_194841cebf7_-5789 | POINT (50.797 4.358) | 6447 | 2023-02-06T06:00:00 | 0
aws_1hour.fid-4bbfb0ab_194841cebf7_-5820 | POINT (50.797 4.358) | 6447 | 2023-02-06T07:00:00 | 0
aws_1hour.fid-4bbfb0ab_194841cebf7_-5817 | POINT (50.797 4.358) | 6447 | 2023-02-06T08:00:00 | 3.67
aws_1hour.fid-4bbfb0ab_194841cebf7_-579f | POINT (50.797 4.358) | 6447 | 2023-02-06T09:00:00 | 4.44
aws_1hour.fid-4bbfb0ab_194841cebf7_-5891 | POINT (50.797 4.358) | 6447 | 2023-02-06T10:00:00 | 4.5
aws_1hour.fid-4bbfb0ab_194841cebf7_-584b | POINT (50.797 4.358) | 6447 | 2023-02-06T11:00:00 | 7.83
aws_1hour.fid-4bbfb0ab_194841cebf7_-587c | POINT (50.797 4.358) | 6447 | 2023-02-06T12:00:00 | 130.39
aws_1hour.fid-4bbfb0ab_194841cebf7_-58c0 | POINT (50.797 4.358) | 6447 | 2023-02-06T13:00:00 | 383.13
aws_1hour.fid-4bbfb0ab_194841cebf7_-5862 | POINT (50.797 4.358) | 6447 | 2023-02-06T14:00:00 | 405.44
aws_1hour.fid-4bbfb0ab_194841cebf7_-58c4 | POINT (50.797 4.358) | 6447 | 2023-02-06T15:00:00 | 554.45
aws_1hour.fid-4bbfb0ab_194841cebf7_-588b | POINT (50.797 4.358) | 6447 | 2023-02-06T16:00:00 | 72.59
aws_1hour.fid-4bbfb0ab_194841cebf7_-5869 | POINT (50.797 4.358) | 6447 | 2023-02-06T17:00:00 | 6.51
aws_1hour.fid-4bbfb0ab_194841cebf7_-586a | POINT (50.797 4.358) | 6447 | 2023-02-06T18:00:00 | 0
aws_1hour.fid-4bbfb0ab_194841cebf7_-58d7 | POINT (50.797 4.358) | 6447 | 2023-02-06T19:00:00 | 0
aws_1hour.fid-4bbfb0ab_194841cebf7_-589a | POINT (50.797 4.358) | 6447 | 2023-02-06T20:00:00 | 0
aws_1hour.fid-4bbfb0ab_194841cebf7_-5854 | POINT (50.797 4.358) | 6447 | 2023-02-06T21:00:00 | 0
aws_1hour.fid-4bbfb0ab_194841cebf7_-5876 | POINT (50.797 4.358) | 6447 | 2023-02-06T22:00:00 | 0
aws_1hour.fid-4bbfb0ab_194841cebf7_-5865 | POINT (50.797 4.358) | 6447 | 2023-02-06T23:00:00 | 0
aws_1hour.fid-4bbfb0ab_194841cebf7_-58cb | POINT (50.797 4.358) | 6447 | 2023-02-07T00:00:00 | 0
aws_1hour.fid-4bbfb0ab_194841cebf7_-588a | POINT (50.797 4.358) | 6447 | 2023-02-07T01:00:00 | 0
aws_1hour.fid-4bbfb0ab_194841cebf7_-5885 | POINT (50.797 4.358) | 6447 | 2023-02-07T02:00:00 | 0
aws_1hour.fid-4bbfb0ab_194841cebf7_-5852 | POINT (50.797 4.358) | 6447 | 2023-02-07T03:00:00 | 0
aws_1hour.fid-4bbfb0ab_194841cebf7_-583d | POINT (50.797 4.358) | 6447 | 2023-02-07T04:00:00 | 0
aws_1hour.fid-4bbfb0ab_194841cebf7_-583c | POINT (50.797 4.358) | 6447 | 2023-02-07T05:00:00 | 0
aws_1hour.fid-4bbfb0ab_194841cebf7_-58ab | POINT (50.797 4.358) | 6447 | 2023-02-07T06:00:00 | 0
aws_1hour.fid-4bbfb0ab_194841cebf7_-5883 | POINT (50.797 4.358) | 6447 | 2023-02-07T07:00:00 | 0
aws_1hour.fid-4bbfb0ab_194841cebf7_-5893 | POINT (50.797 4.358) | 6447 | 2023-02-07T08:00:00 | 11.81
aws_1hour.fid-4bbfb0ab_194841cebf7_-58be | POINT (50.797 4.358) | 6447 | 2023-02-07T09:00:00 | 93.87
aws_1hour.fid-4bbfb0ab_194841cebf7_-586e | POINT (50.797 4.358) | 6447 | 2023-02-07T10:00:00 | 701.43
aws_1hour.fid-4bbfb0ab_194841cebf7_-58a0 | POINT (50.797 4.358) | 6447 | 2023-02-07T11:00:00 | 834.86
aws_1hour.fid-4bbfb0ab_194841cebf7_-58b6 | POINT (50.797 4.358) | 6447 | 2023-02-07T12:00:00 | 829.97
aws_1hour.fid-4bbfb0ab_194841cebf7_-58d6 | POINT (50.797 4.358) | 6447 | 2023-02-07T13:00:00 | 803.01
aws_1hour.fid-4bbfb0ab_194841cebf7_-585c | POINT (50.797 4.358) | 6447 | 2023-02-07T14:00:00 | 802.04
aws_1hour.fid-4bbfb0ab_194841cebf7_-5867 | POINT (50.797 4.358) | 6447 | 2023-02-07T15:00:00 | 578.33
aws_1hour.fid-4bbfb0ab_194841cebf7_-584a | POINT (50.797 4.358) | 6447 | 2023-02-07T16:00:00 | 71.48
aws_1hour.fid-4bbfb0ab_194841cebf7_-5849 | POINT (50.797 4.358) | 6447 | 2023-02-07T17:00:00 | 2.93
aws_1hour.fid-4bbfb0ab_194841cebf7_-58a2 | POINT (50.797 4.358) | 6447 | 2023-02-07T18:00:00 | 0
aws_1hour.fid-4bbfb0ab_194841cebf7_-58ad | POINT (50.797 4.358) | 6447 | 2023-02-07T19:00:00 | 0
aws_1hour.fid-4bbfb0ab_194841cebf7_-5870 | POINT (50.797 4.358) | 6447 | 2023-02-07T20:00:00 | 0
aws_1hour.fid-4bbfb0ab_194841cebf7_-58cc | POINT (50.797 4.358) | 6447 | 2023-02-07T21:00:00 | 0
aws_1hour.fid-4bbfb0ab_194841cebf7_-58b3 | POINT (50.797 4.358) | 6447 | 2023-02-07T22:00:00 | 0
aws_1hour.fid-4bbfb0ab_194841cebf7_-5882 | POINT (50.797 4.358) | 6447 | 2023-02-07T23:00:00 | 0
aws_1hour.fid-4bbfb0ab_194841cebf7_-5835 | POINT (50.797 4.358) | 6447 | 2023-02-08T00:00:00 | 0
aws_1hour.fid-4bbfb0ab_194841cebf7_-5839 | POINT (50.797 4.358) | 6447 | 2023-02-08T01:00:00 | 0
aws_1hour.fid-4bbfb0ab_194841cebf7_-58c1 | POINT (50.797 4.358) | 6447 | 2023-02-08T02:00:00 | 0
aws_1hour.fid-4bbfb0ab_194841cebf7_-58ba | POINT (50.797 4.358) | 6447 | 2023-02-08T03:00:00 | 0
aws_1hour.fid-4bbfb0ab_194841cebf7_-5875 | POINT (50.797 4.358) | 6447 | 2023-02-08T04:00:00 | 0
aws_1hour.fid-4bbfb0ab_194841cebf7_-58b9 | POINT (50.797 4.358) | 6447 | 2023-02-08T05:00:00 | 0
aws_1hour.fid-4bbfb0ab_194841cebf7_-58bd | POINT (50.797 4.358) | 6447 | 2023-02-08T06:00:00 | 0
aws_1hour.fid-4bbfb0ab_194841cebf7_-5853 | POINT (50.797 4.358) | 6447 | 2023-02-08T07:00:00 | 0
aws_1hour.fid-4bbfb0ab_194841cebf7_-5842 | POINT (50.797 4.358) | 6447 | 2023-02-08T08:00:00 | 5.93
aws_1hour.fid-4bbfb0ab_194841cebf7_-5860 | POINT (50.797 4.358) | 6447 | 2023-02-08T09:00:00 | 557.44
aws_1hour.fid-4bbfb0ab_194841cebf7_-5889 | POINT (50.797 4.358) | 6447 | 2023-02-08T10:00:00 | 809.6
aws_1hour.fid-4bbfb0ab_194841cebf7_-587b | POINT (50.797 4.358) | 6447 | 2023-02-08T11:00:00 | 834.86
aws_1hour.fid-4bbfb0ab_194841cebf7_-5887 | POINT (50.797 4.358) | 6447 | 2023-02-08T12:00:00 | 819.15
aws_1hour.fid-4bbfb0ab_194841cebf7_-58a9 | POINT (50.797 4.358) | 6447 | 2023-02-08T13:00:00 | 801.38
aws_1hour.fid-4bbfb0ab_194841cebf7_-58d8 | POINT (50.797 4.358) | 6447 | 2023-02-08T14:00:00 | 793.23
aws_1hour.fid-4bbfb0ab_194841cebf7_-585f | POINT (50.797 4.358) | 6447 | 2023-02-08T15:00:00 | 531.24
aws_1hour.fid-4bbfb0ab_194841cebf7_-5886 | POINT (50.797 4.358) | 6447 | 2023-02-08T16:00:00 | 80.38
aws_1hour.fid-4bbfb0ab_194841cebf7_-5838 | POINT (50.797 4.358) | 6447 | 2023-02-08T17:00:00 | 3.64
aws_1hour.fid-4bbfb0ab_194841cebf7_-58b2 | POINT (50.797 4.358) | 6447 | 2023-02-08T18:00:00 | 0
aws_1hour.fid-4bbfb0ab_194841cebf7_-587f | POINT (50.797 4.358) | 6447 | 2023-02-08T19:00:00 | 0
aws_1hour.fid-4bbfb0ab_194841cebf7_-58ca | POINT (50.797 4.358) | 6447 | 2023-02-08T20:00:00 | 0
aws_1hour.fid-4bbfb0ab_194841cebf7_-5848 | POINT (50.797 4.358) | 6447 | 2023-02-08T21:00:00 | 0
aws_1hour.fid-4bbfb0ab_194841cebf7_-5845 | POINT (50.797 4.358) | 6447 | 2023-02-08T22:00:00 | 0
aws_1hour.fid-4bbfb0ab_194841cebf7_-588d | POINT (50.797 4.358) | 6447 | 2023-02-08T23:00:00 | 0
aws_1hour.fid-4bbfb0ab_194841cebf7_-58c9 | POINT (50.797 4.358) | 6447 | 2023-02-09T00:00:00 | 0
aws_1hour.fid-4bbfb0ab_194841cebf7_-583b | POINT (50.797 4.358) | 6447 | 2023-02-09T01:00:00 | 0
aws_1hour.fid-4bbfb0ab_194841cebf7_-58bf | POINT (50.797 4.358) | 6447 | 2023-02-09T02:00:00 | 0
aws_1hour.fid-4bbfb0ab_194841cebf7_-58a6 | POINT (50.797 4.358) | 6447 | 2023-02-09T03:00:00 | 0
aws_1hour.fid-4bbfb0ab_194841cebf7_-5890 | POINT (50.797 4.358) | 6447 | 2023-02-09T04:00:00 | 0
aws_1hour.fid-4bbfb0ab_194841cebf7_-585e | POINT (50.797 4.358) | 6447 | 2023-02-09T05:00:00 | 0
aws_1hour.fid-4bbfb0ab_194841cebf7_-5868 | POINT (50.797 4.358) | 6447 | 2023-02-09T06:00:00 | 0
aws_1hour.fid-4bbfb0ab_194841cebf7_-588f | POINT (50.797 4.358) | 6447 | 2023-02-09T07:00:00 | 0
aws_1hour.fid-4bbfb0ab_194841cebf7_-58a4 | POINT (50.797 4.358) | 6447 | 2023-02-09T08:00:00 | 22.21
aws_1hour.fid-4bbfb0ab_194841cebf7_-58b5 | POINT (50.797 4.358) | 6447 | 2023-02-09T09:00:00 | 292.99
aws_1hour.fid-4bbfb0ab_194841cebf7_-5851 | POINT (50.797 4.358) | 6447 | 2023-02-09T10:00:00 | 470.88
aws_1hour.fid-4bbfb0ab_194841cebf7_-5834 | POINT (50.797 4.358) | 6447 | 2023-02-09T11:00:00 | 493.01
aws_1hour.fid-4bbfb0ab_194841cebf7_-58aa | POINT (50.797 4.358) | 6447 | 2023-02-09T12:00:00 | 428.5
aws_1hour.fid-4bbfb0ab_194841cebf7_-5874 | POINT (50.797 4.358) | 6447 | 2023-02-09T13:00:00 | 249.08
aws_1hour.fid-4bbfb0ab_194841cebf7_-586d | POINT (50.797 4.358) | 6447 | 2023-02-09T14:00:00 | 29.99
aws_1hour.fid-4bbfb0ab_194841cebf7_-5837 | POINT (50.797 4.358) | 6447 | 2023-02-09T15:00:00 | 99.08
aws_1hour.fid-4bbfb0ab_194841cebf7_-5892 | POINT (50.797 4.358) | 6447 | 2023-02-09T16:00:00 | 64.19
aws_1hour.fid-4bbfb0ab_194841cebf7_-584e | POINT (50.797 4.358) | 6447 | 2023-02-09T17:00:00 | 3.45
aws_1hour.fid-4bbfb0ab_194841cebf7_-58b1 | POINT (50.797 4.358) | 6447 | 2023-02-09T18:00:00 | 0
aws_1hour.fid-4bbfb0ab_194841cebf7_-58d5 | POINT (50.797 4.358) | 6447 | 2023-02-09T19:00:00 | 0
aws_1hour.fid-4bbfb0ab_194841cebf7_-5840 | POINT (50.797 4.358) | 6447 | 2023-02-09T20:00:00 | 0
aws_1hour.fid-4bbfb0ab_194841cebf7_-583f | POINT (50.797 4.358) | 6447 | 2023-02-09T21:00:00 | 0
aws_1hour.fid-4bbfb0ab_194841cebf7_-5866 | POINT (50.797 4.358) | 6447 | 2023-02-09T22:00:00 | 0
aws_1hour.fid-4bbfb0ab_194841cebf7_-5873 | POINT (50.797 4.358) | 6447 | 2023-02-09T23:00:00 | 0
aws_1hour.fid-4bbfb0ab_194841cebf7_-5847 | POINT (50.797 4.358) | 6447 | 2023-02-10T00:00:00 | 0
aws_1hour.fid-4bbfb0ab_194841cebf7_-5872 | POINT (50.797 4.358) | 6447 | 2023-02-10T01:00:00 | 0
aws_1hour.fid-4bbfb0ab_194841cebf7_-5881 | POINT (50.797 4.358) | 6447 | 2023-02-10T02:00:00 | 0
aws_1hour.fid-4bbfb0ab_194841cebf7_-587e | POINT (50.797 4.358) | 6447 | 2023-02-10T03:00:00 | 0
aws_1hour.fid-4bbfb0ab_194841cebf7_-58b0 | POINT (50.797 4.358) | 6447 | 2023-02-10T04:00:00 | 0
aws_1hour.fid-4bbfb0ab_194841cebf7_-58c3 | POINT (50.797 4.358) | 6447 | 2023-02-10T05:00:00 | 0
aws_1hour.fid-4bbfb0ab_194841cebf7_-5899 | POINT (50.797 4.358) | 6447 | 2023-02-10T06:00:00 | 0
aws_1hour.fid-4bbfb0ab_194841cebf7_-586c | POINT (50.797 4.358) | 6447 | 2023-02-10T07:00:00 | 0
aws_1hour.fid-4bbfb0ab_194841cebf7_-58d4 | POINT (50.797 4.358) | 6447 | 2023-02-10T08:00:00 | 21.53
aws_1hour.fid-4bbfb0ab_194841cebf7_-58bc | POINT (50.797 4.358) | 6447 | 2023-02-10T09:00:00 | 17.87
aws_1hour.fid-4bbfb0ab_194841cebf7_-58ac | POINT (50.797 4.358) | 6447 | 2023-02-10T10:00:00 | 4.14
aws_1hour.fid-4bbfb0ab_194841cebf7_-5844 | POINT (50.797 4.358) | 6447 | 2023-02-10T11:00:00 | 4.22
aws_1hour.fid-4bbfb0ab_194841cebf7_-587a | POINT (50.797 4.358) | 6447 | 2023-02-10T12:00:00 | 4.21
aws_1hour.fid-4bbfb0ab_194841cebf7_-58d2 | POINT (50.797 4.358) | 6447 | 2023-02-10T13:00:00 | 4.25
aws_1hour.fid-4bbfb0ab_194841cebf7_-5898 | POINT (50.797 4.358) | 6447 | 2023-02-10T14:00:00 | 4.22
aws_1hour.fid-4bbfb0ab_194841cebf7_-58d1 | POINT (50.797 4.358) | 6447 | 2023-02-10T15:00:00 | 7.42
aws_1hour.fid-4bbfb0ab_194841cebf7_-58d0 | POINT (50.797 4.358) | 6447 | 2023-02-10T16:00:00 | 46.69
aws_1hour.fid-4bbfb0ab_194841cebf7_-5871 | POINT (50.797 4.358) | 6447 | 2023-02-10T17:00:00 | 7.52
aws_1hour.fid-4bbfb0ab_194841cebf7_-588e | POINT (50.797 4.358) | 6447 | 2023-02-10T18:00:00 | 0
aws_1hour.fid-4bbfb0ab_194841cebf7_-589b | POINT (50.797 4.358) | 6447 | 2023-02-10T19:00:00 | 0
aws_1hour.fid-4bbfb0ab_194841cebf7_-58af | POINT (50.797 4.358) | 6447 | 2023-02-10T20:00:00 | 0
aws_1hour.fid-4bbfb0ab_194841cebf7_-58cf | POINT (50.797 4.358) | 6447 | 2023-02-10T21:00:00 | 0
aws_1hour.fid-4bbfb0ab_194841cebf7_-5879 | POINT (50.797 4.358) | 6447 | 2023-02-10T22:00:00 | 0
aws_1hour.fid-4bbfb0ab_194841cebf7_-5897 | POINT (50.797 4.358) | 6447 | 2023-02-10T23:00:00 | 0
aws_1hour.fid-4bbfb0ab_194841cebf7_-58c8 | POINT (50.797 4.358) | 6447 | 2023-02-11T00:00:00 | 0
aws_1hour.fid-4bbfb0ab_194841cebf7_-583e | POINT (50.797 4.358) | 6447 | 2023-02-11T01:00:00 | 0
aws_1hour.fid-4bbfb0ab_194841cebf7_-5859 | POINT (50.797 4.358) | 6447 | 2023-02-11T02:00:00 | 0
aws_1hour.fid-4bbfb0ab_194841cebf7_-58a3 | POINT (50.797 4.358) | 6447 | 2023-02-11T03:00:00 | 0
aws_1hour.fid-4bbfb0ab_194841cebf7_-589e | POINT (50.797 4.358) | 6447 | 2023-02-11T04:00:00 | 0
aws_1hour.fid-4bbfb0ab_194841cebf7_-585a | POINT (50.797 4.358) | 6447 | 2023-02-11T05:00:00 | 0
aws_1hour.fid-4bbfb0ab_194841cebf7_-5888 | POINT (50.797 4.358) | 6447 | 2023-02-11T06:00:00 | 0
aws_1hour.fid-4bbfb0ab_194841cebf7_-5861 | POINT (50.797 4.358) | 6447 | 2023-02-11T07:00:00 | 0
aws_1hour.fid-4bbfb0ab_194841cebf7_-584d | POINT (50.797 4.358) | 6447 | 2023-02-11T08:00:00 | 4.24
aws_1hour.fid-4bbfb0ab_194841cebf7_-5832 | POINT (50.797 4.358) | 6447 | 2023-02-11T09:00:00 | 4.27
aws_1hour.fid-4bbfb0ab_194841cebf7_-585d | POINT (50.797 4.358) | 6447 | 2023-02-11T10:00:00 | 4.3
aws_1hour.fid-4bbfb0ab_194841cebf7_-586b | POINT (50.797 4.358) | 6447 | 2023-02-11T11:00:00 | 4.33
aws_1hour.fid-4bbfb0ab_194841cebf7_-5896 | POINT (50.797 4.358) | 6447 | 2023-02-11T12:00:00 | 4.35
aws_1hour.fid-4bbfb0ab_194841cebf7_-5841 | POINT (50.797 4.358) | 6447 | 2023-02-11T13:00:00 | 4.38
aws_1hour.fid-4bbfb0ab_194841cebf7_-5858 | POINT (50.797 4.358) | 6447 | 2023-02-11T14:00:00 | 4.4
aws_1hour.fid-4bbfb0ab_194841cebf7_-5895 | POINT (50.797 4.358) | 6447 | 2023-02-11T15:00:00 | 4.4
aws_1hour.fid-4bbfb0ab_194841cebf7_-587d | POINT (50.797 4.358) | 6447 | 2023-02-11T16:00:00 | 4.41
aws_1hour.fid-4bbfb0ab_194841cebf7_-5878 | POINT (50.797 4.358) | 6447 | 2023-02-11T17:00:00 | 3.66
aws_1hour.fid-4bbfb0ab_194841cebf7_-58b8 | POINT (50.797 4.358) | 6447 | 2023-02-11T18:00:00 | 0
aws_1hour.fid-4bbfb0ab_194841cebf7_-5831 | POINT (50.797 4.358) | 6447 | 2023-02-11T19:00:00 | 0
aws_1hour.fid-4bbfb0ab_194841cebf7_-58ce | POINT (50.797 4.358) | 6447 | 2023-02-11T20:00:00 | 0
aws_1hour.fid-4bbfb0ab_194841cebf7_-58bb | POINT (50.797 4.358) | 6447 | 2023-02-11T21:00:00 | 0
aws_1hour.fid-4bbfb0ab_194841cebf7_-58a8 | POINT (50.797 4.358) | 6447 | 2023-02-11T22:00:00 | 0
aws_1hour.fid-4bbfb0ab_194841cebf7_-58a1 | POINT (50.797 4.358) | 6447 | 2023-02-11T23:00:00 | 0
aws_1hour.fid-4bbfb0ab_194841cebf7_-583a | POINT (50.797 4.358) | 6447 | 2023-02-12T00:00:00 | 0
aws_1hour.fid-4bbfb0ab_194841cebf7_-5850 | POINT (50.797 4.358) | 6447 | 2023-02-12T01:00:00 | 0
aws_1hour.fid-4bbfb0ab_194841cebf7_-58c7 | POINT (50.797 4.358) | 6447 | 2023-02-12T02:00:00 | 0
aws_1hour.fid-4bbfb0ab_194841cebf7_-5857 | POINT (50.797 4.358) | 6447 | 2023-02-12T03:00:00 | 0
aws_1hour.fid-4bbfb0ab_194841cebf7_-58ae | POINT (50.797 4.358) | 6447 | 2023-02-12T04:00:00 | 0
aws_1hour.fid-4bbfb0ab_194841cebf7_-5856 | POINT (50.797 4.358) | 6447 | 2023-02-12T05:00:00 | 0
aws_1hour.fid-4bbfb0ab_194841cebf7_-5855 | POINT (50.797 4.358) | 6447 | 2023-02-12T06:00:00 | 0
aws_1hour.fid-4bbfb0ab_194841cebf7_-5864 | POINT (50.797 4.358) | 6447 | 2023-02-12T07:00:00 | 0
aws_1hour.fid-4bbfb0ab_194841cebf7_-5894 | POINT (50.797 4.358) | 6447 | 2023-02-12T08:00:00 | 4.38
aws_1hour.fid-4bbfb0ab_194841cebf7_-5863 | POINT (50.797 4.358) | 6447 | 2023-02-12T09:00:00 | 4.42
aws_1hour.fid-4bbfb0ab_194841cebf7_-589f | POINT (50.797 4.358) | 6447 | 2023-02-12T10:00:00 | 4.47
aws_1hour.fid-4bbfb0ab_194841cebf7_-5884 | POINT (50.797 4.358) | 6447 | 2023-02-12T11:00:00 | 4.51
aws_1hour.fid-4bbfb0ab_194841cebf7_-58d3 | POINT (50.797 4.358) | 6447 | 2023-02-12T12:00:00 | 4.54
aws_1hour.fid-4bbfb0ab_194841cebf7_-58c6 | POINT (50.797 4.358) | 6447 | 2023-02-12T13:00:00 | 4.57
aws_1hour.fid-4bbfb0ab_194841cebf7_-5877 | POINT (50.797 4.358) | 6447 | 2023-02-12T14:00:00 | 4.55
aws_1hour.fid-4bbfb0ab_194841cebf7_-5846 | POINT (50.797 4.358) | 6447 | 2023-02-12T15:00:00 | 4.53
aws_1hour.fid-4bbfb0ab_194841cebf7_-5843 | POINT (50.797 4.358) | 6447 | 2023-02-12T16:00:00 | 4.51
aws_1hour.fid-4bbfb0ab_194841cebf7_-5880 | POINT (50.797 4.358) | 6447 | 2023-02-12T17:00:00 | 3.73
aws_1hour.fid-4bbfb0ab_194841cebf7_-58c5 | POINT (50.797 4.358) | 6447 | 2023-02-12T18:00:00 | 0
aws_1hour.fid-4bbfb0ab_194841cebf7_-58a5 | POINT (50.797 4.358) | 6447 | 2023-02-12T19:00:00 | 0
aws_1hour.fid-4bbfb0ab_194841cebf7_-589d | POINT (50.797 4.358) | 6447 | 2023-02-12T20:00:00 | 0
aws_1hour.fid-4bbfb0ab_194841cebf7_-586f | POINT (50.797 4.358) | 6447 | 2023-02-12T21:00:00 | 0
aws_1hour.fid-4bbfb0ab_194841cebf7_-5833 | POINT (50.797 4.358) | 6447 | 2023-02-12T22:00:00 | 0
aws_1hour.fid-4bbfb0ab_194841cebf7_-5836 | POINT (50.797 4.358) | 6447 | 2023-02-12T23:00:00 | 0
aws_1hour.fid-4bbfb0ab_194841cebf7_-588c | POINT (50.797 4.358) | 6447 | 2023-02-13T00:00:00 | 0
aws_1hour.fid-4bbfb0ab_194841cebf7_-58b7 | POINT (50.797 4.358) | 6447 | 2023-02-13T01:00:00 | 0
aws_1hour.fid-4bbfb0ab_194841cebf7_-584c | POINT (50.797 4.358) | 6447 | 2023-02-13T02:00:00 | 0
aws_1hour.fid-4bbfb0ab_194841cebf7_-58cd | POINT (50.797 4.358) | 6447 | 2023-02-13T03:00:00 | 0
aws_1hour.fid-4bbfb0ab_194841cebf7_-585b | POINT (50.797 4.358) | 6447 | 2023-02-13T04:00:00 | 0
aws_1hour.fid-4bbfb0ab_194841cebf7_-58c2 | POINT (50.797 4.358) | 6447 | 2023-02-13T05:00:00 | 0
aws_1hour.fid-4bbfb0ab_194841cebf7_-589c | POINT (50.797 4.358) | 6447 | 2023-02-13T06:00:00 | 0
aws_1hour.fid-4bbfb0ab_194841cebf7_-58a7 | POINT (50.797 4.358) | 6447 | 2023-02-13T07:00:00 | 0
aws_1hour.fid-4bbfb0ab_194841cebf7_-58b4 | POINT (50.797 4.358) | 6447 | 2023-02-13T08:00:00 | 13.58
aws_1hour.fid-4bbfb0ab_194841cebf7_-584f | POINT (50.797 4.358) | 6447 | 2023-02-13T09:00:00 | 540.39
aws_1hour.fid-4bbfb0ab_194841cebf7_-592a | POINT (50.797 4.358) | 6447 | 2023-02-13T10:00:00 | 759.62
aws_1hour.fid-4bbfb0ab_194841cebf7_-58ed | POINT (50.797 4.358) | 6447 | 2023-02-13T11:00:00 | 789.28
aws_1hour.fid-4bbfb0ab_194841cebf7_-5946 | POINT (50.797 4.358) | 6447 | 2023-02-13T12:00:00 | 764.39
aws_1hour.fid-4bbfb0ab_194841cebf7_-590f | POINT (50.797 4.358) | 6447 | 2023-02-13T13:00:00 | 753.34
aws_1hour.fid-4bbfb0ab_194841cebf7_-5913 | POINT (50.797 4.358) | 6447 | 2023-02-13T14:00:00 | 758.19
aws_1hour.fid-4bbfb0ab_194841cebf7_-5926 | POINT (50.797 4.358) | 6447 | 2023-02-13T15:00:00 | 565.19
aws_1hour.fid-4bbfb0ab_194841cebf7_-5953 | POINT (50.797 4.358) | 6447 | 2023-02-13T16:00:00 | 86.68
aws_1hour.fid-4bbfb0ab_194841cebf7_-5923 | POINT (50.797 4.358) | 6447 | 2023-02-13T17:00:00 | 7.03
aws_1hour.fid-4bbfb0ab_194841cebf7_-590a | POINT (50.797 4.358) | 6447 | 2023-02-13T18:00:00 | 0
aws_1hour.fid-4bbfb0ab_194841cebf7_-5925 | POINT (50.797 4.358) | 6447 | 2023-02-13T19:00:00 | 0
aws_1hour.fid-4bbfb0ab_194841cebf7_-58fd | POINT (50.797 4.358) | 6447 | 2023-02-13T20:00:00 | 0
aws_1hour.fid-4bbfb0ab_194841cebf7_-58e4 | POINT (50.797 4.358) | 6447 | 2023-02-13T21:00:00 | 0
aws_1hour.fid-4bbfb0ab_194841cebf7_-5945 | POINT (50.797 4.358) | 6447 | 2023-02-13T22:00:00 | 0
aws_1hour.fid-4bbfb0ab_194841cebf7_-5912 | POINT (50.797 4.358) | 6447 | 2023-02-13T23:00:00 | 0
aws_1hour.fid-4bbfb0ab_194841cebf7_-5942 | POINT (50.797 4.358) | 6447 | 2023-02-14T00:00:00 | 0
aws_1hour.fid-4bbfb0ab_194841cebf7_-5957 | POINT (50.797 4.358) | 6447 | 2023-02-14T01:00:00 | 0
aws_1hour.fid-4bbfb0ab_194841cebf7_-5936 | POINT (50.797 4.358) | 6447 | 2023-02-14T02:00:00 | 0
aws_1hour.fid-4bbfb0ab_194841cebf7_-58dc | POINT (50.797 4.358) | 6447 | 2023-02-14T03:00:00 | 0
aws_1hour.fid-4bbfb0ab_194841cebf7_-58e8 | POINT (50.797 4.358) | 6447 | 2023-02-14T04:00:00 | 0
aws_1hour.fid-4bbfb0ab_194841cebf7_-58df | POINT (50.797 4.358) | 6447 | 2023-02-14T05:00:00 | 0
aws_1hour.fid-4bbfb0ab_194841cebf7_-5980 | POINT (50.797 4.358) | 6447 | 2023-02-14T06:00:00 | 0
aws_1hour.fid-4bbfb0ab_194841cebf7_-590e | POINT (50.797 4.358) | 6447 | 2023-02-14T07:00:00 | 0
aws_1hour.fid-4bbfb0ab_194841cebf7_-58e7 | POINT (50.797 4.358) | 6447 | 2023-02-14T08:00:00 | 16.35
aws_1hour.fid-4bbfb0ab_194841cebf7_-5972 | POINT (50.797 4.358) | 6447 | 2023-02-14T09:00:00 | 520.08
aws_1hour.fid-4bbfb0ab_194841cebf7_-596b | POINT (50.797 4.358) | 6447 | 2023-02-14T10:00:00 | 728.26
aws_1hour.fid-4bbfb0ab_194841cebf7_-595a | POINT (50.797 4.358) | 6447 | 2023-02-14T11:00:00 | 758.44
aws_1hour.fid-4bbfb0ab_194841cebf7_-58fc | POINT (50.797 4.358) | 6447 | 2023-02-14T12:00:00 | 731.88
aws_1hour.fid-4bbfb0ab_194841cebf7_-5933 | POINT (50.797 4.358) | 6447 | 2023-02-14T13:00:00 | 712.25
aws_1hour.fid-4bbfb0ab_194841cebf7_-593c | POINT (50.797 4.358) | 6447 | 2023-02-14T14:00:00 | 706.07
aws_1hour.fid-4bbfb0ab_194841cebf7_-5979 | POINT (50.797 4.358) | 6447 | 2023-02-14T15:00:00 | 539.89
aws_1hour.fid-4bbfb0ab_194841cebf7_-5963 | POINT (50.797 4.358) | 6447 | 2023-02-14T16:00:00 | 109.6
aws_1hour.fid-4bbfb0ab_194841cebf7_-5966 | POINT (50.797 4.358) | 6447 | 2023-02-14T17:00:00 | 10.86
aws_1hour.fid-4bbfb0ab_194841cebf7_-594b | POINT (50.797 4.358) | 6447 | 2023-02-14T18:00:00 | 0
aws_1hour.fid-4bbfb0ab_194841cebf7_-5974 | POINT (50.797 4.358) | 6447 | 2023-02-14T19:00:00 | 0
aws_1hour.fid-4bbfb0ab_194841cebf7_-5962 | POINT (50.797 4.358) | 6447 | 2023-02-14T20:00:00 | 0
aws_1hour.fid-4bbfb0ab_194841cebf7_-594a | POINT (50.797 4.358) | 6447 | 2023-02-14T21:00:00 | 0
aws_1hour.fid-4bbfb0ab_194841cebf7_-5915 | POINT (50.797 4.358) | 6447 | 2023-02-14T22:00:00 | 0
aws_1hour.fid-4bbfb0ab_194841cebf7_-5919 | POINT (50.797 4.358) | 6447 | 2023-02-14T23:00:00 | 0
aws_1hour.fid-4bbfb0ab_194841cebf7_-597f | POINT (50.797 4.358) | 6447 | 2023-02-15T00:00:00 | 0
aws_1hour.fid-4bbfb0ab_194841cebf7_-597e | POINT (50.797 4.358) | 6447 | 2023-02-15T01:00:00 | 0
aws_1hour.fid-4bbfb0ab_194841cebf7_-58f9 | POINT (50.797 4.358) | 6447 | 2023-02-15T02:00:00 | 0
aws_1hour.fid-4bbfb0ab_194841cebf7_-5971 | POINT (50.797 4.358) | 6447 | 2023-02-15T03:00:00 | 0
aws_1hour.fid-4bbfb0ab_194841cebf7_-5961 | POINT (50.797 4.358) | 6447 | 2023-02-15T04:00:00 | 0
aws_1hour.fid-4bbfb0ab_194841cebf7_-590d | POINT (50.797 4.358) | 6447 | 2023-02-15T05:00:00 | 0
aws_1hour.fid-4bbfb0ab_194841cebf7_-5901 | POINT (50.797 4.358) | 6447 | 2023-02-15T06:00:00 | 0
aws_1hour.fid-4bbfb0ab_194841cebf7_-58eb | POINT (50.797 4.358) | 6447 | 2023-02-15T07:00:00 | 0.82
aws_1hour.fid-4bbfb0ab_194841cebf7_-592e | POINT (50.797 4.358) | 6447 | 2023-02-15T08:00:00 | 30.24
aws_1hour.fid-4bbfb0ab_194841cebf7_-5960 | POINT (50.797 4.358) | 6447 | 2023-02-15T09:00:00 | 398.98
aws_1hour.fid-4bbfb0ab_194841cebf7_-58e6 | POINT (50.797 4.358) | 6447 | 2023-02-15T10:00:00 | 502.29
aws_1hour.fid-4bbfb0ab_194841cebf7_-595c | POINT (50.797 4.358) | 6447 | 2023-02-15T11:00:00 | 537.54
aws_1hour.fid-4bbfb0ab_194841cebf7_-5907 | POINT (50.797 4.358) | 6447 | 2023-02-15T12:00:00 | 294.51
aws_1hour.fid-4bbfb0ab_194841cebf7_-58f3 | POINT (50.797 4.358) | 6447 | 2023-02-15T13:00:00 | 275.73
aws_1hour.fid-4bbfb0ab_194841cebf7_-5900 | POINT (50.797 4.358) | 6447 | 2023-02-15T14:00:00 | 394.73
aws_1hour.fid-4bbfb0ab_194841cebf7_-5944 | POINT (50.797 4.358) | 6447 | 2023-02-15T15:00:00 | 213
aws_1hour.fid-4bbfb0ab_194841cebf7_-593b | POINT (50.797 4.358) | 6447 | 2023-02-15T16:00:00 | 81.49
aws_1hour.fid-4bbfb0ab_194841cebf7_-592d | POINT (50.797 4.358) | 6447 | 2023-02-15T17:00:00 | 11.33
aws_1hour.fid-4bbfb0ab_194841cebf7_-58fb | POINT (50.797 4.358) | 6447 | 2023-02-15T18:00:00 | 0
aws_1hour.fid-4bbfb0ab_194841cebf7_-5973 | POINT (50.797 4.358) | 6447 | 2023-02-15T19:00:00 | 0
aws_1hour.fid-4bbfb0ab_194841cebf7_-591d | POINT (50.797 4.358) | 6447 | 2023-02-15T20:00:00 | 0
aws_1hour.fid-4bbfb0ab_194841cebf7_-58ea | POINT (50.797 4.358) | 6447 | 2023-02-15T21:00:00 | 0
aws_1hour.fid-4bbfb0ab_194841cebf7_-5965 | POINT (50.797 4.358) | 6447 | 2023-02-15T22:00:00 | 0
aws_1hour.fid-4bbfb0ab_194841cebf7_-58ec | POINT (50.797 4.358) | 6447 | 2023-02-15T23:00:00 | 0
aws_1hour.fid-4bbfb0ab_194841cebf7_-5914 | POINT (50.797 4.358) | 6447 | 2023-02-16T00:00:00 | 0
aws_1hour.fid-4bbfb0ab_194841cebf7_-591c | POINT (50.797 4.358) | 6447 | 2023-02-16T01:00:00 | 0
aws_1hour.fid-4bbfb0ab_194841cebf7_-58db | POINT (50.797 4.358) | 6447 | 2023-02-16T02:00:00 | 0
aws_1hour.fid-4bbfb0ab_194841cebf7_-592c | POINT (50.797 4.358) | 6447 | 2023-02-16T03:00:00 | 0
aws_1hour.fid-4bbfb0ab_194841cebf7_-5935 | POINT (50.797 4.358) | 6447 | 2023-02-16T04:00:00 | 0
aws_1hour.fid-4bbfb0ab_194841cebf7_-5932 | POINT (50.797 4.358) | 6447 | 2023-02-16T05:00:00 | 0
aws_1hour.fid-4bbfb0ab_194841cebf7_-5927 | POINT (50.797 4.358) | 6447 | 2023-02-16T06:00:00 | 0
aws_1hour.fid-4bbfb0ab_194841cebf7_-5906 | POINT (50.797 4.358) | 6447 | 2023-02-16T07:00:00 | 0.69
aws_1hour.fid-4bbfb0ab_194841cebf7_-5952 | POINT (50.797 4.358) | 6447 | 2023-02-16T08:00:00 | 4.13
aws_1hour.fid-4bbfb0ab_194841cebf7_-596e | POINT (50.797 4.358) | 6447 | 2023-02-16T09:00:00 | 4.19
aws_1hour.fid-4bbfb0ab_194841cebf7_-5939 | POINT (50.797 4.358) | 6447 | 2023-02-16T10:00:00 | 4.17
aws_1hour.fid-4bbfb0ab_194841cebf7_-58fa | POINT (50.797 4.358) | 6447 | 2023-02-16T11:00:00 | 27.36
aws_1hour.fid-4bbfb0ab_194841cebf7_-58f8 | POINT (50.797 4.358) | 6447 | 2023-02-16T12:00:00 | 136.99
aws_1hour.fid-4bbfb0ab_194841cebf7_-58da | POINT (50.797 4.358) | 6447 | 2023-02-16T13:00:00 | 266.1
aws_1hour.fid-4bbfb0ab_194841cebf7_-5911 | POINT (50.797 4.358) | 6447 | 2023-02-16T14:00:00 | 265.59
aws_1hour.fid-4bbfb0ab_194841cebf7_-5978 | POINT (50.797 4.358) | 6447 | 2023-02-16T15:00:00 | 40.56
aws_1hour.fid-4bbfb0ab_194841cebf7_-58f2 | POINT (50.797 4.358) | 6447 | 2023-02-16T16:00:00 | 4.28
aws_1hour.fid-4bbfb0ab_194841cebf7_-5943 | POINT (50.797 4.358) | 6447 | 2023-02-16T17:00:00 | 4.23
aws_1hour.fid-4bbfb0ab_194841cebf7_-5934 | POINT (50.797 4.358) | 6447 | 2023-02-16T18:00:00 | 0
aws_1hour.fid-4bbfb0ab_194841cebf7_-5970 | POINT (50.797 4.358) | 6447 | 2023-02-16T19:00:00 | 0
aws_1hour.fid-4bbfb0ab_194841cebf7_-58e2 | POINT (50.797 4.358) | 6447 | 2023-02-16T20:00:00 | 0
aws_1hour.fid-4bbfb0ab_194841cebf7_-5959 | POINT (50.797 4.358) | 6447 | 2023-02-16T21:00:00 | 0
aws_1hour.fid-4bbfb0ab_194841cebf7_-5937 | POINT (50.797 4.358) | 6447 | 2023-02-16T22:00:00 | 0
aws_1hour.fid-4bbfb0ab_194841cebf7_-5918 | POINT (50.797 4.358) | 6447 | 2023-02-16T23:00:00 | 0
aws_1hour.fid-4bbfb0ab_194841cebf7_-5951 | POINT (50.797 4.358) | 6447 | 2023-02-17T00:00:00 | 0
aws_1hour.fid-4bbfb0ab_194841cebf7_-5958 | POINT (50.797 4.358) | 6447 | 2023-02-17T01:00:00 | 0
aws_1hour.fid-4bbfb0ab_194841cebf7_-5977 | POINT (50.797 4.358) | 6447 | 2023-02-17T02:00:00 | 0
aws_1hour.fid-4bbfb0ab_194841cebf7_-592b | POINT (50.797 4.358) | 6447 | 2023-02-17T03:00:00 | 0
aws_1hour.fid-4bbfb0ab_194841cebf7_-597d | POINT (50.797 4.358) | 6447 | 2023-02-17T04:00:00 | 0
aws_1hour.fid-4bbfb0ab_194841cebf7_-5968 | POINT (50.797 4.358) | 6447 | 2023-02-17T05:00:00 | 0
aws_1hour.fid-4bbfb0ab_194841cebf7_-595f | POINT (50.797 4.358) | 6447 | 2023-02-17T06:00:00 | 0
aws_1hour.fid-4bbfb0ab_194841cebf7_-5917 | POINT (50.797 4.358) | 6447 | 2023-02-17T07:00:00 | 0.72
aws_1hour.fid-4bbfb0ab_194841cebf7_-596d | POINT (50.797 4.358) | 6447 | 2023-02-17T08:00:00 | 4.34
aws_1hour.fid-4bbfb0ab_194841cebf7_-5949 | POINT (50.797 4.358) | 6447 | 2023-02-17T09:00:00 | 4.51
aws_1hour.fid-4bbfb0ab_194841cebf7_-5948 | POINT (50.797 4.358) | 6447 | 2023-02-17T10:00:00 | 12.08
aws_1hour.fid-4bbfb0ab_194841cebf7_-5947 | POINT (50.797 4.358) | 6447 | 2023-02-17T11:00:00 | 20.36
aws_1hour.fid-4bbfb0ab_194841cebf7_-5909 | POINT (50.797 4.358) | 6447 | 2023-02-17T12:00:00 | 28.11
aws_1hour.fid-4bbfb0ab_194841cebf7_-5967 | POINT (50.797 4.358) | 6447 | 2023-02-17T13:00:00 | 39.11
aws_1hour.fid-4bbfb0ab_194841cebf7_-5924 | POINT (50.797 4.358) | 6447 | 2023-02-17T14:00:00 | 4.63
aws_1hour.fid-4bbfb0ab_194841cebf7_-595e | POINT (50.797 4.358) | 6447 | 2023-02-17T15:00:00 | 4.5
aws_1hour.fid-4bbfb0ab_194841cebf7_-58e1 | POINT (50.797 4.358) | 6447 | 2023-02-17T16:00:00 | 4.44
aws_1hour.fid-4bbfb0ab_194841cebf7_-5910 | POINT (50.797 4.358) | 6447 | 2023-02-17T17:00:00 | 4.42
aws_1hour.fid-4bbfb0ab_194841cebf7_-591b | POINT (50.797 4.358) | 6447 | 2023-02-17T18:00:00 | 0
aws_1hour.fid-4bbfb0ab_194841cebf7_-5920 | POINT (50.797 4.358) | 6447 | 2023-02-17T19:00:00 | 0
aws_1hour.fid-4bbfb0ab_194841cebf7_-5905 | POINT (50.797 4.358) | 6447 | 2023-02-17T20:00:00 | 0
aws_1hour.fid-4bbfb0ab_194841cebf7_-595d | POINT (50.797 4.358) | 6447 | 2023-02-17T21:00:00 | 0
aws_1hour.fid-4bbfb0ab_194841cebf7_-58f1 | POINT (50.797 4.358) | 6447 | 2023-02-17T22:00:00 | 0
aws_1hour.fid-4bbfb0ab_194841cebf7_-5950 | POINT (50.797 4.358) | 6447 | 2023-02-17T23:00:00 | 0
aws_1hour.fid-4bbfb0ab_194841cebf7_-594f | POINT (50.797 4.358) | 6447 | 2023-02-18T00:00:00 | 0
aws_1hour.fid-4bbfb0ab_194841cebf7_-5916 | POINT (50.797 4.358) | 6447 | 2023-02-18T01:00:00 | 0
aws_1hour.fid-4bbfb0ab_194841cebf7_-58f0 | POINT (50.797 4.358) | 6447 | 2023-02-18T02:00:00 | 0
aws_1hour.fid-4bbfb0ab_194841cebf7_-5938 | POINT (50.797 4.358) | 6447 | 2023-02-18T03:00:00 | 0
aws_1hour.fid-4bbfb0ab_194841cebf7_-58ff | POINT (50.797 4.358) | 6447 | 2023-02-18T04:00:00 | 0
aws_1hour.fid-4bbfb0ab_194841cebf7_-58e9 | POINT (50.797 4.358) | 6447 | 2023-02-18T05:00:00 | 0
aws_1hour.fid-4bbfb0ab_194841cebf7_-593a | POINT (50.797 4.358) | 6447 | 2023-02-18T06:00:00 | 0
aws_1hour.fid-4bbfb0ab_194841cebf7_-597c | POINT (50.797 4.358) | 6447 | 2023-02-18T07:00:00 | 0.74
aws_1hour.fid-4bbfb0ab_194841cebf7_-5931 | POINT (50.797 4.358) | 6447 | 2023-02-18T08:00:00 | 4.46
aws_1hour.fid-4bbfb0ab_194841cebf7_-594e | POINT (50.797 4.358) | 6447 | 2023-02-18T09:00:00 | 4.51
aws_1hour.fid-4bbfb0ab_194841cebf7_-5922 | POINT (50.797 4.358) | 6447 | 2023-02-18T10:00:00 | 4.55
aws_1hour.fid-4bbfb0ab_194841cebf7_-591a | POINT (50.797 4.358) | 6447 | 2023-02-18T11:00:00 | 4.57
aws_1hour.fid-4bbfb0ab_194841cebf7_-5975 | POINT (50.797 4.358) | 6447 | 2023-02-18T12:00:00 | 4.59
aws_1hour.fid-4bbfb0ab_194841cebf7_-5921 | POINT (50.797 4.358) | 6447 | 2023-02-18T13:00:00 | 4.57
aws_1hour.fid-4bbfb0ab_194841cebf7_-58e5 | POINT (50.797 4.358) | 6447 | 2023-02-18T14:00:00 | 3.96
aws_1hour.fid-4bbfb0ab_194841cebf7_-5929 | POINT (50.797 4.358) | 6447 | 2023-02-18T15:00:00 | 4.06
aws_1hour.fid-4bbfb0ab_194841cebf7_-597b | POINT (50.797 4.358) | 6447 | 2023-02-18T16:00:00 | 4.54
aws_1hour.fid-4bbfb0ab_194841cebf7_-58f7 | POINT (50.797 4.358) | 6447 | 2023-02-18T17:00:00 | 4.56
aws_1hour.fid-4bbfb0ab_194841cebf7_-5904 | POINT (50.797 4.358) | 6447 | 2023-02-18T18:00:00 | 0
aws_1hour.fid-4bbfb0ab_194841cebf7_-58fe | POINT (50.797 4.358) | 6447 | 2023-02-18T19:00:00 | 0
aws_1hour.fid-4bbfb0ab_194841cebf7_-593d | POINT (50.797 4.358) | 6447 | 2023-02-18T20:00:00 | 0
aws_1hour.fid-4bbfb0ab_194841cebf7_-5928 | POINT (50.797 4.358) | 6447 | 2023-02-18T21:00:00 | 0
aws_1hour.fid-4bbfb0ab_194841cebf7_-58ef | POINT (50.797 4.358) | 6447 | 2023-02-18T22:00:00 | 0
aws_1hour.fid-4bbfb0ab_194841cebf7_-5964 | POINT (50.797 4.358) | 6447 | 2023-02-18T23:00:00 | 0
aws_1hour.fid-4bbfb0ab_194841cebf7_-596f | POINT (50.797 4.358) | 6447 | 2023-02-19T00:00:00 | 0
aws_1hour.fid-4bbfb0ab_194841cebf7_-58de | POINT (50.797 4.358) | 6447 | 2023-02-19T01:00:00 | 0
aws_1hour.fid-4bbfb0ab_194841cebf7_-5956 | POINT (50.797 4.358) | 6447 | 2023-02-19T02:00:00 | 0
aws_1hour.fid-4bbfb0ab_194841cebf7_-58e3 | POINT (50.797 4.358) | 6447 | 2023-02-19T03:00:00 | 0
aws_1hour.fid-4bbfb0ab_194841cebf7_-594d | POINT (50.797 4.358) | 6447 | 2023-02-19T04:00:00 | 0
aws_1hour.fid-4bbfb0ab_194841cebf7_-58f4 | POINT (50.797 4.358) | 6447 | 2023-02-19T05:00:00 | 0
aws_1hour.fid-4bbfb0ab_194841cebf7_-591f | POINT (50.797 4.358) | 6447 | 2023-02-19T06:00:00 | 0
aws_1hour.fid-4bbfb0ab_194841cebf7_-58d9 | POINT (50.797 4.358) | 6447 | 2023-02-19T07:00:00 | 0.77
aws_1hour.fid-4bbfb0ab_194841cebf7_-5941 | POINT (50.797 4.358) | 6447 | 2023-02-19T08:00:00 | 5.58
aws_1hour.fid-4bbfb0ab_194841cebf7_-590c | POINT (50.797 4.358) | 6447 | 2023-02-19T09:00:00 | 10.44
aws_1hour.fid-4bbfb0ab_194841cebf7_-5955 | POINT (50.797 4.358) | 6447 | 2023-02-19T10:00:00 | 4.73
aws_1hour.fid-4bbfb0ab_194841cebf7_-596a | POINT (50.797 4.358) | 6447 | 2023-02-19T11:00:00 | 4.7
aws_1hour.fid-4bbfb0ab_194841cebf7_-5903 | POINT (50.797 4.358) | 6447 | 2023-02-19T12:00:00 | 5.13
aws_1hour.fid-4bbfb0ab_194841cebf7_-58e0 | POINT (50.797 4.358) | 6447 | 2023-02-19T13:00:00 | 4.72
aws_1hour.fid-4bbfb0ab_194841cebf7_-590b | POINT (50.797 4.358) | 6447 | 2023-02-19T14:00:00 | 4.67
aws_1hour.fid-4bbfb0ab_194841cebf7_-595b | POINT (50.797 4.358) | 6447 | 2023-02-19T15:00:00 | 4.65
aws_1hour.fid-4bbfb0ab_194841cebf7_-5976 | POINT (50.797 4.358) | 6447 | 2023-02-19T16:00:00 | 4.62
aws_1hour.fid-4bbfb0ab_194841cebf7_-5930 | POINT (50.797 4.358) | 6447 | 2023-02-19T17:00:00 | 4.65
aws_1hour.fid-4bbfb0ab_194841cebf7_-5954 | POINT (50.797 4.358) | 6447 | 2023-02-19T18:00:00 | 0.76
aws_1hour.fid-4bbfb0ab_194841cebf7_-594c | POINT (50.797 4.358) | 6447 | 2023-02-19T19:00:00 | 0
aws_1hour.fid-4bbfb0ab_194841cebf7_-5940 | POINT (50.797 4.358) | 6447 | 2023-02-19T20:00:00 | 0
aws_1hour.fid-4bbfb0ab_194841cebf7_-58f6 | POINT (50.797 4.358) | 6447 | 2023-02-19T21:00:00 | 0
aws_1hour.fid-4bbfb0ab_194841cebf7_-592f | POINT (50.797 4.358) | 6447 | 2023-02-19T22:00:00 | 0
aws_1hour.fid-4bbfb0ab_194841cebf7_-597a | POINT (50.797 4.358) | 6447 | 2023-02-19T23:00:00 | 0
aws_1hour.fid-4bbfb0ab_194841cebf7_-593f | POINT (50.797 4.358) | 6447 | 2023-02-20T00:00:00 | 0
aws_1hour.fid-4bbfb0ab_194841cebf7_-58ee | POINT (50.797 4.358) | 6447 | 2023-02-20T01:00:00 | 0
aws_1hour.fid-4bbfb0ab_194841cebf7_-596c | POINT (50.797 4.358) | 6447 | 2023-02-20T02:00:00 | 0
aws_1hour.fid-4bbfb0ab_194841cebf7_-593e | POINT (50.797 4.358) | 6447 | 2023-02-20T03:00:00 | 0
aws_1hour.fid-4bbfb0ab_194841cebf7_-5902 | POINT (50.797 4.358) | 6447 | 2023-02-20T04:00:00 | 0
aws_1hour.fid-4bbfb0ab_194841cebf7_-5969 | POINT (50.797 4.358) | 6447 | 2023-02-20T05:00:00 | 0
aws_1hour.fid-4bbfb0ab_194841cebf7_-591e | POINT (50.797 4.358) | 6447 | 2023-02-20T06:00:00 | 0
aws_1hour.fid-4bbfb0ab_194841cebf7_-58f5 | POINT (50.797 4.358) | 6447 | 2023-02-20T07:00:00 | 0.75
aws_1hour.fid-4bbfb0ab_194841cebf7_-5908 | POINT (50.797 4.358) | 6447 | 2023-02-20T08:00:00 | 4.5
aws_1hour.fid-4bbfb0ab_194841cebf7_-58dd | POINT (50.797 4.358) | 6447 | 2023-02-20T09:00:00 | 4.52
aws_1hour.fid-4bbfb0ab_194841cebf7_-5985 | POINT (50.797 4.358) | 6447 | 2023-02-20T10:00:00 | 4.55
aws_1hour.fid-4bbfb0ab_194841cebf7_-5989 | POINT (50.797 4.358) | 6447 | 2023-02-20T11:00:00 | 4.56
aws_1hour.fid-4bbfb0ab_194841cebf7_-599b | POINT (50.797 4.358) | 6447 | 2023-02-20T12:00:00 | 4.58
aws_1hour.fid-4bbfb0ab_194841cebf7_-59aa | POINT (50.797 4.358) | 6447 | 2023-02-20T13:00:00 | 4.6
aws_1hour.fid-4bbfb0ab_194841cebf7_-59d0 | POINT (50.797 4.358) | 6447 | 2023-02-20T14:00:00 | 4.62
aws_1hour.fid-4bbfb0ab_194841cebf7_-59e5 | POINT (50.797 4.358) | 6447 | 2023-02-20T15:00:00 | 4.59
aws_1hour.fid-4bbfb0ab_194841cebf7_-598c | POINT (50.797 4.358) | 6447 | 2023-02-20T16:00:00 | 4.6
aws_1hour.fid-4bbfb0ab_194841cebf7_-59c6 | POINT (50.797 4.358) | 6447 | 2023-02-20T17:00:00 | 4.58
aws_1hour.fid-4bbfb0ab_194841cebf7_-59b7 | POINT (50.797 4.358) | 6447 | 2023-02-20T18:00:00 | 0.76
aws_1hour.fid-4bbfb0ab_194841cebf7_-59be | POINT (50.797 4.358) | 6447 | 2023-02-20T19:00:00 | 0
aws_1hour.fid-4bbfb0ab_194841cebf7_-59fa | POINT (50.797 4.358) | 6447 | 2023-02-20T20:00:00 | 0
aws_1hour.fid-4bbfb0ab_194841cebf7_-59eb | POINT (50.797 4.358) | 6447 | 2023-02-20T21:00:00 | 0
aws_1hour.fid-4bbfb0ab_194841cebf7_-5a0d | POINT (50.797 4.358) | 6447 | 2023-02-20T22:00:00 | 0
aws_1hour.fid-4bbfb0ab_194841cebf7_-59e8 | POINT (50.797 4.358) | 6447 | 2023-02-20T23:00:00 | 0
aws_1hour.fid-4bbfb0ab_194841cebf7_-5a1d | POINT (50.797 4.358) | 6447 | 2023-02-21T00:00:00 | 0
aws_1hour.fid-4bbfb0ab_194841cebf7_-59b1 | POINT (50.797 4.358) | 6447 | 2023-02-21T01:00:00 | 0
aws_1hour.fid-4bbfb0ab_194841cebf7_-59f7 | POINT (50.797 4.358) | 6447 | 2023-02-21T02:00:00 | 0
aws_1hour.fid-4bbfb0ab_194841cebf7_-5a0c | POINT (50.797 4.358) | 6447 | 2023-02-21T03:00:00 | 0
aws_1hour.fid-4bbfb0ab_194841cebf7_-59cf | POINT (50.797 4.358) | 6447 | 2023-02-21T04:00:00 | 0
aws_1hour.fid-4bbfb0ab_194841cebf7_-59c1 | POINT (50.797 4.358) | 6447 | 2023-02-21T05:00:00 | 0
aws_1hour.fid-4bbfb0ab_194841cebf7_-59ca | POINT (50.797 4.358) | 6447 | 2023-02-21T06:00:00 | 0
aws_1hour.fid-4bbfb0ab_194841cebf7_-59a6 | POINT (50.797 4.358) | 6447 | 2023-02-21T07:00:00 | 1.49
aws_1hour.fid-4bbfb0ab_194841cebf7_-598f | POINT (50.797 4.358) | 6447 | 2023-02-21T08:00:00 | 4.47
aws_1hour.fid-4bbfb0ab_194841cebf7_-5983 | POINT (50.797 4.358) | 6447 | 2023-02-21T09:00:00 | 4.49
aws_1hour.fid-4bbfb0ab_194841cebf7_-59c2 | POINT (50.797 4.358) | 6447 | 2023-02-21T10:00:00 | 4.55
aws_1hour.fid-4bbfb0ab_194841cebf7_-5a11 | POINT (50.797 4.358) | 6447 | 2023-02-21T11:00:00 | 4.56
aws_1hour.fid-4bbfb0ab_194841cebf7_-59f6 | POINT (50.797 4.358) | 6447 | 2023-02-21T12:00:00 | 4.61
aws_1hour.fid-4bbfb0ab_194841cebf7_-59b4 | POINT (50.797 4.358) | 6447 | 2023-02-21T13:00:00 | 4.63
aws_1hour.fid-4bbfb0ab_194841cebf7_-5982 | POINT (50.797 4.358) | 6447 | 2023-02-21T14:00:00 | 4.65
aws_1hour.fid-4bbfb0ab_194841cebf7_-59f1 | POINT (50.797 4.358) | 6447 | 2023-02-21T15:00:00 | 4.64
aws_1hour.fid-4bbfb0ab_194841cebf7_-5a10 | POINT (50.797 4.358) | 6447 | 2023-02-21T16:00:00 | 4.61
aws_1hour.fid-4bbfb0ab_194841cebf7_-59d4 | POINT (50.797 4.358) | 6447 | 2023-02-21T17:00:00 | 6.17
aws_1hour.fid-4bbfb0ab_194841cebf7_-59e4 | POINT (50.797 4.358) | 6447 | 2023-02-21T18:00:00 | 0.75
aws_1hour.fid-4bbfb0ab_194841cebf7_-59de | POINT (50.797 4.358) | 6447 | 2023-02-21T19:00:00 | 0
aws_1hour.fid-4bbfb0ab_194841cebf7_-599a | POINT (50.797 4.358) | 6447 | 2023-02-21T20:00:00 | 0
aws_1hour.fid-4bbfb0ab_194841cebf7_-5995 | POINT (50.797 4.358) | 6447 | 2023-02-21T21:00:00 | 0
aws_1hour.fid-4bbfb0ab_194841cebf7_-59c5 | POINT (50.797 4.358) | 6447 | 2023-02-21T22:00:00 | 0
aws_1hour.fid-4bbfb0ab_194841cebf7_-59c0 | POINT (50.797 4.358) | 6447 | 2023-02-21T23:00:00 | 0
aws_1hour.fid-4bbfb0ab_194841cebf7_-5994 | POINT (50.797 4.358) | 6447 | 2023-02-22T00:00:00 | 0
aws_1hour.fid-4bbfb0ab_194841cebf7_-59f0 | POINT (50.797 4.358) | 6447 | 2023-02-22T01:00:00 | 0
aws_1hour.fid-4bbfb0ab_194841cebf7_-5a08 | POINT (50.797 4.358) | 6447 | 2023-02-22T02:00:00 | 0
aws_1hour.fid-4bbfb0ab_194841cebf7_-59bd | POINT (50.797 4.358) | 6447 | 2023-02-22T03:00:00 | 0
aws_1hour.fid-4bbfb0ab_194841cebf7_-5a0f | POINT (50.797 4.358) | 6447 | 2023-02-22T04:00:00 | 0
aws_1hour.fid-4bbfb0ab_194841cebf7_-59dd | POINT (50.797 4.358) | 6447 | 2023-02-22T05:00:00 | 0
aws_1hour.fid-4bbfb0ab_194841cebf7_-59ce | POINT (50.797 4.358) | 6447 | 2023-02-22T06:00:00 | 0
aws_1hour.fid-4bbfb0ab_194841cebf7_-5a28 | POINT (50.797 4.358) | 6447 | 2023-02-22T07:00:00 | 1.48
aws_1hour.fid-4bbfb0ab_194841cebf7_-59fc | POINT (50.797 4.358) | 6447 | 2023-02-22T08:00:00 | 14.37
aws_1hour.fid-4bbfb0ab_194841cebf7_-59ee | POINT (50.797 4.358) | 6447 | 2023-02-22T09:00:00 | 21.93
aws_1hour.fid-4bbfb0ab_194841cebf7_-59a5 | POINT (50.797 4.358) | 6447 | 2023-02-22T10:00:00 | 5.23
aws_1hour.fid-4bbfb0ab_194841cebf7_-59e3 | POINT (50.797 4.358) | 6447 | 2023-02-22T11:00:00 | 16.3
aws_1hour.fid-4bbfb0ab_194841cebf7_-59d3 | POINT (50.797 4.358) | 6447 | 2023-02-22T12:00:00 | 12.03
aws_1hour.fid-4bbfb0ab_194841cebf7_-59b3 | POINT (50.797 4.358) | 6447 | 2023-02-22T13:00:00 | 16.82
aws_1hour.fid-4bbfb0ab_194841cebf7_-59a4 | POINT (50.797 4.358) | 6447 | 2023-02-22T14:00:00 | 4.7
aws_1hour.fid-4bbfb0ab_194841cebf7_-59bf | POINT (50.797 4.358) | 6447 | 2023-02-22T15:00:00 | 4.68
aws_1hour.fid-4bbfb0ab_194841cebf7_-59db | POINT (50.797 4.358) | 6447 | 2023-02-22T16:00:00 | 4.66
aws_1hour.fid-4bbfb0ab_194841cebf7_-5a07 | POINT (50.797 4.358) | 6447 | 2023-02-22T17:00:00 | 4.62
aws_1hour.fid-4bbfb0ab_194841cebf7_-5a21 | POINT (50.797 4.358) | 6447 | 2023-02-22T18:00:00 | 0.77
aws_1hour.fid-4bbfb0ab_194841cebf7_-5a1c | POINT (50.797 4.358) | 6447 | 2023-02-22T19:00:00 | 0
aws_1hour.fid-4bbfb0ab_194841cebf7_-5a27 | POINT (50.797 4.358) | 6447 | 2023-02-22T20:00:00 | 0
aws_1hour.fid-4bbfb0ab_194841cebf7_-5a14 | POINT (50.797 4.358) | 6447 | 2023-02-22T21:00:00 | 0
aws_1hour.fid-4bbfb0ab_194841cebf7_-5a1b | POINT (50.797 4.358) | 6447 | 2023-02-22T22:00:00 | 0
aws_1hour.fid-4bbfb0ab_194841cebf7_-5a20 | POINT (50.797 4.358) | 6447 | 2023-02-22T23:00:00 | 0
aws_1hour.fid-4bbfb0ab_194841cebf7_-5a22 | POINT (50.797 4.358) | 6447 | 2023-02-23T00:00:00 | 0
aws_1hour.fid-4bbfb0ab_194841cebf7_-59b0 | POINT (50.797 4.358) | 6447 | 2023-02-23T01:00:00 | 0
aws_1hour.fid-4bbfb0ab_194841cebf7_-5a13 | POINT (50.797 4.358) | 6447 | 2023-02-23T02:00:00 | 0
aws_1hour.fid-4bbfb0ab_194841cebf7_-59da | POINT (50.797 4.358) | 6447 | 2023-02-23T03:00:00 | 0
aws_1hour.fid-4bbfb0ab_194841cebf7_-59e1 | POINT (50.797 4.358) | 6447 | 2023-02-23T04:00:00 | 0
aws_1hour.fid-4bbfb0ab_194841cebf7_-59ff | POINT (50.797 4.358) | 6447 | 2023-02-23T05:00:00 | 0
aws_1hour.fid-4bbfb0ab_194841cebf7_-5a0b | POINT (50.797 4.358) | 6447 | 2023-02-23T06:00:00 | 0
aws_1hour.fid-4bbfb0ab_194841cebf7_-5a05 | POINT (50.797 4.358) | 6447 | 2023-02-23T07:00:00 | 1.53
aws_1hour.fid-4bbfb0ab_194841cebf7_-59ea | POINT (50.797 4.358) | 6447 | 2023-02-23T08:00:00 | 4.55
aws_1hour.fid-4bbfb0ab_194841cebf7_-59a3 | POINT (50.797 4.358) | 6447 | 2023-02-23T09:00:00 | 4.6
aws_1hour.fid-4bbfb0ab_194841cebf7_-5a19 | POINT (50.797 4.358) | 6447 | 2023-02-23T10:00:00 | 4.66
aws_1hour.fid-4bbfb0ab_194841cebf7_-5a09 | POINT (50.797 4.358) | 6447 | 2023-02-23T11:00:00 | 7.33
aws_1hour.fid-4bbfb0ab_194841cebf7_-59ac | POINT (50.797 4.358) | 6447 | 2023-02-23T12:00:00 | 5.64
aws_1hour.fid-4bbfb0ab_194841cebf7_-59f5 | POINT (50.797 4.358) | 6447 | 2023-02-23T13:00:00 | 4.71
aws_1hour.fid-4bbfb0ab_194841cebf7_-5998 | POINT (50.797 4.358) | 6447 | 2023-02-23T14:00:00 | 4.7
aws_1hour.fid-4bbfb0ab_194841cebf7_-5988 | POINT (50.797 4.358) | 6447 | 2023-02-23T15:00:00 | 4.73
aws_1hour.fid-4bbfb0ab_194841cebf7_-59a2 | POINT (50.797 4.358) | 6447 | 2023-02-23T16:00:00 | 5.96
aws_1hour.fid-4bbfb0ab_194841cebf7_-59fe | POINT (50.797 4.358) | 6447 | 2023-02-23T17:00:00 | 6.39
aws_1hour.fid-4bbfb0ab_194841cebf7_-59b9 | POINT (50.797 4.358) | 6447 | 2023-02-23T18:00:00 | 0.78
aws_1hour.fid-4bbfb0ab_194841cebf7_-598e | POINT (50.797 4.358) | 6447 | 2023-02-23T19:00:00 | 0
aws_1hour.fid-4bbfb0ab_194841cebf7_-59dc | POINT (50.797 4.358) | 6447 | 2023-02-23T20:00:00 | 0
aws_1hour.fid-4bbfb0ab_194841cebf7_-59a1 | POINT (50.797 4.358) | 6447 | 2023-02-23T21:00:00 | 0
aws_1hour.fid-4bbfb0ab_194841cebf7_-59a9 | POINT (50.797 4.358) | 6447 | 2023-02-23T22:00:00 | 0
aws_1hour.fid-4bbfb0ab_194841cebf7_-5a15 | POINT (50.797 4.358) | 6447 | 2023-02-23T23:00:00 | 0
aws_1hour.fid-4bbfb0ab_194841cebf7_-59c9 | POINT (50.797 4.358) | 6447 | 2023-02-24T00:00:00 | 0
aws_1hour.fid-4bbfb0ab_194841cebf7_-5a1e | POINT (50.797 4.358) | 6447 | 2023-02-24T01:00:00 | 0
aws_1hour.fid-4bbfb0ab_194841cebf7_-59ed | POINT (50.797 4.358) | 6447 | 2023-02-24T02:00:00 | 0
aws_1hour.fid-4bbfb0ab_194841cebf7_-59cd | POINT (50.797 4.358) | 6447 | 2023-02-24T03:00:00 | 0
aws_1hour.fid-4bbfb0ab_194841cebf7_-59ec | POINT (50.797 4.358) | 6447 | 2023-02-24T04:00:00 | 0
aws_1hour.fid-4bbfb0ab_194841cebf7_-5997 | POINT (50.797 4.358) | 6447 | 2023-02-24T05:00:00 | 0
aws_1hour.fid-4bbfb0ab_194841cebf7_-5987 | POINT (50.797 4.358) | 6447 | 2023-02-24T06:00:00 | 0
aws_1hour.fid-4bbfb0ab_194841cebf7_-598d | POINT (50.797 4.358) | 6447 | 2023-02-24T07:00:00 | 2.09
aws_1hour.fid-4bbfb0ab_194841cebf7_-599d | POINT (50.797 4.358) | 6447 | 2023-02-24T08:00:00 | 21.93
aws_1hour.fid-4bbfb0ab_194841cebf7_-59c8 | POINT (50.797 4.358) | 6447 | 2023-02-24T09:00:00 | 63.33
aws_1hour.fid-4bbfb0ab_194841cebf7_-5999 | POINT (50.797 4.358) | 6447 | 2023-02-24T10:00:00 | 285.47
aws_1hour.fid-4bbfb0ab_194841cebf7_-5a18 | POINT (50.797 4.358) | 6447 | 2023-02-24T11:00:00 | 8.59
aws_1hour.fid-4bbfb0ab_194841cebf7_-59f9 | POINT (50.797 4.358) | 6447 | 2023-02-24T12:00:00 | 57.58
aws_1hour.fid-4bbfb0ab_194841cebf7_-59c4 | POINT (50.797 4.358) | 6447 | 2023-02-24T13:00:00 | 9.02
aws_1hour.fid-4bbfb0ab_194841cebf7_-59d7 | POINT (50.797 4.358) | 6447 | 2023-02-24T14:00:00 | 6.22
aws_1hour.fid-4bbfb0ab_194841cebf7_-5996 | POINT (50.797 4.358) | 6447 | 2023-02-24T15:00:00 | 4.61
aws_1hour.fid-4bbfb0ab_194841cebf7_-5a25 | POINT (50.797 4.358) | 6447 | 2023-02-24T16:00:00 | 4.53
aws_1hour.fid-4bbfb0ab_194841cebf7_-59f3 | POINT (50.797 4.358) | 6447 | 2023-02-24T17:00:00 | 4.54
aws_1hour.fid-4bbfb0ab_194841cebf7_-5a04 | POINT (50.797 4.358) | 6447 | 2023-02-24T18:00:00 | 1.51
aws_1hour.fid-4bbfb0ab_194841cebf7_-59ab | POINT (50.797 4.358) | 6447 | 2023-02-24T19:00:00 | 0
aws_1hour.fid-4bbfb0ab_194841cebf7_-59b6 | POINT (50.797 4.358) | 6447 | 2023-02-24T20:00:00 | 0
aws_1hour.fid-4bbfb0ab_194841cebf7_-5993 | POINT (50.797 4.358) | 6447 | 2023-02-24T21:00:00 | 0
aws_1hour.fid-4bbfb0ab_194841cebf7_-59e9 | POINT (50.797 4.358) | 6447 | 2023-02-24T22:00:00 | 0
aws_1hour.fid-4bbfb0ab_194841cebf7_-59e0 | POINT (50.797 4.358) | 6447 | 2023-02-24T23:00:00 | 0
aws_1hour.fid-4bbfb0ab_194841cebf7_-59a8 | POINT (50.797 4.358) | 6447 | 2023-02-25T00:00:00 | 0
aws_1hour.fid-4bbfb0ab_194841cebf7_-59a7 | POINT (50.797 4.358) | 6447 | 2023-02-25T01:00:00 | 0
aws_1hour.fid-4bbfb0ab_194841cebf7_-59d2 | POINT (50.797 4.358) | 6447 | 2023-02-25T02:00:00 | 0
aws_1hour.fid-4bbfb0ab_194841cebf7_-5a1a | POINT (50.797 4.358) | 6447 | 2023-02-25T03:00:00 | 0
aws_1hour.fid-4bbfb0ab_194841cebf7_-5986 | POINT (50.797 4.358) | 6447 | 2023-02-25T04:00:00 | 0
aws_1hour.fid-4bbfb0ab_194841cebf7_-5a0a | POINT (50.797 4.358) | 6447 | 2023-02-25T05:00:00 | 0
aws_1hour.fid-4bbfb0ab_194841cebf7_-5992 | POINT (50.797 4.358) | 6447 | 2023-02-25T06:00:00 | 0
aws_1hour.fid-4bbfb0ab_194841cebf7_-5a03 | POINT (50.797 4.358) | 6447 | 2023-02-25T07:00:00 | 1.47
aws_1hour.fid-4bbfb0ab_194841cebf7_-59f2 | POINT (50.797 4.358) | 6447 | 2023-02-25T08:00:00 | 18.57
aws_1hour.fid-4bbfb0ab_194841cebf7_-59d9 | POINT (50.797 4.358) | 6447 | 2023-02-25T09:00:00 | 449.11
aws_1hour.fid-4bbfb0ab_194841cebf7_-59d8 | POINT (50.797 4.358) | 6447 | 2023-02-25T10:00:00 | 394.93
aws_1hour.fid-4bbfb0ab_194841cebf7_-5984 | POINT (50.797 4.358) | 6447 | 2023-02-25T11:00:00 | 372.4
aws_1hour.fid-4bbfb0ab_194841cebf7_-5991 | POINT (50.797 4.358) | 6447 | 2023-02-25T12:00:00 | 421.21
aws_1hour.fid-4bbfb0ab_194841cebf7_-5a01 | POINT (50.797 4.358) | 6447 | 2023-02-25T13:00:00 | 162.2
aws_1hour.fid-4bbfb0ab_194841cebf7_-59e2 | POINT (50.797 4.358) | 6447 | 2023-02-25T14:00:00 | 418.68
aws_1hour.fid-4bbfb0ab_194841cebf7_-59af | POINT (50.797 4.358) | 6447 | 2023-02-25T15:00:00 | 421.27
aws_1hour.fid-4bbfb0ab_194841cebf7_-59c3 | POINT (50.797 4.358) | 6447 | 2023-02-25T16:00:00 | 143.54
aws_1hour.fid-4bbfb0ab_194841cebf7_-59ae | POINT (50.797 4.358) | 6447 | 2023-02-25T17:00:00 | 42.15
aws_1hour.fid-4bbfb0ab_194841cebf7_-598b | POINT (50.797 4.358) | 6447 | 2023-02-25T18:00:00 | 1.57
aws_1hour.fid-4bbfb0ab_194841cebf7_-5a00 | POINT (50.797 4.358) | 6447 | 2023-02-25T19:00:00 | 0
aws_1hour.fid-4bbfb0ab_194841cebf7_-59d6 | POINT (50.797 4.358) | 6447 | 2023-02-25T20:00:00 | 0
aws_1hour.fid-4bbfb0ab_194841cebf7_-59a0 | POINT (50.797 4.358) | 6447 | 2023-02-25T21:00:00 | 0
aws_1hour.fid-4bbfb0ab_194841cebf7_-59b5 | POINT (50.797 4.358) | 6447 | 2023-02-25T22:00:00 | 0
aws_1hour.fid-4bbfb0ab_194841cebf7_-598a | POINT (50.797 4.358) | 6447 | 2023-02-25T23:00:00 | 0
aws_1hour.fid-4bbfb0ab_194841cebf7_-59c7 | POINT (50.797 4.358) | 6447 | 2023-02-26T00:00:00 | 0
aws_1hour.fid-4bbfb0ab_194841cebf7_-59bc | POINT (50.797 4.358) | 6447 | 2023-02-26T01:00:00 | 0
aws_1hour.fid-4bbfb0ab_194841cebf7_-59b8 | POINT (50.797 4.358) | 6447 | 2023-02-26T02:00:00 | 0
aws_1hour.fid-4bbfb0ab_194841cebf7_-59ef | POINT (50.797 4.358) | 6447 | 2023-02-26T03:00:00 | 0
aws_1hour.fid-4bbfb0ab_194841cebf7_-5a17 | POINT (50.797 4.358) | 6447 | 2023-02-26T04:00:00 | 0
aws_1hour.fid-4bbfb0ab_194841cebf7_-5a16 | POINT (50.797 4.358) | 6447 | 2023-02-26T05:00:00 | 0
aws_1hour.fid-4bbfb0ab_194841cebf7_-599c | POINT (50.797 4.358) | 6447 | 2023-02-26T06:00:00 | 0
aws_1hour.fid-4bbfb0ab_194841cebf7_-59b2 | POINT (50.797 4.358) | 6447 | 2023-02-26T07:00:00 | 3.92
aws_1hour.fid-4bbfb0ab_194841cebf7_-5a1f | POINT (50.797 4.358) | 6447 | 2023-02-26T08:00:00 | 88.83
aws_1hour.fid-4bbfb0ab_194841cebf7_-5a26 | POINT (50.797 4.358) | 6447 | 2023-02-26T09:00:00 | 726.22
aws_1hour.fid-4bbfb0ab_194841cebf7_-5a24 | POINT (50.797 4.358) | 6447 | 2023-02-26T10:00:00 | 845.12
aws_1hour.fid-4bbfb0ab_194841cebf7_-5990 | POINT (50.797 4.358) | 6447 | 2023-02-26T11:00:00 | 514.88
aws_1hour.fid-4bbfb0ab_194841cebf7_-5a23 | POINT (50.797 4.358) | 6447 | 2023-02-26T12:00:00 | 301.34
aws_1hour.fid-4bbfb0ab_194841cebf7_-59f8 | POINT (50.797 4.358) | 6447 | 2023-02-26T13:00:00 | 542.35
aws_1hour.fid-4bbfb0ab_194841cebf7_-5a0e | POINT (50.797 4.358) | 6447 | 2023-02-26T14:00:00 | 776.3
aws_1hour.fid-4bbfb0ab_194841cebf7_-59d1 | POINT (50.797 4.358) | 6447 | 2023-02-26T15:00:00 | 797.07
aws_1hour.fid-4bbfb0ab_194841cebf7_-59cc | POINT (50.797 4.358) | 6447 | 2023-02-26T16:00:00 | 478.18
aws_1hour.fid-4bbfb0ab_194841cebf7_-59df | POINT (50.797 4.358) | 6447 | 2023-02-26T17:00:00 | 97.88
aws_1hour.fid-4bbfb0ab_194841cebf7_-59d5 | POINT (50.797 4.358) | 6447 | 2023-02-26T18:00:00 | 1.43
aws_1hour.fid-4bbfb0ab_194841cebf7_-59bb | POINT (50.797 4.358) | 6447 | 2023-02-26T19:00:00 | 0
aws_1hour.fid-4bbfb0ab_194841cebf7_-59fd | POINT (50.797 4.358) | 6447 | 2023-02-26T20:00:00 | 0
aws_1hour.fid-4bbfb0ab_194841cebf7_-59ba | POINT (50.797 4.358) | 6447 | 2023-02-26T21:00:00 | 0
aws_1hour.fid-4bbfb0ab_194841cebf7_-59e7 | POINT (50.797 4.358) | 6447 | 2023-02-26T22:00:00 | 0
aws_1hour.fid-4bbfb0ab_194841cebf7_-5a02 | POINT (50.797 4.358) | 6447 | 2023-02-26T23:00:00 | 0
aws_1hour.fid-4bbfb0ab_194841cebf7_-599e | POINT (50.797 4.358) | 6447 | 2023-02-27T00:00:00 | 0
aws_1hour.fid-4bbfb0ab_194841cebf7_-59cb | POINT (50.797 4.358) | 6447 | 2023-02-27T01:00:00 | 0
aws_1hour.fid-4bbfb0ab_194841cebf7_-5981 | POINT (50.797 4.358) | 6447 | 2023-02-27T02:00:00 | 0
aws_1hour.fid-4bbfb0ab_194841cebf7_-5a12 | POINT (50.797 4.358) | 6447 | 2023-02-27T03:00:00 | 0
aws_1hour.fid-4bbfb0ab_194841cebf7_-59f4 | POINT (50.797 4.358) | 6447 | 2023-02-27T04:00:00 | 0
aws_1hour.fid-4bbfb0ab_194841cebf7_-59fb | POINT (50.797 4.358) | 6447 | 2023-02-27T05:00:00 | 0
aws_1hour.fid-4bbfb0ab_194841cebf7_-5a06 | POINT (50.797 4.358) | 6447 | 2023-02-27T06:00:00 | 0
aws_1hour.fid-4bbfb0ab_194841cebf7_-59ad | POINT (50.797 4.358) | 6447 | 2023-02-27T07:00:00 | 4.37
aws_1hour.fid-4bbfb0ab_194841cebf7_-59e6 | POINT (50.797 4.358) | 6447 | 2023-02-27T08:00:00 | 84.32
aws_1hour.fid-4bbfb0ab_194841cebf7_-599f | POINT (50.797 4.358) | 6447 | 2023-02-27T09:00:00 | 721.54
aws_1hour.fid-4bbfb0ab_194841cebf7_-5a7f | POINT (50.797 4.358) | 6447 | 2023-02-27T10:00:00 | 833.2
aws_1hour.fid-4bbfb0ab_194841cebf7_-5a41 | POINT (50.797 4.358) | 6447 | 2023-02-27T11:00:00 | 842.65
aws_1hour.fid-4bbfb0ab_194841cebf7_-5a9a | POINT (50.797 4.358) | 6447 | 2023-02-27T12:00:00 | 804.17
aws_1hour.fid-4bbfb0ab_194841cebf7_-5a2c | POINT (50.797 4.358) | 6447 | 2023-02-27T13:00:00 | 795.3
aws_1hour.fid-4bbfb0ab_194841cebf7_-5a55 | POINT (50.797 4.358) | 6447 | 2023-02-27T14:00:00 | 804.09
aws_1hour.fid-4bbfb0ab_194841cebf7_-5abe | POINT (50.797 4.358) | 6447 | 2023-02-27T15:00:00 | 781.24
aws_1hour.fid-4bbfb0ab_194841cebf7_-5a39 | POINT (50.797 4.358) | 6447 | 2023-02-27T16:00:00 | 496.77
aws_1hour.fid-4bbfb0ab_194841cebf7_-5a59 | POINT (50.797 4.358) | 6447 | 2023-02-27T17:00:00 | 71.71
aws_1hour.fid-4bbfb0ab_194841cebf7_-5a40 | POINT (50.797 4.358) | 6447 | 2023-02-27T18:00:00 | 1.37
aws_1hour.fid-4bbfb0ab_194841cebf7_-5a5f | POINT (50.797 4.358) | 6447 | 2023-02-27T19:00:00 | 0
aws_1hour.fid-4bbfb0ab_194841cebf7_-5a95 | POINT (50.797 4.358) | 6447 | 2023-02-27T20:00:00 | 0
aws_1hour.fid-4bbfb0ab_194841cebf7_-5a51 | POINT (50.797 4.358) | 6447 | 2023-02-27T21:00:00 | 0
aws_1hour.fid-4bbfb0ab_194841cebf7_-5a3f | POINT (50.797 4.358) | 6447 | 2023-02-27T22:00:00 | 0
aws_1hour.fid-4bbfb0ab_194841cebf7_-5a9e | POINT (50.797 4.358) | 6447 | 2023-02-27T23:00:00 | 0
aws_1hour.fid-4bbfb0ab_194841cebf7_-5a7a | POINT (50.797 4.358) | 6447 | 2023-02-28T00:00:00 | 0
aws_1hour.fid-4bbfb0ab_194841cebf7_-5a7e | POINT (50.797 4.358) | 6447 | 2023-02-28T01:00:00 | 0
aws_1hour.fid-4bbfb0ab_194841cebf7_-5a5c | POINT (50.797 4.358) | 6447 | 2023-02-28T02:00:00 | 0
aws_1hour.fid-4bbfb0ab_194841cebf7_-5aa4 | POINT (50.797 4.358) | 6447 | 2023-02-28T03:00:00 | 0
aws_1hour.fid-4bbfb0ab_194841cebf7_-5a50 | POINT (50.797 4.358) | 6447 | 2023-02-28T04:00:00 | 0
aws_1hour.fid-4bbfb0ab_194841cebf7_-5a37 | POINT (50.797 4.358) | 6447 | 2023-02-28T05:00:00 | 0
aws_1hour.fid-4bbfb0ab_194841cebf7_-5abb | POINT (50.797 4.358) | 6447 | 2023-02-28T06:00:00 | 0
aws_1hour.fid-4bbfb0ab_194841cebf7_-5acd | POINT (50.797 4.358) | 6447 | 2023-02-28T07:00:00 | 5.5
aws_1hour.fid-4bbfb0ab_194841cebf7_-5a7c | POINT (50.797 4.358) | 6447 | 2023-02-28T08:00:00 | 91.94
aws_1hour.fid-4bbfb0ab_194841cebf7_-5aad | POINT (50.797 4.358) | 6447 | 2023-02-28T09:00:00 | 720.96
aws_1hour.fid-4bbfb0ab_194841cebf7_-5a92 | POINT (50.797 4.358) | 6447 | 2023-02-28T10:00:00 | 840.03
aws_1hour.fid-4bbfb0ab_194841cebf7_-5ab2 | POINT (50.797 4.358) | 6447 | 2023-02-28T11:00:00 | 821.88
aws_1hour.fid-4bbfb0ab_194841cebf7_-5acc | POINT (50.797 4.358) | 6447 | 2023-02-28T12:00:00 | 808.4
aws_1hour.fid-4bbfb0ab_194841cebf7_-5a4c | POINT (50.797 4.358) | 6447 | 2023-02-28T13:00:00 | 788.84
aws_1hour.fid-4bbfb0ab_194841cebf7_-5a94 | POINT (50.797 4.358) | 6447 | 2023-02-28T14:00:00 | 792.91
aws_1hour.fid-4bbfb0ab_194841cebf7_-5a34 | POINT (50.797 4.358) | 6447 | 2023-02-28T15:00:00 | 765.25
aws_1hour.fid-4bbfb0ab_194841cebf7_-5a89 | POINT (50.797 4.358) | 6447 | 2023-02-28T16:00:00 | 637.43
aws_1hour.fid-4bbfb0ab_194841cebf7_-5a30 | POINT (50.797 4.358) | 6447 | 2023-02-28T17:00:00 | 125.46
aws_1hour.fid-4bbfb0ab_194841cebf7_-5a2b | POINT (50.797 4.358) | 6447 | 2023-02-28T18:00:00 | 1.36
aws_1hour.fid-4bbfb0ab_194841cebf7_-5a74 | POINT (50.797 4.358) | 6447 | 2023-02-28T19:00:00 | 0
aws_1hour.fid-4bbfb0ab_194841cebf7_-5a79 | POINT (50.797 4.358) | 6447 | 2023-02-28T20:00:00 | 0
aws_1hour.fid-4bbfb0ab_194841cebf7_-5ad0 | POINT (50.797 4.358) | 6447 | 2023-02-28T21:00:00 | 0
aws_1hour.fid-4bbfb0ab_194841cebf7_-5a2d | POINT (50.797 4.358) | 6447 | 2023-02-28T22:00:00 | 0
aws_1hour.fid-4bbfb0ab_194841cebf7_-5ab8 | POINT (50.797 4.358) | 6447 | 2023-02-28T23:00:00 | 0
aws_1hour.fid-4bbfb0ab_194841cebf7_-5aa7 | POINT (50.797 4.358) | 6447 | 2023-03-01T00:00:00 | 0
aws_1hour.fid-4bbfb0ab_194841cebf7_-5aac | POINT (50.797 4.358) | 6447 | 2023-03-01T01:00:00 | 0
aws_1hour.fid-4bbfb0ab_194841cebf7_-5ac5 | POINT (50.797 4.358) | 6447 | 2023-03-01T02:00:00 | 0
aws_1hour.fid-4bbfb0ab_194841cebf7_-5a5b | POINT (50.797 4.358) | 6447 | 2023-03-01T03:00:00 | 0
aws_1hour.fid-4bbfb0ab_194841cebf7_-5a46 | POINT (50.797 4.358) | 6447 | 2023-03-01T04:00:00 | 0
aws_1hour.fid-4bbfb0ab_194841cebf7_-5a6b | POINT (50.797 4.358) | 6447 | 2023-03-01T05:00:00 | 0
aws_1hour.fid-4bbfb0ab_194841cebf7_-5ac3 | POINT (50.797 4.358) | 6447 | 2023-03-01T06:00:00 | 0
aws_1hour.fid-4bbfb0ab_194841cebf7_-5aa9 | POINT (50.797 4.358) | 6447 | 2023-03-01T07:00:00 | 5.01
aws_1hour.fid-4bbfb0ab_194841cebf7_-5ab4 | POINT (50.797 4.358) | 6447 | 2023-03-01T08:00:00 | 90.88
aws_1hour.fid-4bbfb0ab_194841cebf7_-5a68 | POINT (50.797 4.358) | 6447 | 2023-03-01T09:00:00 | 702.15
aws_1hour.fid-4bbfb0ab_194841cebf7_-5a9d | POINT (50.797 4.358) | 6447 | 2023-03-01T10:00:00 | 829.1
aws_1hour.fid-4bbfb0ab_194841cebf7_-5a66 | POINT (50.797 4.358) | 6447 | 2023-03-01T11:00:00 | 831.96
aws_1hour.fid-4bbfb0ab_194841cebf7_-5aa1 | POINT (50.797 4.358) | 6447 | 2023-03-01T12:00:00 | 788.06
aws_1hour.fid-4bbfb0ab_194841cebf7_-5a3d | POINT (50.797 4.358) | 6447 | 2023-03-01T13:00:00 | 782.43
aws_1hour.fid-4bbfb0ab_194841cebf7_-5a73 | POINT (50.797 4.358) | 6447 | 2023-03-01T14:00:00 | 789.55
aws_1hour.fid-4bbfb0ab_194841cebf7_-5a6f | POINT (50.797 4.358) | 6447 | 2023-03-01T15:00:00 | 755.18
aws_1hour.fid-4bbfb0ab_194841cebf7_-5a38 | POINT (50.797 4.358) | 6447 | 2023-03-01T16:00:00 | 627.21
aws_1hour.fid-4bbfb0ab_194841cebf7_-5a90 | POINT (50.797 4.358) | 6447 | 2023-03-01T17:00:00 | 131.82
aws_1hour.fid-4bbfb0ab_194841cebf7_-5a43 | POINT (50.797 4.358) | 6447 | 2023-03-01T18:00:00 | 1.55
aws_1hour.fid-4bbfb0ab_194841cebf7_-5ab3 | POINT (50.797 4.358) | 6447 | 2023-03-01T19:00:00 | 0
aws_1hour.fid-4bbfb0ab_194841cebf7_-5a67 | POINT (50.797 4.358) | 6447 | 2023-03-01T20:00:00 | 0
aws_1hour.fid-4bbfb0ab_194841cebf7_-5abd | POINT (50.797 4.358) | 6447 | 2023-03-01T21:00:00 | 0
aws_1hour.fid-4bbfb0ab_194841cebf7_-5a3c | POINT (50.797 4.358) | 6447 | 2023-03-01T22:00:00 | 0
aws_1hour.fid-4bbfb0ab_194841cebf7_-5a9b | POINT (50.797 4.358) | 6447 | 2023-03-01T23:00:00 | 0
aws_1hour.fid-4bbfb0ab_194841cebf7_-5a6a | POINT (50.797 4.358) | 6447 | 2023-03-02T00:00:00 | 0
aws_1hour.fid-4bbfb0ab_194841cebf7_-5ac2 | POINT (50.797 4.358) | 6447 | 2023-03-02T01:00:00 | 0
aws_1hour.fid-4bbfb0ab_194841cebf7_-5a97 | POINT (50.797 4.358) | 6447 | 2023-03-02T02:00:00 | 0
aws_1hour.fid-4bbfb0ab_194841cebf7_-5a99 | POINT (50.797 4.358) | 6447 | 2023-03-02T03:00:00 | 0
aws_1hour.fid-4bbfb0ab_194841cebf7_-5ab0 | POINT (50.797 4.358) | 6447 | 2023-03-02T04:00:00 | 0
aws_1hour.fid-4bbfb0ab_194841cebf7_-5a33 | POINT (50.797 4.358) | 6447 | 2023-03-02T05:00:00 | 0
aws_1hour.fid-4bbfb0ab_194841cebf7_-5a65 | POINT (50.797 4.358) | 6447 | 2023-03-02T06:00:00 | 0
aws_1hour.fid-4bbfb0ab_194841cebf7_-5a54 | POINT (50.797 4.358) | 6447 | 2023-03-02T07:00:00 | 6.44
aws_1hour.fid-4bbfb0ab_194841cebf7_-5a5e | POINT (50.797 4.358) | 6447 | 2023-03-02T08:00:00 | 113.8
aws_1hour.fid-4bbfb0ab_194841cebf7_-5ac1 | POINT (50.797 4.358) | 6447 | 2023-03-02T09:00:00 | 674.88
aws_1hour.fid-4bbfb0ab_194841cebf7_-5aa6 | POINT (50.797 4.358) | 6447 | 2023-03-02T10:00:00 | 795.41
aws_1hour.fid-4bbfb0ab_194841cebf7_-5a29 | POINT (50.797 4.358) | 6447 | 2023-03-02T11:00:00 | 808.67
aws_1hour.fid-4bbfb0ab_194841cebf7_-5a98 | POINT (50.797 4.358) | 6447 | 2023-03-02T12:00:00 | 764.69
aws_1hour.fid-4bbfb0ab_194841cebf7_-5a83 | POINT (50.797 4.358) | 6447 | 2023-03-02T13:00:00 | 752.08
aws_1hour.fid-4bbfb0ab_194841cebf7_-5ab7 | POINT (50.797 4.358) | 6447 | 2023-03-02T14:00:00 | 757.89
aws_1hour.fid-4bbfb0ab_194841cebf7_-5ab1 | POINT (50.797 4.358) | 6447 | 2023-03-02T15:00:00 | 716.19
aws_1hour.fid-4bbfb0ab_194841cebf7_-5a7d | POINT (50.797 4.358) | 6447 | 2023-03-02T16:00:00 | 608.57
aws_1hour.fid-4bbfb0ab_194841cebf7_-5aab | POINT (50.797 4.358) | 6447 | 2023-03-02T17:00:00 | 140.88
aws_1hour.fid-4bbfb0ab_194841cebf7_-5aa0 | POINT (50.797 4.358) | 6447 | 2023-03-02T18:00:00 | 2.6
aws_1hour.fid-4bbfb0ab_194841cebf7_-5a88 | POINT (50.797 4.358) | 6447 | 2023-03-02T19:00:00 | 0
aws_1hour.fid-4bbfb0ab_194841cebf7_-5a2f | POINT (50.797 4.358) | 6447 | 2023-03-02T20:00:00 | 0
aws_1hour.fid-4bbfb0ab_194841cebf7_-5a4f | POINT (50.797 4.358) | 6447 | 2023-03-02T21:00:00 | 0
aws_1hour.fid-4bbfb0ab_194841cebf7_-5abc | POINT (50.797 4.358) | 6447 | 2023-03-02T22:00:00 | 0
aws_1hour.fid-4bbfb0ab_194841cebf7_-5ab6 | POINT (50.797 4.358) | 6447 | 2023-03-02T23:00:00 | 0
aws_1hour.fid-4bbfb0ab_194841cebf7_-5aa8 | POINT (50.797 4.358) | 6447 | 2023-03-03T00:00:00 | 0
aws_1hour.fid-4bbfb0ab_194841cebf7_-5a3e | POINT (50.797 4.358) | 6447 | 2023-03-03T01:00:00 | 0
aws_1hour.fid-4bbfb0ab_194841cebf7_-5a96 | POINT (50.797 4.358) | 6447 | 2023-03-03T02:00:00 | 0
aws_1hour.fid-4bbfb0ab_194841cebf7_-5aa3 | POINT (50.797 4.358) | 6447 | 2023-03-03T03:00:00 | 0
aws_1hour.fid-4bbfb0ab_194841cebf7_-5a57 | POINT (50.797 4.358) | 6447 | 2023-03-03T04:00:00 | 0
aws_1hour.fid-4bbfb0ab_194841cebf7_-5a5d | POINT (50.797 4.358) | 6447 | 2023-03-03T05:00:00 | 0
aws_1hour.fid-4bbfb0ab_194841cebf7_-5a62 | POINT (50.797 4.358) | 6447 | 2023-03-03T06:00:00 | 0
aws_1hour.fid-4bbfb0ab_194841cebf7_-5a78 | POINT (50.797 4.358) | 6447 | 2023-03-03T07:00:00 | 2.61
aws_1hour.fid-4bbfb0ab_194841cebf7_-5a36 | POINT (50.797 4.358) | 6447 | 2023-03-03T08:00:00 | 3.92
aws_1hour.fid-4bbfb0ab_194841cebf7_-5aaa | POINT (50.797 4.358) | 6447 | 2023-03-03T09:00:00 | 3.94
aws_1hour.fid-4bbfb0ab_194841cebf7_-5acb | POINT (50.797 4.358) | 6447 | 2023-03-03T10:00:00 | 3.97
aws_1hour.fid-4bbfb0ab_194841cebf7_-5a4b | POINT (50.797 4.358) | 6447 | 2023-03-03T11:00:00 | 4.01
aws_1hour.fid-4bbfb0ab_194841cebf7_-5a8f | POINT (50.797 4.358) | 6447 | 2023-03-03T12:00:00 | 4.16
aws_1hour.fid-4bbfb0ab_194841cebf7_-5a32 | POINT (50.797 4.358) | 6447 | 2023-03-03T13:00:00 | 30.34
aws_1hour.fid-4bbfb0ab_194841cebf7_-5a52 | POINT (50.797 4.358) | 6447 | 2023-03-03T14:00:00 | 422.87
aws_1hour.fid-4bbfb0ab_194841cebf7_-5ac7 | POINT (50.797 4.358) | 6447 | 2023-03-03T15:00:00 | 705.18
aws_1hour.fid-4bbfb0ab_194841cebf7_-5acf | POINT (50.797 4.358) | 6447 | 2023-03-03T16:00:00 | 589.2
aws_1hour.fid-4bbfb0ab_194841cebf7_-5ac4 | POINT (50.797 4.358) | 6447 | 2023-03-03T17:00:00 | 139.93
aws_1hour.fid-4bbfb0ab_194841cebf7_-5aa5 | POINT (50.797 4.358) | 6447 | 2023-03-03T18:00:00 | 2.27
aws_1hour.fid-4bbfb0ab_194841cebf7_-5a53 | POINT (50.797 4.358) | 6447 | 2023-03-03T19:00:00 | 0
aws_1hour.fid-4bbfb0ab_194841cebf7_-5aaf | POINT (50.797 4.358) | 6447 | 2023-03-03T20:00:00 | 0
aws_1hour.fid-4bbfb0ab_194841cebf7_-5ac0 | POINT (50.797 4.358) | 6447 | 2023-03-03T21:00:00 | 0
aws_1hour.fid-4bbfb0ab_194841cebf7_-5a56 | POINT (50.797 4.358) | 6447 | 2023-03-03T22:00:00 | 0
aws_1hour.fid-4bbfb0ab_194841cebf7_-5a8e | POINT (50.797 4.358) | 6447 | 2023-03-03T23:00:00 | 0
aws_1hour.fid-4bbfb0ab_194841cebf7_-5a87 | POINT (50.797 4.358) | 6447 | 2023-03-04T00:00:00 | 0
aws_1hour.fid-4bbfb0ab_194841cebf7_-5a45 | POINT (50.797 4.358) | 6447 | 2023-03-04T01:00:00 | 0
aws_1hour.fid-4bbfb0ab_194841cebf7_-5a8d | POINT (50.797 4.358) | 6447 | 2023-03-04T02:00:00 | 0
aws_1hour.fid-4bbfb0ab_194841cebf7_-5ac9 | POINT (50.797 4.358) | 6447 | 2023-03-04T03:00:00 | 0
aws_1hour.fid-4bbfb0ab_194841cebf7_-5a64 | POINT (50.797 4.358) | 6447 | 2023-03-04T04:00:00 | 0
aws_1hour.fid-4bbfb0ab_194841cebf7_-5a72 | POINT (50.797 4.358) | 6447 | 2023-03-04T05:00:00 | 0
aws_1hour.fid-4bbfb0ab_194841cebf7_-5a9f | POINT (50.797 4.358) | 6447 | 2023-03-04T06:00:00 | 0
aws_1hour.fid-4bbfb0ab_194841cebf7_-5a8c | POINT (50.797 4.358) | 6447 | 2023-03-04T07:00:00 | 2.67
aws_1hour.fid-4bbfb0ab_194841cebf7_-5a82 | POINT (50.797 4.358) | 6447 | 2023-03-04T08:00:00 | 4.01
aws_1hour.fid-4bbfb0ab_194841cebf7_-5aca | POINT (50.797 4.358) | 6447 | 2023-03-04T09:00:00 | 4.02
aws_1hour.fid-4bbfb0ab_194841cebf7_-5a5a | POINT (50.797 4.358) | 6447 | 2023-03-04T10:00:00 | 4.05
aws_1hour.fid-4bbfb0ab_194841cebf7_-5a31 | POINT (50.797 4.358) | 6447 | 2023-03-04T11:00:00 | 8.31
aws_1hour.fid-4bbfb0ab_194841cebf7_-5a3b | POINT (50.797 4.358) | 6447 | 2023-03-04T12:00:00 | 6.47
aws_1hour.fid-4bbfb0ab_194841cebf7_-5a86 | POINT (50.797 4.358) | 6447 | 2023-03-04T13:00:00 | 4.17
aws_1hour.fid-4bbfb0ab_194841cebf7_-5a81 | POINT (50.797 4.358) | 6447 | 2023-03-04T14:00:00 | 4.13
aws_1hour.fid-4bbfb0ab_194841cebf7_-5a4a | POINT (50.797 4.358) | 6447 | 2023-03-04T15:00:00 | 4.11
aws_1hour.fid-4bbfb0ab_194841cebf7_-5a71 | POINT (50.797 4.358) | 6447 | 2023-03-04T16:00:00 | 4.1
aws_1hour.fid-4bbfb0ab_194841cebf7_-5ac8 | POINT (50.797 4.358) | 6447 | 2023-03-04T17:00:00 | 4.1
aws_1hour.fid-4bbfb0ab_194841cebf7_-5a3a | POINT (50.797 4.358) | 6447 | 2023-03-04T18:00:00 | 2.04
aws_1hour.fid-4bbfb0ab_194841cebf7_-5a6e | POINT (50.797 4.358) | 6447 | 2023-03-04T19:00:00 | 0
aws_1hour.fid-4bbfb0ab_194841cebf7_-5aae | POINT (50.797 4.358) | 6447 | 2023-03-04T20:00:00 | 0
aws_1hour.fid-4bbfb0ab_194841cebf7_-5a8b | POINT (50.797 4.358) | 6447 | 2023-03-04T21:00:00 | 0
aws_1hour.fid-4bbfb0ab_194841cebf7_-5a61 | POINT (50.797 4.358) | 6447 | 2023-03-04T22:00:00 | 0
aws_1hour.fid-4bbfb0ab_194841cebf7_-5a70 | POINT (50.797 4.358) | 6447 | 2023-03-04T23:00:00 | 0
aws_1hour.fid-4bbfb0ab_194841cebf7_-5a60 | POINT (50.797 4.358) | 6447 | 2023-03-05T00:00:00 | 0
aws_1hour.fid-4bbfb0ab_194841cebf7_-5a77 | POINT (50.797 4.358) | 6447 | 2023-03-05T01:00:00 | 0
aws_1hour.fid-4bbfb0ab_194841cebf7_-5a44 | POINT (50.797 4.358) | 6447 | 2023-03-05T02:00:00 | 0
aws_1hour.fid-4bbfb0ab_194841cebf7_-5a76 | POINT (50.797 4.358) | 6447 | 2023-03-05T03:00:00 | 0
aws_1hour.fid-4bbfb0ab_194841cebf7_-5a85 | POINT (50.797 4.358) | 6447 | 2023-03-05T04:00:00 | 0
aws_1hour.fid-4bbfb0ab_194841cebf7_-5ab5 | POINT (50.797 4.358) | 6447 | 2023-03-05T05:00:00 | 0
aws_1hour.fid-4bbfb0ab_194841cebf7_-5a4e | POINT (50.797 4.358) | 6447 | 2023-03-05T06:00:00 | 0
aws_1hour.fid-4bbfb0ab_194841cebf7_-5a91 | POINT (50.797 4.358) | 6447 | 2023-03-05T07:00:00 | 2.68
aws_1hour.fid-4bbfb0ab_194841cebf7_-5ac6 | POINT (50.797 4.358) | 6447 | 2023-03-05T08:00:00 | 4.03
aws_1hour.fid-4bbfb0ab_194841cebf7_-5a6d | POINT (50.797 4.358) | 6447 | 2023-03-05T09:00:00 | 4.33
aws_1hour.fid-4bbfb0ab_194841cebf7_-5aa2 | POINT (50.797 4.358) | 6447 | 2023-03-05T10:00:00 | 5.26
aws_1hour.fid-4bbfb0ab_194841cebf7_-5a75 | POINT (50.797 4.358) | 6447 | 2023-03-05T11:00:00 | 4.1
aws_1hour.fid-4bbfb0ab_194841cebf7_-5a8a | POINT (50.797 4.358) | 6447 | 2023-03-05T12:00:00 | 4.15
aws_1hour.fid-4bbfb0ab_194841cebf7_-5a84 | POINT (50.797 4.358) | 6447 | 2023-03-05T13:00:00 | 5.11
aws_1hour.fid-4bbfb0ab_194841cebf7_-5a4d | POINT (50.797 4.358) | 6447 | 2023-03-05T14:00:00 | 4.89
aws_1hour.fid-4bbfb0ab_194841cebf7_-5aba | POINT (50.797 4.358) | 6447 | 2023-03-05T15:00:00 | 4.86
aws_1hour.fid-4bbfb0ab_194841cebf7_-5a80 | POINT (50.797 4.358) | 6447 | 2023-03-05T16:00:00 | 4.07
aws_1hour.fid-4bbfb0ab_194841cebf7_-5a6c | POINT (50.797 4.358) | 6447 | 2023-03-05T17:00:00 | 4.03
aws_1hour.fid-4bbfb0ab_194841cebf7_-5a47 | POINT (50.797 4.358) | 6447 | 2023-03-05T18:00:00 | 2.01
aws_1hour.fid-4bbfb0ab_194841cebf7_-5a35 | POINT (50.797 4.358) | 6447 | 2023-03-05T19:00:00 | 0
aws_1hour.fid-4bbfb0ab_194841cebf7_-5a63 | POINT (50.797 4.358) | 6447 | 2023-03-05T20:00:00 | 0
aws_1hour.fid-4bbfb0ab_194841cebf7_-5a2e | POINT (50.797 4.358) | 6447 | 2023-03-05T21:00:00 | 0
aws_1hour.fid-4bbfb0ab_194841cebf7_-5a58 | POINT (50.797 4.358) | 6447 | 2023-03-05T22:00:00 | 0
aws_1hour.fid-4bbfb0ab_194841cebf7_-5abf | POINT (50.797 4.358) | 6447 | 2023-03-05T23:00:00 | 0
aws_1hour.fid-4bbfb0ab_194841cebf7_-5a93 | POINT (50.797 4.358) | 6447 | 2023-03-06T00:00:00 | 0
aws_1hour.fid-4bbfb0ab_194841cebf7_-5a49 | POINT (50.797 4.358) | 6447 | 2023-03-06T01:00:00 | 0
aws_1hour.fid-4bbfb0ab_194841cebf7_-5ab9 | POINT (50.797 4.358) | 6447 | 2023-03-06T02:00:00 | 0
aws_1hour.fid-4bbfb0ab_194841cebf7_-5a69 | POINT (50.797 4.358) | 6447 | 2023-03-06T03:00:00 | 0
aws_1hour.fid-4bbfb0ab_194841cebf7_-5a9c | POINT (50.797 4.358) | 6447 | 2023-03-06T04:00:00 | 0
aws_1hour.fid-4bbfb0ab_194841cebf7_-5ace | POINT (50.797 4.358) | 6447 | 2023-03-06T05:00:00 | 0
aws_1hour.fid-4bbfb0ab_194841cebf7_-5a7b | POINT (50.797 4.358) | 6447 | 2023-03-06T06:00:00 | 0
aws_1hour.fid-4bbfb0ab_194841cebf7_-5a2a | POINT (50.797 4.358) | 6447 | 2023-03-06T07:00:00 | 2.67
aws_1hour.fid-4bbfb0ab_194841cebf7_-5a48 | POINT (50.797 4.358) | 6447 | 2023-03-06T08:00:00 | 5.92
aws_1hour.fid-4bbfb0ab_194841cebf7_-5a42 | POINT (50.797 4.358) | 6447 | 2023-03-06T09:00:00 | 110
aws_1hour.fid-4bbfb0ab_194841cebf7_-5b2e | POINT (50.797 4.358) | 6447 | 2023-03-06T10:00:00 | 5.72
aws_1hour.fid-4bbfb0ab_194841cebf7_-5b10 | POINT (50.797 4.358) | 6447 | 2023-03-06T11:00:00 | 303.83
aws_1hour.fid-4bbfb0ab_194841cebf7_-5b09 | POINT (50.797 4.358) | 6447 | 2023-03-06T12:00:00 | 281.7
aws_1hour.fid-4bbfb0ab_194841cebf7_-5b0c | POINT (50.797 4.358) | 6447 | 2023-03-06T13:00:00 | 54.37
aws_1hour.fid-4bbfb0ab_194841cebf7_-5b3d | POINT (50.797 4.358) | 6447 | 2023-03-06T14:00:00 | 235.68
aws_1hour.fid-4bbfb0ab_194841cebf7_-5b20 | POINT (50.797 4.358) | 6447 | 2023-03-06T15:00:00 | 179.15
aws_1hour.fid-4bbfb0ab_194841cebf7_-5b0f | POINT (50.797 4.358) | 6447 | 2023-03-06T16:00:00 | 4.21
aws_1hour.fid-4bbfb0ab_194841cebf7_-5b0e | POINT (50.797 4.358) | 6447 | 2023-03-06T17:00:00 | 4.15
aws_1hour.fid-4bbfb0ab_194841cebf7_-5b1b | POINT (50.797 4.358) | 6447 | 2023-03-06T18:00:00 | 2.07
aws_1hour.fid-4bbfb0ab_194841cebf7_-5ae0 | POINT (50.797 4.358) | 6447 | 2023-03-06T19:00:00 | 0
aws_1hour.fid-4bbfb0ab_194841cebf7_-5af9 | POINT (50.797 4.358) | 6447 | 2023-03-06T20:00:00 | 0
aws_1hour.fid-4bbfb0ab_194841cebf7_-5b28 | POINT (50.797 4.358) | 6447 | 2023-03-06T21:00:00 | 0
aws_1hour.fid-4bbfb0ab_194841cebf7_-5b59 | POINT (50.797 4.358) | 6447 | 2023-03-06T22:00:00 | 0
aws_1hour.fid-4bbfb0ab_194841cebf7_-5b5d | POINT (50.797 4.358) | 6447 | 2023-03-06T23:00:00 | 0
aws_1hour.fid-4bbfb0ab_194841cebf7_-5b72 | POINT (50.797 4.358) | 6447 | 2023-03-07T00:00:00 | 0
aws_1hour.fid-4bbfb0ab_194841cebf7_-5af5 | POINT (50.797 4.358) | 6447 | 2023-03-07T01:00:00 | 0
aws_1hour.fid-4bbfb0ab_194841cebf7_-5b64 | POINT (50.797 4.358) | 6447 | 2023-03-07T02:00:00 | 0
aws_1hour.fid-4bbfb0ab_194841cebf7_-5b2d | POINT (50.797 4.358) | 6447 | 2023-03-07T03:00:00 | 0
aws_1hour.fid-4bbfb0ab_194841cebf7_-5b1f | POINT (50.797 4.358) | 6447 | 2023-03-07T04:00:00 | 0
aws_1hour.fid-4bbfb0ab_194841cebf7_-5adf | POINT (50.797 4.358) | 6447 | 2023-03-07T05:00:00 | 0
aws_1hour.fid-4bbfb0ab_194841cebf7_-5b3c | POINT (50.797 4.358) | 6447 | 2023-03-07T06:00:00 | 0
aws_1hour.fid-4bbfb0ab_194841cebf7_-5af1 | POINT (50.797 4.358) | 6447 | 2023-03-07T07:00:00 | 3.4
aws_1hour.fid-4bbfb0ab_194841cebf7_-5b15 | POINT (50.797 4.358) | 6447 | 2023-03-07T08:00:00 | 4.1
aws_1hour.fid-4bbfb0ab_194841cebf7_-5b45 | POINT (50.797 4.358) | 6447 | 2023-03-07T09:00:00 | 4.12
aws_1hour.fid-4bbfb0ab_194841cebf7_-5b1a | POINT (50.797 4.358) | 6447 | 2023-03-07T10:00:00 | 4.14
aws_1hour.fid-4bbfb0ab_194841cebf7_-5af0 | POINT (50.797 4.358) | 6447 | 2023-03-07T11:00:00 | 4.16
aws_1hour.fid-4bbfb0ab_194841cebf7_-5b22 | POINT (50.797 4.358) | 6447 | 2023-03-07T12:00:00 | 4.16
aws_1hour.fid-4bbfb0ab_194841cebf7_-5b4f | POINT (50.797 4.358) | 6447 | 2023-03-07T13:00:00 | 4.17
aws_1hour.fid-4bbfb0ab_194841cebf7_-5b24 | POINT (50.797 4.358) | 6447 | 2023-03-07T14:00:00 | 4.15
aws_1hour.fid-4bbfb0ab_194841cebf7_-5b6c | POINT (50.797 4.358) | 6447 | 2023-03-07T15:00:00 | 4.35
aws_1hour.fid-4bbfb0ab_194841cebf7_-5af4 | POINT (50.797 4.358) | 6447 | 2023-03-07T16:00:00 | 4.25
aws_1hour.fid-4bbfb0ab_194841cebf7_-5b19 | POINT (50.797 4.358) | 6447 | 2023-03-07T17:00:00 | 4.1
aws_1hour.fid-4bbfb0ab_194841cebf7_-5aff | POINT (50.797 4.358) | 6447 | 2023-03-07T18:00:00 | 2.04
aws_1hour.fid-4bbfb0ab_194841cebf7_-5b08 | POINT (50.797 4.358) | 6447 | 2023-03-07T19:00:00 | 0
aws_1hour.fid-4bbfb0ab_194841cebf7_-5b27 | POINT (50.797 4.358) | 6447 | 2023-03-07T20:00:00 | 0
aws_1hour.fid-4bbfb0ab_194841cebf7_-5b05 | POINT (50.797 4.358) | 6447 | 2023-03-07T21:00:00 | 0
aws_1hour.fid-4bbfb0ab_194841cebf7_-5b69 | POINT (50.797 4.358) | 6447 | 2023-03-07T22:00:00 | 0
aws_1hour.fid-4bbfb0ab_194841cebf7_-5ade | POINT (50.797 4.358) | 6447 | 2023-03-07T23:00:00 | 0
aws_1hour.fid-4bbfb0ab_194841cebf7_-5b4b | POINT (50.797 4.358) | 6447 | 2023-03-08T00:00:00 | 0
aws_1hour.fid-4bbfb0ab_194841cebf7_-5add | POINT (50.797 4.358) | 6447 | 2023-03-08T01:00:00 | 0
aws_1hour.fid-4bbfb0ab_194841cebf7_-5af3 | POINT (50.797 4.358) | 6447 | 2023-03-08T02:00:00 | 0
aws_1hour.fid-4bbfb0ab_194841cebf7_-5b26 | POINT (50.797 4.358) | 6447 | 2023-03-08T03:00:00 | 0
aws_1hour.fid-4bbfb0ab_194841cebf7_-5b37 | POINT (50.797 4.358) | 6447 | 2023-03-08T04:00:00 | 0
aws_1hour.fid-4bbfb0ab_194841cebf7_-5b47 | POINT (50.797 4.358) | 6447 | 2023-03-08T05:00:00 | 0
aws_1hour.fid-4bbfb0ab_194841cebf7_-5b04 | POINT (50.797 4.358) | 6447 | 2023-03-08T06:00:00 | 0
aws_1hour.fid-4bbfb0ab_194841cebf7_-5b2a | POINT (50.797 4.358) | 6447 | 2023-03-08T07:00:00 | 3.37
aws_1hour.fid-4bbfb0ab_194841cebf7_-5b23 | POINT (50.797 4.358) | 6447 | 2023-03-08T08:00:00 | 4.06
aws_1hour.fid-4bbfb0ab_194841cebf7_-5b74 | POINT (50.797 4.358) | 6447 | 2023-03-08T09:00:00 | 4.11
aws_1hour.fid-4bbfb0ab_194841cebf7_-5aea | POINT (50.797 4.358) | 6447 | 2023-03-08T10:00:00 | 4.17
aws_1hour.fid-4bbfb0ab_194841cebf7_-5b56 | POINT (50.797 4.358) | 6447 | 2023-03-08T11:00:00 | 4.23
aws_1hour.fid-4bbfb0ab_194841cebf7_-5b42 | POINT (50.797 4.358) | 6447 | 2023-03-08T12:00:00 | 4.21
aws_1hour.fid-4bbfb0ab_194841cebf7_-5b36 | POINT (50.797 4.358) | 6447 | 2023-03-08T13:00:00 | 4.17
aws_1hour.fid-4bbfb0ab_194841cebf7_-5aed | POINT (50.797 4.358) | 6447 | 2023-03-08T14:00:00 | 4.13
aws_1hour.fid-4bbfb0ab_194841cebf7_-5ad8 | POINT (50.797 4.358) | 6447 | 2023-03-08T15:00:00 | 4.13
aws_1hour.fid-4bbfb0ab_194841cebf7_-5b63 | POINT (50.797 4.358) | 6447 | 2023-03-08T16:00:00 | 4.11
aws_1hour.fid-4bbfb0ab_194841cebf7_-5b41 | POINT (50.797 4.358) | 6447 | 2023-03-08T17:00:00 | 4.13
aws_1hour.fid-4bbfb0ab_194841cebf7_-5b11 | POINT (50.797 4.358) | 6447 | 2023-03-08T18:00:00 | 2.74
aws_1hour.fid-4bbfb0ab_194841cebf7_-5b32 | POINT (50.797 4.358) | 6447 | 2023-03-08T19:00:00 | 0
aws_1hour.fid-4bbfb0ab_194841cebf7_-5adc | POINT (50.797 4.358) | 6447 | 2023-03-08T20:00:00 | 0
aws_1hour.fid-4bbfb0ab_194841cebf7_-5adb | POINT (50.797 4.358) | 6447 | 2023-03-08T21:00:00 | 0
aws_1hour.fid-4bbfb0ab_194841cebf7_-5b78 | POINT (50.797 4.358) | 6447 | 2023-03-08T22:00:00 | 0
aws_1hour.fid-4bbfb0ab_194841cebf7_-5b1e | POINT (50.797 4.358) | 6447 | 2023-03-08T23:00:00 | 0
aws_1hour.fid-4bbfb0ab_194841cebf7_-5b2c | POINT (50.797 4.358) | 6447 | 2023-03-09T00:00:00 | 0
aws_1hour.fid-4bbfb0ab_194841cebf7_-5b52 | POINT (50.797 4.358) | 6447 | 2023-03-09T01:00:00 | 0
aws_1hour.fid-4bbfb0ab_194841cebf7_-5b31 | POINT (50.797 4.358) | 6447 | 2023-03-09T02:00:00 | 0
aws_1hour.fid-4bbfb0ab_194841cebf7_-5ad5 | POINT (50.797 4.358) | 6447 | 2023-03-09T03:00:00 | 0
aws_1hour.fid-4bbfb0ab_194841cebf7_-5b55 | POINT (50.797 4.358) | 6447 | 2023-03-09T04:00:00 | 0
aws_1hour.fid-4bbfb0ab_194841cebf7_-5b5a | POINT (50.797 4.358) | 6447 | 2023-03-09T05:00:00 | 0
aws_1hour.fid-4bbfb0ab_194841cebf7_-5b30 | POINT (50.797 4.358) | 6447 | 2023-03-09T06:00:00 | 0
aws_1hour.fid-4bbfb0ab_194841cebf7_-5b54 | POINT (50.797 4.358) | 6447 | 2023-03-09T07:00:00 | 3.56
aws_1hour.fid-4bbfb0ab_194841cebf7_-5b44 | POINT (50.797 4.358) | 6447 | 2023-03-09T08:00:00 | 4.31
aws_1hour.fid-4bbfb0ab_194841cebf7_-5ae4 | POINT (50.797 4.358) | 6447 | 2023-03-09T09:00:00 | 4.36
aws_1hour.fid-4bbfb0ab_194841cebf7_-5b2b | POINT (50.797 4.358) | 6447 | 2023-03-09T10:00:00 | 5.03
aws_1hour.fid-4bbfb0ab_194841cebf7_-5afe | POINT (50.797 4.358) | 6447 | 2023-03-09T11:00:00 | 4.57
aws_1hour.fid-4bbfb0ab_194841cebf7_-5b68 | POINT (50.797 4.358) | 6447 | 2023-03-09T12:00:00 | 4.55
aws_1hour.fid-4bbfb0ab_194841cebf7_-5b4a | POINT (50.797 4.358) | 6447 | 2023-03-09T13:00:00 | 9.2
aws_1hour.fid-4bbfb0ab_194841cebf7_-5b70 | POINT (50.797 4.358) | 6447 | 2023-03-09T14:00:00 | 4.78
aws_1hour.fid-4bbfb0ab_194841cebf7_-5b4e | POINT (50.797 4.358) | 6447 | 2023-03-09T15:00:00 | 12.34
aws_1hour.fid-4bbfb0ab_194841cebf7_-5ae9 | POINT (50.797 4.358) | 6447 | 2023-03-09T16:00:00 | 10.9
aws_1hour.fid-4bbfb0ab_194841cebf7_-5b67 | POINT (50.797 4.358) | 6447 | 2023-03-09T17:00:00 | 4.66
aws_1hour.fid-4bbfb0ab_194841cebf7_-5aef | POINT (50.797 4.358) | 6447 | 2023-03-09T18:00:00 | 3.07
aws_1hour.fid-4bbfb0ab_194841cebf7_-5b18 | POINT (50.797 4.358) | 6447 | 2023-03-09T19:00:00 | 0
aws_1hour.fid-4bbfb0ab_194841cebf7_-5afa | POINT (50.797 4.358) | 6447 | 2023-03-09T20:00:00 | 0
aws_1hour.fid-4bbfb0ab_194841cebf7_-5b1d | POINT (50.797 4.358) | 6447 | 2023-03-09T21:00:00 | 0
aws_1hour.fid-4bbfb0ab_194841cebf7_-5b46 | POINT (50.797 4.358) | 6447 | 2023-03-09T22:00:00 | 0
aws_1hour.fid-4bbfb0ab_194841cebf7_-5b3b | POINT (50.797 4.358) | 6447 | 2023-03-09T23:00:00 | 0
aws_1hour.fid-4bbfb0ab_194841cebf7_-5b49 | POINT (50.797 4.358) | 6447 | 2023-03-10T00:00:00 | 0
aws_1hour.fid-4bbfb0ab_194841cebf7_-5b71 | POINT (50.797 4.358) | 6447 | 2023-03-10T01:00:00 | 0
aws_1hour.fid-4bbfb0ab_194841cebf7_-5b14 | POINT (50.797 4.358) | 6447 | 2023-03-10T02:00:00 | 0
aws_1hour.fid-4bbfb0ab_194841cebf7_-5b29 | POINT (50.797 4.358) | 6447 | 2023-03-10T03:00:00 | 0
aws_1hour.fid-4bbfb0ab_194841cebf7_-5b40 | POINT (50.797 4.358) | 6447 | 2023-03-10T04:00:00 | 0
aws_1hour.fid-4bbfb0ab_194841cebf7_-5b73 | POINT (50.797 4.358) | 6447 | 2023-03-10T05:00:00 | 0
aws_1hour.fid-4bbfb0ab_194841cebf7_-5b61 | POINT (50.797 4.358) | 6447 | 2023-03-10T06:00:00 | 0
aws_1hour.fid-4bbfb0ab_194841cebf7_-5ad4 | POINT (50.797 4.358) | 6447 | 2023-03-10T07:00:00 | 7.51
aws_1hour.fid-4bbfb0ab_194841cebf7_-5b3f | POINT (50.797 4.358) | 6447 | 2023-03-10T08:00:00 | 4.85
aws_1hour.fid-4bbfb0ab_194841cebf7_-5b03 | POINT (50.797 4.358) | 6447 | 2023-03-10T09:00:00 | 4.57
aws_1hour.fid-4bbfb0ab_194841cebf7_-5aee | POINT (50.797 4.358) | 6447 | 2023-03-10T10:00:00 | 4.59
aws_1hour.fid-4bbfb0ab_194841cebf7_-5aec | POINT (50.797 4.358) | 6447 | 2023-03-10T11:00:00 | 4.61
aws_1hour.fid-4bbfb0ab_194841cebf7_-5b35 | POINT (50.797 4.358) | 6447 | 2023-03-10T12:00:00 | 4.61
aws_1hour.fid-4bbfb0ab_194841cebf7_-5b77 | POINT (50.797 4.358) | 6447 | 2023-03-10T13:00:00 | 4.53
aws_1hour.fid-4bbfb0ab_194841cebf7_-5b60 | POINT (50.797 4.358) | 6447 | 2023-03-10T14:00:00 | 4.5
aws_1hour.fid-4bbfb0ab_194841cebf7_-5b2f | POINT (50.797 4.358) | 6447 | 2023-03-10T15:00:00 | 4.39
aws_1hour.fid-4bbfb0ab_194841cebf7_-5ad3 | POINT (50.797 4.358) | 6447 | 2023-03-10T16:00:00 | 4.46
aws_1hour.fid-4bbfb0ab_194841cebf7_-5b53 | POINT (50.797 4.358) | 6447 | 2023-03-10T17:00:00 | 5.56
aws_1hour.fid-4bbfb0ab_194841cebf7_-5b48 | POINT (50.797 4.358) | 6447 | 2023-03-10T18:00:00 | 2.89
aws_1hour.fid-4bbfb0ab_194841cebf7_-5ae3 | POINT (50.797 4.358) | 6447 | 2023-03-10T19:00:00 | 0
aws_1hour.fid-4bbfb0ab_194841cebf7_-5b6b | POINT (50.797 4.358) | 6447 | 2023-03-10T20:00:00 | 0
aws_1hour.fid-4bbfb0ab_194841cebf7_-5ae7 | POINT (50.797 4.358) | 6447 | 2023-03-10T21:00:00 | 0
aws_1hour.fid-4bbfb0ab_194841cebf7_-5b5f | POINT (50.797 4.358) | 6447 | 2023-03-10T22:00:00 | 0
aws_1hour.fid-4bbfb0ab_194841cebf7_-5aeb | POINT (50.797 4.358) | 6447 | 2023-03-10T23:00:00 | 0
aws_1hour.fid-4bbfb0ab_194841cebf7_-5ad2 | POINT (50.797 4.358) | 6447 | 2023-03-11T00:00:00 | 0
aws_1hour.fid-4bbfb0ab_194841cebf7_-5b3a | POINT (50.797 4.358) | 6447 | 2023-03-11T01:00:00 | 0
aws_1hour.fid-4bbfb0ab_194841cebf7_-5b34 | POINT (50.797 4.358) | 6447 | 2023-03-11T02:00:00 | 0
aws_1hour.fid-4bbfb0ab_194841cebf7_-5ada | POINT (50.797 4.358) | 6447 | 2023-03-11T03:00:00 | 0
aws_1hour.fid-4bbfb0ab_194841cebf7_-5b6f | POINT (50.797 4.358) | 6447 | 2023-03-11T04:00:00 | 0
aws_1hour.fid-4bbfb0ab_194841cebf7_-5b21 | POINT (50.797 4.358) | 6447 | 2023-03-11T05:00:00 | 0
aws_1hour.fid-4bbfb0ab_194841cebf7_-5b39 | POINT (50.797 4.358) | 6447 | 2023-03-11T06:00:00 | 0
aws_1hour.fid-4bbfb0ab_194841cebf7_-5b57 | POINT (50.797 4.358) | 6447 | 2023-03-11T07:00:00 | 24.39
aws_1hour.fid-4bbfb0ab_194841cebf7_-5b16 | POINT (50.797 4.358) | 6447 | 2023-03-11T08:00:00 | 160.46
aws_1hour.fid-4bbfb0ab_194841cebf7_-5ae2 | POINT (50.797 4.358) | 6447 | 2023-03-11T09:00:00 | 753.87
aws_1hour.fid-4bbfb0ab_194841cebf7_-5af8 | POINT (50.797 4.358) | 6447 | 2023-03-11T10:00:00 | 797.81
aws_1hour.fid-4bbfb0ab_194841cebf7_-5b13 | POINT (50.797 4.358) | 6447 | 2023-03-11T11:00:00 | 523.74
aws_1hour.fid-4bbfb0ab_194841cebf7_-5b07 | POINT (50.797 4.358) | 6447 | 2023-03-11T12:00:00 | 234.6
aws_1hour.fid-4bbfb0ab_194841cebf7_-5b4d | POINT (50.797 4.358) | 6447 | 2023-03-11T13:00:00 | 288.71
aws_1hour.fid-4bbfb0ab_194841cebf7_-5b1c | POINT (50.797 4.358) | 6447 | 2023-03-11T14:00:00 | 619.05
aws_1hour.fid-4bbfb0ab_194841cebf7_-5ae6 | POINT (50.797 4.358) | 6447 | 2023-03-11T15:00:00 | 553.75
aws_1hour.fid-4bbfb0ab_194841cebf7_-5b0d | POINT (50.797 4.358) | 6447 | 2023-03-11T16:00:00 | 681.19
aws_1hour.fid-4bbfb0ab_194841cebf7_-5b50 | POINT (50.797 4.358) | 6447 | 2023-03-11T17:00:00 | 53.26
aws_1hour.fid-4bbfb0ab_194841cebf7_-5afd | POINT (50.797 4.358) | 6447 | 2023-03-11T18:00:00 | 4.04
aws_1hour.fid-4bbfb0ab_194841cebf7_-5ae8 | POINT (50.797 4.358) | 6447 | 2023-03-11T19:00:00 | 0
aws_1hour.fid-4bbfb0ab_194841cebf7_-5afc | POINT (50.797 4.358) | 6447 | 2023-03-11T20:00:00 | 0
aws_1hour.fid-4bbfb0ab_194841cebf7_-5ad7 | POINT (50.797 4.358) | 6447 | 2023-03-11T21:00:00 | 0
aws_1hour.fid-4bbfb0ab_194841cebf7_-5b5c | POINT (50.797 4.358) | 6447 | 2023-03-11T22:00:00 | 0
aws_1hour.fid-4bbfb0ab_194841cebf7_-5b6e | POINT (50.797 4.358) | 6447 | 2023-03-11T23:00:00 | 0
aws_1hour.fid-4bbfb0ab_194841cebf7_-5b02 | POINT (50.797 4.358) | 6447 | 2023-03-12T00:00:00 | 0
aws_1hour.fid-4bbfb0ab_194841cebf7_-5afb | POINT (50.797 4.358) | 6447 | 2023-03-12T01:00:00 | 0
aws_1hour.fid-4bbfb0ab_194841cebf7_-5b3e | POINT (50.797 4.358) | 6447 | 2023-03-12T02:00:00 | 0
aws_1hour.fid-4bbfb0ab_194841cebf7_-5b0b | POINT (50.797 4.358) | 6447 | 2023-03-12T03:00:00 | 0
aws_1hour.fid-4bbfb0ab_194841cebf7_-5af2 | POINT (50.797 4.358) | 6447 | 2023-03-12T04:00:00 | 0
aws_1hour.fid-4bbfb0ab_194841cebf7_-5b51 | POINT (50.797 4.358) | 6447 | 2023-03-12T05:00:00 | 0
aws_1hour.fid-4bbfb0ab_194841cebf7_-5b06 | POINT (50.797 4.358) | 6447 | 2023-03-12T06:00:00 | 0
aws_1hour.fid-4bbfb0ab_194841cebf7_-5b01 | POINT (50.797 4.358) | 6447 | 2023-03-12T07:00:00 | 4.44
aws_1hour.fid-4bbfb0ab_194841cebf7_-5ae5 | POINT (50.797 4.358) | 6447 | 2023-03-12T08:00:00 | 4.48
aws_1hour.fid-4bbfb0ab_194841cebf7_-5ad1 | POINT (50.797 4.358) | 6447 | 2023-03-12T09:00:00 | 4.54
aws_1hour.fid-4bbfb0ab_194841cebf7_-5b66 | POINT (50.797 4.358) | 6447 | 2023-03-12T10:00:00 | 72.2
aws_1hour.fid-4bbfb0ab_194841cebf7_-5af6 | POINT (50.797 4.358) | 6447 | 2023-03-12T11:00:00 | 15.74
aws_1hour.fid-4bbfb0ab_194841cebf7_-5ae1 | POINT (50.797 4.358) | 6447 | 2023-03-12T12:00:00 | 9.77
aws_1hour.fid-4bbfb0ab_194841cebf7_-5ad6 | POINT (50.797 4.358) | 6447 | 2023-03-12T13:00:00 | 6.46
aws_1hour.fid-4bbfb0ab_194841cebf7_-5b33 | POINT (50.797 4.358) | 6447 | 2023-03-12T14:00:00 | 54.06
aws_1hour.fid-4bbfb0ab_194841cebf7_-5b43 | POINT (50.797 4.358) | 6447 | 2023-03-12T15:00:00 | 83.93
aws_1hour.fid-4bbfb0ab_194841cebf7_-5ad9 | POINT (50.797 4.358) | 6447 | 2023-03-12T16:00:00 | 16.33
aws_1hour.fid-4bbfb0ab_194841cebf7_-5af7 | POINT (50.797 4.358) | 6447 | 2023-03-12T17:00:00 | 4.63
aws_1hour.fid-4bbfb0ab_194841cebf7_-5b4c | POINT (50.797 4.358) | 6447 | 2023-03-12T18:00:00 | 3.07
aws_1hour.fid-4bbfb0ab_194841cebf7_-5b5e | POINT (50.797 4.358) | 6447 | 2023-03-12T19:00:00 | 0
aws_1hour.fid-4bbfb0ab_194841cebf7_-5b6d | POINT (50.797 4.358) | 6447 | 2023-03-12T20:00:00 | 0
aws_1hour.fid-4bbfb0ab_194841cebf7_-5b76 | POINT (50.797 4.358) | 6447 | 2023-03-12T21:00:00 | 0
aws_1hour.fid-4bbfb0ab_194841cebf7_-5b25 | POINT (50.797 4.358) | 6447 | 2023-03-12T22:00:00 | 0
aws_1hour.fid-4bbfb0ab_194841cebf7_-5b62 | POINT (50.797 4.358) | 6447 | 2023-03-12T23:00:00 | 0
aws_1hour.fid-4bbfb0ab_194841cebf7_-5b75 | POINT (50.797 4.358) | 6447 | 2023-03-13T00:00:00 | 0
aws_1hour.fid-4bbfb0ab_194841cebf7_-5b12 | POINT (50.797 4.358) | 6447 | 2023-03-13T01:00:00 | 0
aws_1hour.fid-4bbfb0ab_194841cebf7_-5b17 | POINT (50.797 4.358) | 6447 | 2023-03-13T02:00:00 | 0
aws_1hour.fid-4bbfb0ab_194841cebf7_-5b65 | POINT (50.797 4.358) | 6447 | 2023-03-13T03:00:00 | 0
aws_1hour.fid-4bbfb0ab_194841cebf7_-5b6a | POINT (50.797 4.358) | 6447 | 2023-03-13T04:00:00 | 0
aws_1hour.fid-4bbfb0ab_194841cebf7_-5b58 | POINT (50.797 4.358) | 6447 | 2023-03-13T05:00:00 | 0
aws_1hour.fid-4bbfb0ab_194841cebf7_-5b00 | POINT (50.797 4.358) | 6447 | 2023-03-13T06:00:00 | 0
aws_1hour.fid-4bbfb0ab_194841cebf7_-5b38 | POINT (50.797 4.358) | 6447 | 2023-03-13T07:00:00 | 4.68
aws_1hour.fid-4bbfb0ab_194841cebf7_-5b5b | POINT (50.797 4.358) | 6447 | 2023-03-13T08:00:00 | 4.8
aws_1hour.fid-4bbfb0ab_194841cebf7_-5b0a | POINT (50.797 4.358) | 6447 | 2023-03-13T09:00:00 | 48.52
aws_1hour.fid-4bbfb0ab_194841cebf7_-5b8f | POINT (50.797 4.358) | 6447 | 2023-03-13T10:00:00 | 108.24
aws_1hour.fid-4bbfb0ab_194841cebf7_-5ba1 | POINT (50.797 4.358) | 6447 | 2023-03-13T11:00:00 | 228.1
aws_1hour.fid-4bbfb0ab_194841cebf7_-5bbf | POINT (50.797 4.358) | 6447 | 2023-03-13T12:00:00 | 297.78
aws_1hour.fid-4bbfb0ab_194841cebf7_-5bcc | POINT (50.797 4.358) | 6447 | 2023-03-13T13:00:00 | 697.42
aws_1hour.fid-4bbfb0ab_194841cebf7_-5bee | POINT (50.797 4.358) | 6447 | 2023-03-13T14:00:00 | 314.25
aws_1hour.fid-4bbfb0ab_194841cebf7_-5bc9 | POINT (50.797 4.358) | 6447 | 2023-03-13T15:00:00 | 676.39
aws_1hour.fid-4bbfb0ab_194841cebf7_-5db6 | POINT (50.797 4.358) | 6447 | 2023-03-13T16:00:00 | 473.47
aws_1hour.fid-4bbfb0ab_194841cebf7_-5bda | POINT (50.797 4.358) | 6447 | 2023-03-13T17:00:00 | 36.41
aws_1hour.fid-4bbfb0ab_194841cebf7_-5ba7 | POINT (50.797 4.358) | 6447 | 2023-03-13T18:00:00 | 3.6
aws_1hour.fid-4bbfb0ab_194841cebf7_-6602 | POINT (50.797 4.358) | 6447 | 2023-03-13T19:00:00 | 0
aws_1hour.fid-4bbfb0ab_194841cebf7_-5b7b | POINT (50.797 4.358) | 6447 | 2023-03-13T20:00:00 | 0
aws_1hour.fid-4bbfb0ab_194841cebf7_-5d76 | POINT (50.797 4.358) | 6447 | 2023-03-13T21:00:00 | 0
aws_1hour.fid-4bbfb0ab_194841cebf7_-5bbe | POINT (50.797 4.358) | 6447 | 2023-03-13T22:00:00 | 0
aws_1hour.fid-4bbfb0ab_194841cebf7_-5bc5 | POINT (50.797 4.358) | 6447 | 2023-03-13T23:00:00 | 0
aws_1hour.fid-4bbfb0ab_194841cebf7_-5bef | POINT (50.797 4.358) | 6447 | 2023-03-14T00:00:00 | 0
aws_1hour.fid-4bbfb0ab_194841cebf7_-65f8 | POINT (50.797 4.358) | 6447 | 2023-03-14T01:00:00 | 0
aws_1hour.fid-4bbfb0ab_194841cebf7_-5d50 | POINT (50.797 4.358) | 6447 | 2023-03-14T02:00:00 | 0
aws_1hour.fid-4bbfb0ab_194841cebf7_-5be9 | POINT (50.797 4.358) | 6447 | 2023-03-14T03:00:00 | 0
aws_1hour.fid-4bbfb0ab_194841cebf7_-616a | POINT (50.797 4.358) | 6447 | 2023-03-14T04:00:00 | 0
aws_1hour.fid-4bbfb0ab_194841cebf7_-5be0 | POINT (50.797 4.358) | 6447 | 2023-03-14T05:00:00 | 0
aws_1hour.fid-4bbfb0ab_194841cebf7_-5bc7 | POINT (50.797 4.358) | 6447 | 2023-03-14T06:00:00 | 0
aws_1hour.fid-4bbfb0ab_194841cebf7_-5b8e | POINT (50.797 4.358) | 6447 | 2023-03-14T07:00:00 | 4.43
aws_1hour.fid-4bbfb0ab_194841cebf7_-5b9a | POINT (50.797 4.358) | 6447 | 2023-03-14T08:00:00 | 4.32
aws_1hour.fid-4bbfb0ab_194841cebf7_-64f8 | POINT (50.797 4.358) | 6447 | 2023-03-14T09:00:00 | 4.31
aws_1hour.fid-4bbfb0ab_194841cebf7_-5bed | POINT (50.797 4.358) | 6447 | 2023-03-14T10:00:00 | 4.41
aws_1hour.fid-4bbfb0ab_194841cebf7_-5b9e | POINT (50.797 4.358) | 6447 | 2023-03-14T11:00:00 | 4.47
aws_1hour.fid-4bbfb0ab_194841cebf7_-6370 | POINT (50.797 4.358) | 6447 | 2023-03-14T12:00:00 | 4.28
aws_1hour.fid-4bbfb0ab_194841cebf7_-63b4 | POINT (50.797 4.358) | 6447 | 2023-03-14T13:00:00 | 4.27
aws_1hour.fid-4bbfb0ab_194841cebf7_-63f9 | POINT (50.797 4.358) | 6447 | 2023-03-14T14:00:00 | 4.28
aws_1hour.fid-4bbfb0ab_194841cebf7_-5b83 | POINT (50.797 4.358) | 6447 | 2023-03-14T15:00:00 | 4.35
aws_1hour.fid-4bbfb0ab_194841cebf7_-5bd6 | POINT (50.797 4.358) | 6447 | 2023-03-14T16:00:00 | 4.31
aws_1hour.fid-4bbfb0ab_194841cebf7_-5bec | POINT (50.797 4.358) | 6447 | 2023-03-14T17:00:00 | 4.97
aws_1hour.fid-4bbfb0ab_194841cebf7_-5b99 | POINT (50.797 4.358) | 6447 | 2023-03-14T18:00:00 | 3.58
aws_1hour.fid-4bbfb0ab_194841cebf7_-5b9d | POINT (50.797 4.358) | 6447 | 2023-03-14T19:00:00 | 0
aws_1hour.fid-4bbfb0ab_194841cebf7_-5b92 | POINT (50.797 4.358) | 6447 | 2023-03-14T20:00:00 | 0
aws_1hour.fid-4bbfb0ab_194841cebf7_-5bf4 | POINT (50.797 4.358) | 6447 | 2023-03-14T21:00:00 | 0
aws_1hour.fid-4bbfb0ab_194841cebf7_-5bb2 | POINT (50.797 4.358) | 6447 | 2023-03-14T22:00:00 | 0
aws_1hour.fid-4bbfb0ab_194841cebf7_-63af | POINT (50.797 4.358) | 6447 | 2023-03-14T23:00:00 | 0
aws_1hour.fid-4bbfb0ab_194841cebf7_-5ba6 | POINT (50.797 4.358) | 6447 | 2023-03-15T00:00:00 | 0
aws_1hour.fid-4bbfb0ab_194841cebf7_-5bd3 | POINT (50.797 4.358) | 6447 | 2023-03-15T01:00:00 | 0
aws_1hour.fid-4bbfb0ab_194841cebf7_-6108 | POINT (50.797 4.358) | 6447 | 2023-03-15T02:00:00 | 0
aws_1hour.fid-4bbfb0ab_194841cebf7_-5ba3 | POINT (50.797 4.358) | 6447 | 2023-03-15T03:00:00 | 0
aws_1hour.fid-4bbfb0ab_194841cebf7_-5b8c | POINT (50.797 4.358) | 6447 | 2023-03-15T04:00:00 | 0
aws_1hour.fid-4bbfb0ab_194841cebf7_-65a8 | POINT (50.797 4.358) | 6447 | 2023-03-15T05:00:00 | 0
aws_1hour.fid-4bbfb0ab_194841cebf7_-5b7e | POINT (50.797 4.358) | 6447 | 2023-03-15T06:00:00 | 0
aws_1hour.fid-4bbfb0ab_194841cebf7_-5bd9 | POINT (50.797 4.358) | 6447 | 2023-03-15T07:00:00 | 29.39
aws_1hour.fid-4bbfb0ab_194841cebf7_-5bdc | POINT (50.797 4.358) | 6447 | 2023-03-15T08:00:00 | 108.5
aws_1hour.fid-4bbfb0ab_194841cebf7_-63ab | POINT (50.797 4.358) | 6447 | 2023-03-15T09:00:00 | 352.89
aws_1hour.fid-4bbfb0ab_194841cebf7_-5bf3 | POINT (50.797 4.358) | 6447 | 2023-03-15T10:00:00 | 670.2
aws_1hour.fid-4bbfb0ab_194841cebf7_-64e3 | POINT (50.797 4.358) | 6447 | 2023-03-15T11:00:00 | 522.65
aws_1hour.fid-4bbfb0ab_194841cebf7_-5b81 | POINT (50.797 4.358) | 6447 | 2023-03-15T12:00:00 | 530.42
aws_1hour.fid-4bbfb0ab_194841cebf7_-62a6 | POINT (50.797 4.358) | 6447 | 2023-03-15T13:00:00 | 512.69
aws_1hour.fid-4bbfb0ab_194841cebf7_-5bbd | POINT (50.797 4.358) | 6447 | 2023-03-15T14:00:00 | 272.39
aws_1hour.fid-4bbfb0ab_194841cebf7_-5bcb | POINT (50.797 4.358) | 6447 | 2023-03-15T15:00:00 | 183.16
aws_1hour.fid-4bbfb0ab_194841cebf7_-5bd0 | POINT (50.797 4.358) | 6447 | 2023-03-15T16:00:00 | 155.48
aws_1hour.fid-4bbfb0ab_194841cebf7_-5be7 | POINT (50.797 4.358) | 6447 | 2023-03-15T17:00:00 | 52.24
aws_1hour.fid-4bbfb0ab_194841cebf7_-5b94 | POINT (50.797 4.358) | 6447 | 2023-03-15T18:00:00 | 6.26
aws_1hour.fid-4bbfb0ab_194841cebf7_-5b86 | POINT (50.797 4.358) | 6447 | 2023-03-15T19:00:00 | 0
aws_1hour.fid-4bbfb0ab_194841cebf7_-5ba0 | POINT (50.797 4.358) | 6447 | 2023-03-15T20:00:00 | 0
aws_1hour.fid-4bbfb0ab_194841cebf7_-5bdb | POINT (50.797 4.358) | 6447 | 2023-03-15T21:00:00 | 0
aws_1hour.fid-4bbfb0ab_194841cebf7_-5b80 | POINT (50.797 4.358) | 6447 | 2023-03-15T22:00:00 | 0
aws_1hour.fid-4bbfb0ab_194841cebf7_-5b8b | POINT (50.797 4.358) | 6447 | 2023-03-15T23:00:00 | 0
aws_1hour.fid-4bbfb0ab_194841cebf7_-5bcf | POINT (50.797 4.358) | 6447 | 2023-03-16T00:00:00 | 0
aws_1hour.fid-4bbfb0ab_194841cebf7_-5bde | POINT (50.797 4.358) | 6447 | 2023-03-16T01:00:00 | 0
aws_1hour.fid-4bbfb0ab_194841cebf7_-5be6 | POINT (50.797 4.358) | 6447 | 2023-03-16T02:00:00 | 0
aws_1hour.fid-4bbfb0ab_194841cebf7_-5bb6 | POINT (50.797 4.358) | 6447 | 2023-03-16T03:00:00 | 0
aws_1hour.fid-4bbfb0ab_194841cebf7_-5bb7 | POINT (50.797 4.358) | 6447 | 2023-03-16T04:00:00 | 0
aws_1hour.fid-4bbfb0ab_194841cebf7_-5bd8 | POINT (50.797 4.358) | 6447 | 2023-03-16T05:00:00 | 0
aws_1hour.fid-4bbfb0ab_194841cebf7_-5bc4 | POINT (50.797 4.358) | 6447 | 2023-03-16T06:00:00 | 0.72
aws_1hour.fid-4bbfb0ab_194841cebf7_-5b7d | POINT (50.797 4.358) | 6447 | 2023-03-16T07:00:00 | 5.32
aws_1hour.fid-4bbfb0ab_194841cebf7_-6387 | POINT (50.797 4.358) | 6447 | 2023-03-16T08:00:00 | 104.18
aws_1hour.fid-4bbfb0ab_194841cebf7_-5ba9 | POINT (50.797 4.358) | 6447 | 2023-03-16T09:00:00 | 281.88
aws_1hour.fid-4bbfb0ab_194841cebf7_-5b98 | POINT (50.797 4.358) | 6447 | 2023-03-16T10:00:00 | 269.47
aws_1hour.fid-4bbfb0ab_194841cebf7_-6291 | POINT (50.797 4.358) | 6447 | 2023-03-16T11:00:00 | 669.87
aws_1hour.fid-4bbfb0ab_194841cebf7_-5bb1 | POINT (50.797 4.358) | 6447 | 2023-03-16T12:00:00 | 278.47
aws_1hour.fid-4bbfb0ab_194841cebf7_-5b9b | POINT (50.797 4.358) | 6447 | 2023-03-16T13:00:00 | 664.11
aws_1hour.fid-4bbfb0ab_194841cebf7_-5bae | POINT (50.797 4.358) | 6447 | 2023-03-16T14:00:00 | 657.76
aws_1hour.fid-4bbfb0ab_194841cebf7_-5bb0 | POINT (50.797 4.358) | 6447 | 2023-03-16T15:00:00 | 395.23
aws_1hour.fid-4bbfb0ab_194841cebf7_-5bb5 | POINT (50.797 4.358) | 6447 | 2023-03-16T16:00:00 | 277.51
aws_1hour.fid-4bbfb0ab_194841cebf7_-5b9f | POINT (50.797 4.358) | 6447 | 2023-03-16T17:00:00 | 144.61
aws_1hour.fid-4bbfb0ab_194841cebf7_-5b91 | POINT (50.797 4.358) | 6447 | 2023-03-16T18:00:00 | 7.92
aws_1hour.fid-4bbfb0ab_194841cebf7_-5be8 | POINT (50.797 4.358) | 6447 | 2023-03-16T19:00:00 | 0
aws_1hour.fid-4bbfb0ab_194841cebf7_-5ebb | POINT (50.797 4.358) | 6447 | 2023-03-16T20:00:00 | 0
aws_1hour.fid-4bbfb0ab_194841cebf7_-5b9c | POINT (50.797 4.358) | 6447 | 2023-03-16T21:00:00 | 0
aws_1hour.fid-4bbfb0ab_194841cebf7_-6348 | POINT (50.797 4.358) | 6447 | 2023-03-16T22:00:00 | 0
aws_1hour.fid-4bbfb0ab_194841cebf7_-5beb | POINT (50.797 4.358) | 6447 | 2023-03-16T23:00:00 | 0
aws_1hour.fid-4bbfb0ab_194841cebf7_-5bdd | POINT (50.797 4.358) | 6447 | 2023-03-17T00:00:00 | 0
aws_1hour.fid-4bbfb0ab_194841cebf7_-6280 | POINT (50.797 4.358) | 6447 | 2023-03-17T01:00:00 | 0
aws_1hour.fid-4bbfb0ab_194841cebf7_-5b8a | POINT (50.797 4.358) | 6447 | 2023-03-17T02:00:00 | 0
aws_1hour.fid-4bbfb0ab_194841cebf7_-64bd | POINT (50.797 4.358) | 6447 | 2023-03-17T03:00:00 | 0
aws_1hour.fid-4bbfb0ab_194841cebf7_-5b87 | POINT (50.797 4.358) | 6447 | 2023-03-17T04:00:00 | 0
aws_1hour.fid-4bbfb0ab_194841cebf7_-5b7f | POINT (50.797 4.358) | 6447 | 2023-03-17T05:00:00 | 0
aws_1hour.fid-4bbfb0ab_194841cebf7_-6381 | POINT (50.797 4.358) | 6447 | 2023-03-17T06:00:00 | 0.69
aws_1hour.fid-4bbfb0ab_194841cebf7_-5bd2 | POINT (50.797 4.358) | 6447 | 2023-03-17T07:00:00 | 6.37
aws_1hour.fid-4bbfb0ab_194841cebf7_-5bc3 | POINT (50.797 4.358) | 6447 | 2023-03-17T08:00:00 | 57.08
aws_1hour.fid-4bbfb0ab_194841cebf7_-5bba | POINT (50.797 4.358) | 6447 | 2023-03-17T09:00:00 | 95.08
aws_1hour.fid-4bbfb0ab_194841cebf7_-5b85 | POINT (50.797 4.358) | 6447 | 2023-03-17T10:00:00 | 29.4
aws_1hour.fid-4bbfb0ab_194841cebf7_-5b84 | POINT (50.797 4.358) | 6447 | 2023-03-17T11:00:00 | 233.88
aws_1hour.fid-4bbfb0ab_194841cebf7_-5bc2 | POINT (50.797 4.358) | 6447 | 2023-03-17T12:00:00 | 149.1
aws_1hour.fid-4bbfb0ab_194841cebf7_-5b97 | POINT (50.797 4.358) | 6447 | 2023-03-17T13:00:00 | 336.18
aws_1hour.fid-4bbfb0ab_194841cebf7_-5be5 | POINT (50.797 4.358) | 6447 | 2023-03-17T14:00:00 | 198.58
aws_1hour.fid-4bbfb0ab_194841cebf7_-5b90 | POINT (50.797 4.358) | 6447 | 2023-03-17T15:00:00 | 72.66
aws_1hour.fid-4bbfb0ab_194841cebf7_-67e3 | POINT (50.797 4.358) | 6447 | 2023-03-17T16:00:00 | 14.07
aws_1hour.fid-4bbfb0ab_194841cebf7_-5b89 | POINT (50.797 4.358) | 6447 | 2023-03-17T17:00:00 | 4.3
aws_1hour.fid-4bbfb0ab_194841cebf7_-5b7a | POINT (50.797 4.358) | 6447 | 2023-03-17T18:00:00 | 3.53
aws_1hour.fid-4bbfb0ab_194841cebf7_-5bad | POINT (50.797 4.358) | 6447 | 2023-03-17T19:00:00 | 0
aws_1hour.fid-4bbfb0ab_194841cebf7_-5be4 | POINT (50.797 4.358) | 6447 | 2023-03-17T20:00:00 | 0
aws_1hour.fid-4bbfb0ab_194841cebf7_-5bb9 | POINT (50.797 4.358) | 6447 | 2023-03-17T21:00:00 | 0
aws_1hour.fid-4bbfb0ab_194841cebf7_-5fd7 | POINT (50.797 4.358) | 6447 | 2023-03-17T22:00:00 | 0
aws_1hour.fid-4bbfb0ab_194841cebf7_-5bb8 | POINT (50.797 4.358) | 6447 | 2023-03-17T23:00:00 | 0
aws_1hour.fid-4bbfb0ab_194841cebf7_-5b8d | POINT (50.797 4.358) | 6447 | 2023-03-18T00:00:00 | 0
aws_1hour.fid-4bbfb0ab_194841cebf7_-5be1 | POINT (50.797 4.358) | 6447 | 2023-03-18T01:00:00 | 0
aws_1hour.fid-4bbfb0ab_194841cebf7_-60b2 | POINT (50.797 4.358) | 6447 | 2023-03-18T02:00:00 | 0
aws_1hour.fid-4bbfb0ab_194841cebf7_-5bc8 | POINT (50.797 4.358) | 6447 | 2023-03-18T03:00:00 | 0
aws_1hour.fid-4bbfb0ab_194841cebf7_-5bac | POINT (50.797 4.358) | 6447 | 2023-03-18T04:00:00 | 0
aws_1hour.fid-4bbfb0ab_194841cebf7_-5bbb | POINT (50.797 4.358) | 6447 | 2023-03-18T05:00:00 | 0
aws_1hour.fid-4bbfb0ab_194841cebf7_-61d3 | POINT (50.797 4.358) | 6447 | 2023-03-18T06:00:00 | 0.7
aws_1hour.fid-4bbfb0ab_194841cebf7_-5ba8 | POINT (50.797 4.358) | 6447 | 2023-03-18T07:00:00 | 23.29
aws_1hour.fid-4bbfb0ab_194841cebf7_-5fba | POINT (50.797 4.358) | 6447 | 2023-03-18T08:00:00 | 97.37
aws_1hour.fid-4bbfb0ab_194841cebf7_-5bab | POINT (50.797 4.358) | 6447 | 2023-03-18T09:00:00 | 39.43
aws_1hour.fid-4bbfb0ab_194841cebf7_-6362 | POINT (50.797 4.358) | 6447 | 2023-03-18T10:00:00 | 15.22
aws_1hour.fid-4bbfb0ab_194841cebf7_-5bca | POINT (50.797 4.358) | 6447 | 2023-03-18T11:00:00 | 11.65
aws_1hour.fid-4bbfb0ab_194841cebf7_-5b93 | POINT (50.797 4.358) | 6447 | 2023-03-18T12:00:00 | 345.99
aws_1hour.fid-4bbfb0ab_194841cebf7_-5be3 | POINT (50.797 4.358) | 6447 | 2023-03-18T13:00:00 | 597.56
aws_1hour.fid-4bbfb0ab_194841cebf7_-5bce | POINT (50.797 4.358) | 6447 | 2023-03-18T14:00:00 | 386.24
aws_1hour.fid-4bbfb0ab_194841cebf7_-639f | POINT (50.797 4.358) | 6447 | 2023-03-18T15:00:00 | 144.75
aws_1hour.fid-4bbfb0ab_194841cebf7_-5bdf | POINT (50.797 4.358) | 6447 | 2023-03-18T16:00:00 | 31.98
aws_1hour.fid-4bbfb0ab_194841cebf7_-5bd5 | POINT (50.797 4.358) | 6447 | 2023-03-18T17:00:00 | 67.65
aws_1hour.fid-4bbfb0ab_194841cebf7_-5bea | POINT (50.797 4.358) | 6447 | 2023-03-18T18:00:00 | 3.49
aws_1hour.fid-4bbfb0ab_194841cebf7_-635d | POINT (50.797 4.358) | 6447 | 2023-03-18T19:00:00 | 0
aws_1hour.fid-4bbfb0ab_194841cebf7_-5bf2 | POINT (50.797 4.358) | 6447 | 2023-03-18T20:00:00 | 0
aws_1hour.fid-4bbfb0ab_194841cebf7_-5f9e | POINT (50.797 4.358) | 6447 | 2023-03-18T21:00:00 | 0
aws_1hour.fid-4bbfb0ab_194841cebf7_-6372 | POINT (50.797 4.358) | 6447 | 2023-03-18T22:00:00 | 0
aws_1hour.fid-4bbfb0ab_194841cebf7_-5bbc | POINT (50.797 4.358) | 6447 | 2023-03-18T23:00:00 | 0
aws_1hour.fid-4bbfb0ab_194841cebf7_-5bd1 | POINT (50.797 4.358) | 6447 | 2023-03-19T00:00:00 | 0
aws_1hour.fid-4bbfb0ab_194841cebf7_-6529 | POINT (50.797 4.358) | 6447 | 2023-03-19T01:00:00 | 0
aws_1hour.fid-4bbfb0ab_194841cebf7_-5baf | POINT (50.797 4.358) | 6447 | 2023-03-19T02:00:00 | 0
aws_1hour.fid-4bbfb0ab_194841cebf7_-6359 | POINT (50.797 4.358) | 6447 | 2023-03-19T03:00:00 | 0
aws_1hour.fid-4bbfb0ab_194841cebf7_-5bf1 | POINT (50.797 4.358) | 6447 | 2023-03-19T04:00:00 | 0
aws_1hour.fid-4bbfb0ab_194841cebf7_-5b88 | POINT (50.797 4.358) | 6447 | 2023-03-19T05:00:00 | 0
aws_1hour.fid-4bbfb0ab_194841cebf7_-5bb4 | POINT (50.797 4.358) | 6447 | 2023-03-19T06:00:00 | 0.69
aws_1hour.fid-4bbfb0ab_194841cebf7_-63be | POINT (50.797 4.358) | 6447 | 2023-03-19T07:00:00 | 14.01
aws_1hour.fid-4bbfb0ab_194841cebf7_-5ba5 | POINT (50.797 4.358) | 6447 | 2023-03-19T08:00:00 | 211.44
aws_1hour.fid-4bbfb0ab_194841cebf7_-648c | POINT (50.797 4.358) | 6447 | 2023-03-19T09:00:00 | 619.67
aws_1hour.fid-4bbfb0ab_194841cebf7_-6355 | POINT (50.797 4.358) | 6447 | 2023-03-19T10:00:00 | 33.68
aws_1hour.fid-4bbfb0ab_194841cebf7_-5b82 | POINT (50.797 4.358) | 6447 | 2023-03-19T11:00:00 | 15.23
aws_1hour.fid-4bbfb0ab_194841cebf7_-5b79 | POINT (50.797 4.358) | 6447 | 2023-03-19T12:00:00 | 10.24
aws_1hour.fid-4bbfb0ab_194841cebf7_-6354 | POINT (50.797 4.358) | 6447 | 2023-03-19T13:00:00 | 180.79
aws_1hour.fid-4bbfb0ab_194841cebf7_-5b96 | POINT (50.797 4.358) | 6447 | 2023-03-19T14:00:00 | 168.31
aws_1hour.fid-4bbfb0ab_194841cebf7_-5baa | POINT (50.797 4.358) | 6447 | 2023-03-19T15:00:00 | 15.68
aws_1hour.fid-4bbfb0ab_194841cebf7_-5bd4 | POINT (50.797 4.358) | 6447 | 2023-03-19T16:00:00 | 7.47
aws_1hour.fid-4bbfb0ab_194841cebf7_-63d7 | POINT (50.797 4.358) | 6447 | 2023-03-19T17:00:00 | 4.63
aws_1hour.fid-4bbfb0ab_194841cebf7_-5bc1 | POINT (50.797 4.358) | 6447 | 2023-03-19T18:00:00 | 3.58
aws_1hour.fid-4bbfb0ab_194841cebf7_-5bf0 | POINT (50.797 4.358) | 6447 | 2023-03-19T19:00:00 | 0
aws_1hour.fid-4bbfb0ab_194841cebf7_-5b95 | POINT (50.797 4.358) | 6447 | 2023-03-19T20:00:00 | 0
aws_1hour.fid-4bbfb0ab_194841cebf7_-5bb3 | POINT (50.797 4.358) | 6447 | 2023-03-19T21:00:00 | 0
aws_1hour.fid-4bbfb0ab_194841cebf7_-5bc0 | POINT (50.797 4.358) | 6447 | 2023-03-19T22:00:00 | 0
aws_1hour.fid-4bbfb0ab_194841cebf7_-5bc6 | POINT (50.797 4.358) | 6447 | 2023-03-19T23:00:00 | 0
aws_1hour.fid-4bbfb0ab_194841cebf7_-5f85 | POINT (50.797 4.358) | 6447 | 2023-03-20T00:00:00 | 0
aws_1hour.fid-4bbfb0ab_194841cebf7_-5be2 | POINT (50.797 4.358) | 6447 | 2023-03-20T01:00:00 | 0
aws_1hour.fid-4bbfb0ab_194841cebf7_-63b8 | POINT (50.797 4.358) | 6447 | 2023-03-20T02:00:00 | 0
aws_1hour.fid-4bbfb0ab_194841cebf7_-5bd7 | POINT (50.797 4.358) | 6447 | 2023-03-20T03:00:00 | 0
aws_1hour.fid-4bbfb0ab_194841cebf7_-5ba2 | POINT (50.797 4.358) | 6447 | 2023-03-20T04:00:00 | 0
aws_1hour.fid-4bbfb0ab_194841cebf7_-5bf5 | POINT (50.797 4.358) | 6447 | 2023-03-20T05:00:00 | 0
aws_1hour.fid-4bbfb0ab_194841cebf7_-5ba4 | POINT (50.797 4.358) | 6447 | 2023-03-20T06:00:00 | 0.7
aws_1hour.fid-4bbfb0ab_194841cebf7_-6619 | POINT (50.797 4.358) | 6447 | 2023-03-20T07:00:00 | 4.24
aws_1hour.fid-4bbfb0ab_194841cebf7_-5b7c | POINT (50.797 4.358) | 6447 | 2023-03-20T08:00:00 | 4.29
aws_1hour.fid-4bbfb0ab_194841cebf7_-5bcd | POINT (50.797 4.358) | 6447 | 2023-03-20T09:00:00 | 4.36
aws_1hour.fid-4bbfb0ab_194841cebf7_-5c59 | POINT (50.797 4.358) | 6447 | 2023-03-20T10:00:00 | 4.44
aws_1hour.fid-4bbfb0ab_194841cebf7_-5c43 | POINT (50.797 4.358) | 6447 | 2023-03-20T11:00:00 | 10.07
aws_1hour.fid-4bbfb0ab_194841cebf7_-5c51 | POINT (50.797 4.358) | 6447 | 2023-03-20T12:00:00 | 25.35
aws_1hour.fid-4bbfb0ab_194841cebf7_-5c6d | POINT (50.797 4.358) | 6447 | 2023-03-20T13:00:00 | 132.69
aws_1hour.fid-4bbfb0ab_194841cebf7_-5c0f | POINT (50.797 4.358) | 6447 | 2023-03-20T14:00:00 | 6.62
aws_1hour.fid-4bbfb0ab_194841cebf7_-5c01 | POINT (50.797 4.358) | 6447 | 2023-03-20T15:00:00 | 4.62
aws_1hour.fid-4bbfb0ab_194841cebf7_-5c10 | POINT (50.797 4.358) | 6447 | 2023-03-20T16:00:00 | 4.5
aws_1hour.fid-4bbfb0ab_194841cebf7_-5c3f | POINT (50.797 4.358) | 6447 | 2023-03-20T17:00:00 | 4.51
aws_1hour.fid-4bbfb0ab_194841cebf7_-5c3d | POINT (50.797 4.358) | 6447 | 2023-03-20T18:00:00 | 4.5
aws_1hour.fid-4bbfb0ab_194841cebf7_-5c73 | POINT (50.797 4.358) | 6447 | 2023-03-20T19:00:00 | 0
aws_1hour.fid-4bbfb0ab_194841cebf7_-5c62 | POINT (50.797 4.358) | 6447 | 2023-03-20T20:00:00 | 0
aws_1hour.fid-4bbfb0ab_194841cebf7_-5c42 | POINT (50.797 4.358) | 6447 | 2023-03-20T21:00:00 | 0
aws_1hour.fid-4bbfb0ab_194841cebf7_-5c33 | POINT (50.797 4.358) | 6447 | 2023-03-20T22:00:00 | 0
aws_1hour.fid-4bbfb0ab_194841cebf7_-5c0e | POINT (50.797 4.358) | 6447 | 2023-03-20T23:00:00 | 0
aws_1hour.fid-4bbfb0ab_194841cebf7_-5c70 | POINT (50.797 4.358) | 6447 | 2023-03-21T00:00:00 | 0
aws_1hour.fid-4bbfb0ab_194841cebf7_-5c91 | POINT (50.797 4.358) | 6447 | 2023-03-21T01:00:00 | 0
aws_1hour.fid-4bbfb0ab_194841cebf7_-5c26 | POINT (50.797 4.358) | 6447 | 2023-03-21T02:00:00 | 0
aws_1hour.fid-4bbfb0ab_194841cebf7_-5bf9 | POINT (50.797 4.358) | 6447 | 2023-03-21T03:00:00 | 0
aws_1hour.fid-4bbfb0ab_194841cebf7_-5c61 | POINT (50.797 4.358) | 6447 | 2023-03-21T04:00:00 | 0
aws_1hour.fid-4bbfb0ab_194841cebf7_-5c1c | POINT (50.797 4.358) | 6447 | 2023-03-21T05:00:00 | 0
aws_1hour.fid-4bbfb0ab_194841cebf7_-5c16 | POINT (50.797 4.358) | 6447 | 2023-03-21T06:00:00 | 1.5
aws_1hour.fid-4bbfb0ab_194841cebf7_-5c90 | POINT (50.797 4.358) | 6447 | 2023-03-21T07:00:00 | 4.45
aws_1hour.fid-4bbfb0ab_194841cebf7_-5c00 | POINT (50.797 4.358) | 6447 | 2023-03-21T08:00:00 | 10.46
aws_1hour.fid-4bbfb0ab_194841cebf7_-5c9d | POINT (50.797 4.358) | 6447 | 2023-03-21T09:00:00 | 4.66
aws_1hour.fid-4bbfb0ab_194841cebf7_-5c7d | POINT (50.797 4.358) | 6447 | 2023-03-21T10:00:00 | 6.5
aws_1hour.fid-4bbfb0ab_194841cebf7_-5c94 | POINT (50.797 4.358) | 6447 | 2023-03-21T11:00:00 | 58.08
aws_1hour.fid-4bbfb0ab_194841cebf7_-5c5c | POINT (50.797 4.358) | 6447 | 2023-03-21T12:00:00 | 163.58
aws_1hour.fid-4bbfb0ab_194841cebf7_-5bff | POINT (50.797 4.358) | 6447 | 2023-03-21T13:00:00 | 16.54
aws_1hour.fid-4bbfb0ab_194841cebf7_-5c15 | POINT (50.797 4.358) | 6447 | 2023-03-21T14:00:00 | 9.22
aws_1hour.fid-4bbfb0ab_194841cebf7_-5c4f | POINT (50.797 4.358) | 6447 | 2023-03-21T15:00:00 | 6.96
aws_1hour.fid-4bbfb0ab_194841cebf7_-5c7b | POINT (50.797 4.358) | 6447 | 2023-03-21T16:00:00 | 5.33
aws_1hour.fid-4bbfb0ab_194841cebf7_-5c06 | POINT (50.797 4.358) | 6447 | 2023-03-21T17:00:00 | 59.99
aws_1hour.fid-4bbfb0ab_194841cebf7_-5c46 | POINT (50.797 4.358) | 6447 | 2023-03-21T18:00:00 | 8.81
aws_1hour.fid-4bbfb0ab_194841cebf7_-5c7c | POINT (50.797 4.358) | 6447 | 2023-03-21T19:00:00 | 0
aws_1hour.fid-4bbfb0ab_194841cebf7_-5c2e | POINT (50.797 4.358) | 6447 | 2023-03-21T20:00:00 | 0
aws_1hour.fid-4bbfb0ab_194841cebf7_-5c2a | POINT (50.797 4.358) | 6447 | 2023-03-21T21:00:00 | 0
aws_1hour.fid-4bbfb0ab_194841cebf7_-5c3c | POINT (50.797 4.358) | 6447 | 2023-03-21T22:00:00 | 0
aws_1hour.fid-4bbfb0ab_194841cebf7_-5c36 | POINT (50.797 4.358) | 6447 | 2023-03-21T23:00:00 | 0
aws_1hour.fid-4bbfb0ab_194841cebf7_-5c2d | POINT (50.797 4.358) | 6447 | 2023-03-22T00:00:00 | 0
aws_1hour.fid-4bbfb0ab_194841cebf7_-5c6c | POINT (50.797 4.358) | 6447 | 2023-03-22T01:00:00 | 0
aws_1hour.fid-4bbfb0ab_194841cebf7_-5c79 | POINT (50.797 4.358) | 6447 | 2023-03-22T02:00:00 | 0
aws_1hour.fid-4bbfb0ab_194841cebf7_-5bfe | POINT (50.797 4.358) | 6447 | 2023-03-22T03:00:00 | 0
aws_1hour.fid-4bbfb0ab_194841cebf7_-5c41 | POINT (50.797 4.358) | 6447 | 2023-03-22T04:00:00 | 0
aws_1hour.fid-4bbfb0ab_194841cebf7_-5c08 | POINT (50.797 4.358) | 6447 | 2023-03-22T05:00:00 | 0
aws_1hour.fid-4bbfb0ab_194841cebf7_-5c4e | POINT (50.797 4.358) | 6447 | 2023-03-22T06:00:00 | 1.48
aws_1hour.fid-4bbfb0ab_194841cebf7_-5c13 | POINT (50.797 4.358) | 6447 | 2023-03-22T07:00:00 | 14.89
aws_1hour.fid-4bbfb0ab_194841cebf7_-5c45 | POINT (50.797 4.358) | 6447 | 2023-03-22T08:00:00 | 93.69
aws_1hour.fid-4bbfb0ab_194841cebf7_-5c25 | POINT (50.797 4.358) | 6447 | 2023-03-22T09:00:00 | 61.33
aws_1hour.fid-4bbfb0ab_194841cebf7_-5c53 | POINT (50.797 4.358) | 6447 | 2023-03-22T10:00:00 | 4.9
aws_1hour.fid-4bbfb0ab_194841cebf7_-5c28 | POINT (50.797 4.358) | 6447 | 2023-03-22T11:00:00 | 4.87
aws_1hour.fid-4bbfb0ab_194841cebf7_-5c52 | POINT (50.797 4.358) | 6447 | 2023-03-22T12:00:00 | 5.13
aws_1hour.fid-4bbfb0ab_194841cebf7_-5c60 | POINT (50.797 4.358) | 6447 | 2023-03-22T13:00:00 | 4.56
aws_1hour.fid-4bbfb0ab_194841cebf7_-5c12 | POINT (50.797 4.358) | 6447 | 2023-03-22T14:00:00 | 4.56
aws_1hour.fid-4bbfb0ab_194841cebf7_-5c88 | POINT (50.797 4.358) | 6447 | 2023-03-22T15:00:00 | 4.55
aws_1hour.fid-4bbfb0ab_194841cebf7_-5c5f | POINT (50.797 4.358) | 6447 | 2023-03-22T16:00:00 | 4.52
aws_1hour.fid-4bbfb0ab_194841cebf7_-5c05 | POINT (50.797 4.358) | 6447 | 2023-03-22T17:00:00 | 4.53
aws_1hour.fid-4bbfb0ab_194841cebf7_-5c19 | POINT (50.797 4.358) | 6447 | 2023-03-22T18:00:00 | 4.53
aws_1hour.fid-4bbfb0ab_194841cebf7_-5c1b | POINT (50.797 4.358) | 6447 | 2023-03-22T19:00:00 | 0
aws_1hour.fid-4bbfb0ab_194841cebf7_-5c9c | POINT (50.797 4.358) | 6447 | 2023-03-22T20:00:00 | 0
aws_1hour.fid-4bbfb0ab_194841cebf7_-5c3e | POINT (50.797 4.358) | 6447 | 2023-03-22T21:00:00 | 0
aws_1hour.fid-4bbfb0ab_194841cebf7_-5c75 | POINT (50.797 4.358) | 6447 | 2023-03-22T22:00:00 | 0
aws_1hour.fid-4bbfb0ab_194841cebf7_-5c6b | POINT (50.797 4.358) | 6447 | 2023-03-22T23:00:00 | 0
aws_1hour.fid-4bbfb0ab_194841cebf7_-5c5b | POINT (50.797 4.358) | 6447 | 2023-03-23T00:00:00 | 0
aws_1hour.fid-4bbfb0ab_194841cebf7_-5c87 | POINT (50.797 4.358) | 6447 | 2023-03-23T01:00:00 | 0
aws_1hour.fid-4bbfb0ab_194841cebf7_-5c67 | POINT (50.797 4.358) | 6447 | 2023-03-23T02:00:00 | 0
aws_1hour.fid-4bbfb0ab_194841cebf7_-5c5a | POINT (50.797 4.358) | 6447 | 2023-03-23T03:00:00 | 0
aws_1hour.fid-4bbfb0ab_194841cebf7_-5c20 | POINT (50.797 4.358) | 6447 | 2023-03-23T04:00:00 | 0
aws_1hour.fid-4bbfb0ab_194841cebf7_-5c58 | POINT (50.797 4.358) | 6447 | 2023-03-23T05:00:00 | 0
aws_1hour.fid-4bbfb0ab_194841cebf7_-5c71 | POINT (50.797 4.358) | 6447 | 2023-03-23T06:00:00 | 1.54
aws_1hour.fid-4bbfb0ab_194841cebf7_-5c1a | POINT (50.797 4.358) | 6447 | 2023-03-23T07:00:00 | 4.59
aws_1hour.fid-4bbfb0ab_194841cebf7_-5c93 | POINT (50.797 4.358) | 6447 | 2023-03-23T08:00:00 | 4.6
aws_1hour.fid-4bbfb0ab_194841cebf7_-5c99 | POINT (50.797 4.358) | 6447 | 2023-03-23T09:00:00 | 4.73
aws_1hour.fid-4bbfb0ab_194841cebf7_-5c38 | POINT (50.797 4.358) | 6447 | 2023-03-23T10:00:00 | 65.31
aws_1hour.fid-4bbfb0ab_194841cebf7_-5c03 | POINT (50.797 4.358) | 6447 | 2023-03-23T11:00:00 | 34.86
aws_1hour.fid-4bbfb0ab_194841cebf7_-5c82 | POINT (50.797 4.358) | 6447 | 2023-03-23T12:00:00 | 170.13
aws_1hour.fid-4bbfb0ab_194841cebf7_-5bfd | POINT (50.797 4.358) | 6447 | 2023-03-23T13:00:00 | 283.08
aws_1hour.fid-4bbfb0ab_194841cebf7_-5c81 | POINT (50.797 4.358) | 6447 | 2023-03-23T14:00:00 | 208.38
aws_1hour.fid-4bbfb0ab_194841cebf7_-5c78 | POINT (50.797 4.358) | 6447 | 2023-03-23T15:00:00 | 80.18
aws_1hour.fid-4bbfb0ab_194841cebf7_-5c5e | POINT (50.797 4.358) | 6447 | 2023-03-23T16:00:00 | 108.68
aws_1hour.fid-4bbfb0ab_194841cebf7_-5c57 | POINT (50.797 4.358) | 6447 | 2023-03-23T17:00:00 | 144.76
aws_1hour.fid-4bbfb0ab_194841cebf7_-5c0d | POINT (50.797 4.358) | 6447 | 2023-03-23T18:00:00 | 4.67
aws_1hour.fid-4bbfb0ab_194841cebf7_-5c1f | POINT (50.797 4.358) | 6447 | 2023-03-23T19:00:00 | 0
aws_1hour.fid-4bbfb0ab_194841cebf7_-5c6f | POINT (50.797 4.358) | 6447 | 2023-03-23T20:00:00 | 0
aws_1hour.fid-4bbfb0ab_194841cebf7_-5c86 | POINT (50.797 4.358) | 6447 | 2023-03-23T21:00:00 | 0
aws_1hour.fid-4bbfb0ab_194841cebf7_-5c98 | POINT (50.797 4.358) | 6447 | 2023-03-23T22:00:00 | 0
aws_1hour.fid-4bbfb0ab_194841cebf7_-5c3b | POINT (50.797 4.358) | 6447 | 2023-03-23T23:00:00 | 0
aws_1hour.fid-4bbfb0ab_194841cebf7_-5c14 | POINT (50.797 4.358) | 6447 | 2023-03-24T00:00:00 | 0
aws_1hour.fid-4bbfb0ab_194841cebf7_-5c2b | POINT (50.797 4.358) | 6447 | 2023-03-24T01:00:00 | 0
aws_1hour.fid-4bbfb0ab_194841cebf7_-5c4b | POINT (50.797 4.358) | 6447 | 2023-03-24T02:00:00 | 0
aws_1hour.fid-4bbfb0ab_194841cebf7_-5c97 | POINT (50.797 4.358) | 6447 | 2023-03-24T03:00:00 | 0
aws_1hour.fid-4bbfb0ab_194841cebf7_-5c96 | POINT (50.797 4.358) | 6447 | 2023-03-24T04:00:00 | 0
aws_1hour.fid-4bbfb0ab_194841cebf7_-5c9b | POINT (50.797 4.358) | 6447 | 2023-03-24T05:00:00 | 0
aws_1hour.fid-4bbfb0ab_194841cebf7_-5c6a | POINT (50.797 4.358) | 6447 | 2023-03-24T06:00:00 | 2.1
aws_1hour.fid-4bbfb0ab_194841cebf7_-5c9a | POINT (50.797 4.358) | 6447 | 2023-03-24T07:00:00 | 32.19
aws_1hour.fid-4bbfb0ab_194841cebf7_-5c32 | POINT (50.797 4.358) | 6447 | 2023-03-24T08:00:00 | 73.25
aws_1hour.fid-4bbfb0ab_194841cebf7_-5c18 | POINT (50.797 4.358) | 6447 | 2023-03-24T09:00:00 | 315.4
aws_1hour.fid-4bbfb0ab_194841cebf7_-5c63 | POINT (50.797 4.358) | 6447 | 2023-03-24T10:00:00 | 174.66
aws_1hour.fid-4bbfb0ab_194841cebf7_-5c8f | POINT (50.797 4.358) | 6447 | 2023-03-24T11:00:00 | 435.63
aws_1hour.fid-4bbfb0ab_194841cebf7_-5c49 | POINT (50.797 4.358) | 6447 | 2023-03-24T12:00:00 | 244.66
aws_1hour.fid-4bbfb0ab_194841cebf7_-5c8e | POINT (50.797 4.358) | 6447 | 2023-03-24T13:00:00 | 210.38
aws_1hour.fid-4bbfb0ab_194841cebf7_-5c27 | POINT (50.797 4.358) | 6447 | 2023-03-24T14:00:00 | 209.9
aws_1hour.fid-4bbfb0ab_194841cebf7_-5c24 | POINT (50.797 4.358) | 6447 | 2023-03-24T15:00:00 | 275.47
aws_1hour.fid-4bbfb0ab_194841cebf7_-5c65 | POINT (50.797 4.358) | 6447 | 2023-03-24T16:00:00 | 440.74
aws_1hour.fid-4bbfb0ab_194841cebf7_-5c56 | POINT (50.797 4.358) | 6447 | 2023-03-24T17:00:00 | 10.97
aws_1hour.fid-4bbfb0ab_194841cebf7_-5c55 | POINT (50.797 4.358) | 6447 | 2023-03-24T18:00:00 | 7
aws_1hour.fid-4bbfb0ab_194841cebf7_-5c35 | POINT (50.797 4.358) | 6447 | 2023-03-24T19:00:00 | 0
aws_1hour.fid-4bbfb0ab_194841cebf7_-5c69 | POINT (50.797 4.358) | 6447 | 2023-03-24T20:00:00 | 0
aws_1hour.fid-4bbfb0ab_194841cebf7_-5c72 | POINT (50.797 4.358) | 6447 | 2023-03-24T21:00:00 | 0
aws_1hour.fid-4bbfb0ab_194841cebf7_-5c5d | POINT (50.797 4.358) | 6447 | 2023-03-24T22:00:00 | 0
aws_1hour.fid-4bbfb0ab_194841cebf7_-5c3a | POINT (50.797 4.358) | 6447 | 2023-03-24T23:00:00 | 0
aws_1hour.fid-4bbfb0ab_194841cebf7_-5c0c | POINT (50.797 4.358) | 6447 | 2023-03-25T00:00:00 | 0
aws_1hour.fid-4bbfb0ab_194841cebf7_-5c11 | POINT (50.797 4.358) | 6447 | 2023-03-25T01:00:00 | 0
aws_1hour.fid-4bbfb0ab_194841cebf7_-5c0b | POINT (50.797 4.358) | 6447 | 2023-03-25T02:00:00 | 0
aws_1hour.fid-4bbfb0ab_194841cebf7_-5c1e | POINT (50.797 4.358) | 6447 | 2023-03-25T03:00:00 | 0
aws_1hour.fid-4bbfb0ab_194841cebf7_-5c66 | POINT (50.797 4.358) | 6447 | 2023-03-25T04:00:00 | 0
aws_1hour.fid-4bbfb0ab_194841cebf7_-5bfc | POINT (50.797 4.358) | 6447 | 2023-03-25T05:00:00 | 0
aws_1hour.fid-4bbfb0ab_194841cebf7_-5c8d | POINT (50.797 4.358) | 6447 | 2023-03-25T06:00:00 | 2.2
aws_1hour.fid-4bbfb0ab_194841cebf7_-5c4a | POINT (50.797 4.358) | 6447 | 2023-03-25T07:00:00 | 21.98
aws_1hour.fid-4bbfb0ab_194841cebf7_-5c8c | POINT (50.797 4.358) | 6447 | 2023-03-25T08:00:00 | 89.91
aws_1hour.fid-4bbfb0ab_194841cebf7_-5c31 | POINT (50.797 4.358) | 6447 | 2023-03-25T09:00:00 | 11.74
aws_1hour.fid-4bbfb0ab_194841cebf7_-5c48 | POINT (50.797 4.358) | 6447 | 2023-03-25T10:00:00 | 29.79
aws_1hour.fid-4bbfb0ab_194841cebf7_-5c64 | POINT (50.797 4.358) | 6447 | 2023-03-25T11:00:00 | 203.49
aws_1hour.fid-4bbfb0ab_194841cebf7_-5c40 | POINT (50.797 4.358) | 6447 | 2023-03-25T12:00:00 | 45.43
aws_1hour.fid-4bbfb0ab_194841cebf7_-5bfb | POINT (50.797 4.358) | 6447 | 2023-03-25T13:00:00 | 10.76
aws_1hour.fid-4bbfb0ab_194841cebf7_-5c04 | POINT (50.797 4.358) | 6447 | 2023-03-25T14:00:00 | 243.43
aws_1hour.fid-4bbfb0ab_194841cebf7_-5c85 | POINT (50.797 4.358) | 6447 | 2023-03-25T15:00:00 | 246.4
aws_1hour.fid-4bbfb0ab_194841cebf7_-5c92 | POINT (50.797 4.358) | 6447 | 2023-03-25T16:00:00 | 68.44
aws_1hour.fid-4bbfb0ab_194841cebf7_-5bf8 | POINT (50.797 4.358) | 6447 | 2023-03-25T17:00:00 | 5
aws_1hour.fid-4bbfb0ab_194841cebf7_-5c77 | POINT (50.797 4.358) | 6447 | 2023-03-25T18:00:00 | 4.95
aws_1hour.fid-4bbfb0ab_194841cebf7_-5c68 | POINT (50.797 4.358) | 6447 | 2023-03-25T19:00:00 | 0
aws_1hour.fid-4bbfb0ab_194841cebf7_-5c0a | POINT (50.797 4.358) | 6447 | 2023-03-25T20:00:00 | 0
aws_1hour.fid-4bbfb0ab_194841cebf7_-5c6e | POINT (50.797 4.358) | 6447 | 2023-03-25T21:00:00 | 0
aws_1hour.fid-4bbfb0ab_194841cebf7_-5c8a | POINT (50.797 4.358) | 6447 | 2023-03-25T22:00:00 | 0
aws_1hour.fid-4bbfb0ab_194841cebf7_-5c30 | POINT (50.797 4.358) | 6447 | 2023-03-25T23:00:00 | 0
aws_1hour.fid-4bbfb0ab_194841cebf7_-5c76 | POINT (50.797 4.358) | 6447 | 2023-03-26T00:00:00 | 0
aws_1hour.fid-4bbfb0ab_194841cebf7_-5c23 | POINT (50.797 4.358) | 6447 | 2023-03-26T01:00:00 | 0
aws_1hour.fid-4bbfb0ab_194841cebf7_-5c47 | POINT (50.797 4.358) | 6447 | 2023-03-26T02:00:00 | 0
aws_1hour.fid-4bbfb0ab_194841cebf7_-5bf7 | POINT (50.797 4.358) | 6447 | 2023-03-26T03:00:00 | 0
aws_1hour.fid-4bbfb0ab_194841cebf7_-5c7e | POINT (50.797 4.358) | 6447 | 2023-03-26T04:00:00 | 0
aws_1hour.fid-4bbfb0ab_194841cebf7_-5c17 | POINT (50.797 4.358) | 6447 | 2023-03-26T05:00:00 | 0
aws_1hour.fid-4bbfb0ab_194841cebf7_-5c84 | POINT (50.797 4.358) | 6447 | 2023-03-26T06:00:00 | 2.22
aws_1hour.fid-4bbfb0ab_194841cebf7_-5c4d | POINT (50.797 4.358) | 6447 | 2023-03-26T07:00:00 | 4.39
aws_1hour.fid-4bbfb0ab_194841cebf7_-5c07 | POINT (50.797 4.358) | 6447 | 2023-03-26T08:00:00 | 4.41
aws_1hour.fid-4bbfb0ab_194841cebf7_-5c50 | POINT (50.797 4.358) | 6447 | 2023-03-26T09:00:00 | 4.45
aws_1hour.fid-4bbfb0ab_194841cebf7_-5c7a | POINT (50.797 4.358) | 6447 | 2023-03-26T10:00:00 | 4.46
aws_1hour.fid-4bbfb0ab_194841cebf7_-5c2f | POINT (50.797 4.358) | 6447 | 2023-03-26T11:00:00 | 4.47
aws_1hour.fid-4bbfb0ab_194841cebf7_-5c02 | POINT (50.797 4.358) | 6447 | 2023-03-26T12:00:00 | 4.51
aws_1hour.fid-4bbfb0ab_194841cebf7_-5c09 | POINT (50.797 4.358) | 6447 | 2023-03-26T13:00:00 | 4.74
aws_1hour.fid-4bbfb0ab_194841cebf7_-5c83 | POINT (50.797 4.358) | 6447 | 2023-03-26T14:00:00 | 7.41
aws_1hour.fid-4bbfb0ab_194841cebf7_-5c74 | POINT (50.797 4.358) | 6447 | 2023-03-26T15:00:00 | 5.3
aws_1hour.fid-4bbfb0ab_194841cebf7_-5c89 | POINT (50.797 4.358) | 6447 | 2023-03-26T16:00:00 | 4.51
aws_1hour.fid-4bbfb0ab_194841cebf7_-5c44 | POINT (50.797 4.358) | 6447 | 2023-03-26T17:00:00 | 4.49
aws_1hour.fid-4bbfb0ab_194841cebf7_-5bfa | POINT (50.797 4.358) | 6447 | 2023-03-26T18:00:00 | 4.47
aws_1hour.fid-4bbfb0ab_194841cebf7_-5c1d | POINT (50.797 4.358) | 6447 | 2023-03-26T19:00:00 | 0.75
aws_1hour.fid-4bbfb0ab_194841cebf7_-5c80 | POINT (50.797 4.358) | 6447 | 2023-03-26T20:00:00 | 0
aws_1hour.fid-4bbfb0ab_194841cebf7_-5c95 | POINT (50.797 4.358) | 6447 | 2023-03-26T21:00:00 | 0
aws_1hour.fid-4bbfb0ab_194841cebf7_-5c39 | POINT (50.797 4.358) | 6447 | 2023-03-26T22:00:00 | 0
aws_1hour.fid-4bbfb0ab_194841cebf7_-5c22 | POINT (50.797 4.358) | 6447 | 2023-03-26T23:00:00 | 0
aws_1hour.fid-4bbfb0ab_194841cebf7_-5c2c | POINT (50.797 4.358) | 6447 | 2023-03-27T00:00:00 | 0
aws_1hour.fid-4bbfb0ab_194841cebf7_-5c21 | POINT (50.797 4.358) | 6447 | 2023-03-27T01:00:00 | 0
aws_1hour.fid-4bbfb0ab_194841cebf7_-5c34 | POINT (50.797 4.358) | 6447 | 2023-03-27T02:00:00 | 0
aws_1hour.fid-4bbfb0ab_194841cebf7_-5bf6 | POINT (50.797 4.358) | 6447 | 2023-03-27T03:00:00 | 0
aws_1hour.fid-4bbfb0ab_194841cebf7_-5c7f | POINT (50.797 4.358) | 6447 | 2023-03-27T04:00:00 | 0
aws_1hour.fid-4bbfb0ab_194841cebf7_-5c54 | POINT (50.797 4.358) | 6447 | 2023-03-27T05:00:00 | 0
aws_1hour.fid-4bbfb0ab_194841cebf7_-5c8b | POINT (50.797 4.358) | 6447 | 2023-03-27T06:00:00 | 2.78
aws_1hour.fid-4bbfb0ab_194841cebf7_-5c29 | POINT (50.797 4.358) | 6447 | 2023-03-27T07:00:00 | 60.69
aws_1hour.fid-4bbfb0ab_194841cebf7_-5c37 | POINT (50.797 4.358) | 6447 | 2023-03-27T08:00:00 | 259.39
aws_1hour.fid-4bbfb0ab_194841cebf7_-5c4c | POINT (50.797 4.358) | 6447 | 2023-03-27T09:00:00 | 501.51
aws_1hour.fid-4bbfb0ab_194841cebf7_-5cfe | POINT (50.797 4.358) | 6447 | 2023-03-27T10:00:00 | 440
aws_1hour.fid-4bbfb0ab_194841cebf7_-5cfb | POINT (50.797 4.358) | 6447 | 2023-03-27T11:00:00 | 84.51
aws_1hour.fid-4bbfb0ab_194841cebf7_-5cdd | POINT (50.797 4.358) | 6447 | 2023-03-27T12:00:00 | 34.66
aws_1hour.fid-4bbfb0ab_194841cebf7_-5cc1 | POINT (50.797 4.358) | 6447 | 2023-03-27T13:00:00 | 374.53
aws_1hour.fid-4bbfb0ab_194841cebf7_-5cd8 | POINT (50.797 4.358) | 6447 | 2023-03-27T14:00:00 | 293.31
aws_1hour.fid-4bbfb0ab_194841cebf7_-5d11 | POINT (50.797 4.358) | 6447 | 2023-03-27T15:00:00 | 283.79
aws_1hour.fid-4bbfb0ab_194841cebf7_-5cd5 | POINT (50.797 4.358) | 6447 | 2023-03-27T16:00:00 | 146.49
aws_1hour.fid-4bbfb0ab_194841cebf7_-5cf4 | POINT (50.797 4.358) | 6447 | 2023-03-27T17:00:00 | 80.46
aws_1hour.fid-4bbfb0ab_194841cebf7_-5d16 | POINT (50.797 4.358) | 6447 | 2023-03-27T18:00:00 | 16.54
aws_1hour.fid-4bbfb0ab_194841cebf7_-5d1c | POINT (50.797 4.358) | 6447 | 2023-03-27T19:00:00 | 0.74
aws_1hour.fid-4bbfb0ab_194841cebf7_-5d42 | POINT (50.797 4.358) | 6447 | 2023-03-27T20:00:00 | 0
aws_1hour.fid-4bbfb0ab_194841cebf7_-5d23 | POINT (50.797 4.358) | 6447 | 2023-03-27T21:00:00 | 0
aws_1hour.fid-4bbfb0ab_194841cebf7_-5ce6 | POINT (50.797 4.358) | 6447 | 2023-03-27T22:00:00 | 0
aws_1hour.fid-4bbfb0ab_194841cebf7_-5cd3 | POINT (50.797 4.358) | 6447 | 2023-03-27T23:00:00 | 0
aws_1hour.fid-4bbfb0ab_194841cebf7_-5cb6 | POINT (50.797 4.358) | 6447 | 2023-03-28T00:00:00 | 0
aws_1hour.fid-4bbfb0ab_194841cebf7_-5d45 | POINT (50.797 4.358) | 6447 | 2023-03-28T01:00:00 | 0
aws_1hour.fid-4bbfb0ab_194841cebf7_-5cec | POINT (50.797 4.358) | 6447 | 2023-03-28T02:00:00 | 0
aws_1hour.fid-4bbfb0ab_194841cebf7_-5cd2 | POINT (50.797 4.358) | 6447 | 2023-03-28T03:00:00 | 0
aws_1hour.fid-4bbfb0ab_194841cebf7_-5d06 | POINT (50.797 4.358) | 6447 | 2023-03-28T04:00:00 | 0
aws_1hour.fid-4bbfb0ab_194841cebf7_-5d3c | POINT (50.797 4.358) | 6447 | 2023-03-28T05:00:00 | 0
aws_1hour.fid-4bbfb0ab_194841cebf7_-5cd1 | POINT (50.797 4.358) | 6447 | 2023-03-28T06:00:00 | 8.8
aws_1hour.fid-4bbfb0ab_194841cebf7_-5cb3 | POINT (50.797 4.358) | 6447 | 2023-03-28T07:00:00 | 50.49
aws_1hour.fid-4bbfb0ab_194841cebf7_-5cc0 | POINT (50.797 4.358) | 6447 | 2023-03-28T08:00:00 | 31.63
aws_1hour.fid-4bbfb0ab_194841cebf7_-5caf | POINT (50.797 4.358) | 6447 | 2023-03-28T09:00:00 | 130.94
aws_1hour.fid-4bbfb0ab_194841cebf7_-5cb8 | POINT (50.797 4.358) | 6447 | 2023-03-28T10:00:00 | 490.19
aws_1hour.fid-4bbfb0ab_194841cebf7_-5cdc | POINT (50.797 4.358) | 6447 | 2023-03-28T11:00:00 | 154.5
aws_1hour.fid-4bbfb0ab_194841cebf7_-5cb5 | POINT (50.797 4.358) | 6447 | 2023-03-28T12:00:00 | 226.12
aws_1hour.fid-4bbfb0ab_194841cebf7_-5d15 | POINT (50.797 4.358) | 6447 | 2023-03-28T13:00:00 | 133.21
aws_1hour.fid-4bbfb0ab_194841cebf7_-5d3f | POINT (50.797 4.358) | 6447 | 2023-03-28T14:00:00 | 4.87
aws_1hour.fid-4bbfb0ab_194841cebf7_-5d10 | POINT (50.797 4.358) | 6447 | 2023-03-28T15:00:00 | 4.63
aws_1hour.fid-4bbfb0ab_194841cebf7_-5d36 | POINT (50.797 4.358) | 6447 | 2023-03-28T16:00:00 | 4.56
aws_1hour.fid-4bbfb0ab_194841cebf7_-5cdf | POINT (50.797 4.358) | 6447 | 2023-03-28T17:00:00 | 4.44
aws_1hour.fid-4bbfb0ab_194841cebf7_-5d33 | POINT (50.797 4.358) | 6447 | 2023-03-28T18:00:00 | 4.33
aws_1hour.fid-4bbfb0ab_194841cebf7_-5ce5 | POINT (50.797 4.358) | 6447 | 2023-03-28T19:00:00 | 0.72
aws_1hour.fid-4bbfb0ab_194841cebf7_-5d0f | POINT (50.797 4.358) | 6447 | 2023-03-28T20:00:00 | 0
aws_1hour.fid-4bbfb0ab_194841cebf7_-5d00 | POINT (50.797 4.358) | 6447 | 2023-03-28T21:00:00 | 0
aws_1hour.fid-4bbfb0ab_194841cebf7_-5cd7 | POINT (50.797 4.358) | 6447 | 2023-03-28T22:00:00 | 0
aws_1hour.fid-4bbfb0ab_194841cebf7_-5c9f | POINT (50.797 4.358) | 6447 | 2023-03-28T23:00:00 | 0
aws_1hour.fid-4bbfb0ab_194841cebf7_-5cb4 | POINT (50.797 4.358) | 6447 | 2023-03-29T00:00:00 | 0
aws_1hour.fid-4bbfb0ab_194841cebf7_-5d05 | POINT (50.797 4.358) | 6447 | 2023-03-29T01:00:00 | 0
aws_1hour.fid-4bbfb0ab_194841cebf7_-5cb2 | POINT (50.797 4.358) | 6447 | 2023-03-29T02:00:00 | 0
aws_1hour.fid-4bbfb0ab_194841cebf7_-5c9e | POINT (50.797 4.358) | 6447 | 2023-03-29T03:00:00 | 0
aws_1hour.fid-4bbfb0ab_194841cebf7_-5d3a | POINT (50.797 4.358) | 6447 | 2023-03-29T04:00:00 | 0
aws_1hour.fid-4bbfb0ab_194841cebf7_-5cfd | POINT (50.797 4.358) | 6447 | 2023-03-29T05:00:00 | 0
aws_1hour.fid-4bbfb0ab_194841cebf7_-5cbf | POINT (50.797 4.358) | 6447 | 2023-03-29T06:00:00 | 2.27
aws_1hour.fid-4bbfb0ab_194841cebf7_-5ca5 | POINT (50.797 4.358) | 6447 | 2023-03-29T07:00:00 | 4.56
aws_1hour.fid-4bbfb0ab_194841cebf7_-5d32 | POINT (50.797 4.358) | 6447 | 2023-03-29T08:00:00 | 4.6
aws_1hour.fid-4bbfb0ab_194841cebf7_-5ca4 | POINT (50.797 4.358) | 6447 | 2023-03-29T09:00:00 | 5.41
aws_1hour.fid-4bbfb0ab_194841cebf7_-5cae | POINT (50.797 4.358) | 6447 | 2023-03-29T10:00:00 | 16.4
aws_1hour.fid-4bbfb0ab_194841cebf7_-5caa | POINT (50.797 4.358) | 6447 | 2023-03-29T11:00:00 | 120.61
aws_1hour.fid-4bbfb0ab_194841cebf7_-5d18 | POINT (50.797 4.358) | 6447 | 2023-03-29T12:00:00 | 4.94
aws_1hour.fid-4bbfb0ab_194841cebf7_-5d2d | POINT (50.797 4.358) | 6447 | 2023-03-29T13:00:00 | 30.93
aws_1hour.fid-4bbfb0ab_194841cebf7_-5cad | POINT (50.797 4.358) | 6447 | 2023-03-29T14:00:00 | 66.25
aws_1hour.fid-4bbfb0ab_194841cebf7_-5cce | POINT (50.797 4.358) | 6447 | 2023-03-29T15:00:00 | 26.07
aws_1hour.fid-4bbfb0ab_194841cebf7_-5d04 | POINT (50.797 4.358) | 6447 | 2023-03-29T16:00:00 | 13.47
aws_1hour.fid-4bbfb0ab_194841cebf7_-5d09 | POINT (50.797 4.358) | 6447 | 2023-03-29T17:00:00 | 4.72
aws_1hour.fid-4bbfb0ab_194841cebf7_-5d38 | POINT (50.797 4.358) | 6447 | 2023-03-29T18:00:00 | 4.63
aws_1hour.fid-4bbfb0ab_194841cebf7_-5ca9 | POINT (50.797 4.358) | 6447 | 2023-03-29T19:00:00 | 0.76
aws_1hour.fid-4bbfb0ab_194841cebf7_-5cde | POINT (50.797 4.358) | 6447 | 2023-03-29T20:00:00 | 0
aws_1hour.fid-4bbfb0ab_194841cebf7_-5d13 | POINT (50.797 4.358) | 6447 | 2023-03-29T21:00:00 | 0
aws_1hour.fid-4bbfb0ab_194841cebf7_-5cf8 | POINT (50.797 4.358) | 6447 | 2023-03-29T22:00:00 | 0
aws_1hour.fid-4bbfb0ab_194841cebf7_-5ccd | POINT (50.797 4.358) | 6447 | 2023-03-29T23:00:00 | 0
aws_1hour.fid-4bbfb0ab_194841cebf7_-5d02 | POINT (50.797 4.358) | 6447 | 2023-03-30T00:00:00 | 0
aws_1hour.fid-4bbfb0ab_194841cebf7_-5d08 | POINT (50.797 4.358) | 6447 | 2023-03-30T01:00:00 | 0
aws_1hour.fid-4bbfb0ab_194841cebf7_-5cd0 | POINT (50.797 4.358) | 6447 | 2023-03-30T02:00:00 | 0
aws_1hour.fid-4bbfb0ab_194841cebf7_-5ce2 | POINT (50.797 4.358) | 6447 | 2023-03-30T03:00:00 | 0
aws_1hour.fid-4bbfb0ab_194841cebf7_-5ccc | POINT (50.797 4.358) | 6447 | 2023-03-30T04:00:00 | 0
aws_1hour.fid-4bbfb0ab_194841cebf7_-5cb1 | POINT (50.797 4.358) | 6447 | 2023-03-30T05:00:00 | 0
aws_1hour.fid-4bbfb0ab_194841cebf7_-5d22 | POINT (50.797 4.358) | 6447 | 2023-03-30T06:00:00 | 3.65
aws_1hour.fid-4bbfb0ab_194841cebf7_-5d0e | POINT (50.797 4.358) | 6447 | 2023-03-30T07:00:00 | 25.71
aws_1hour.fid-4bbfb0ab_194841cebf7_-5cdb | POINT (50.797 4.358) | 6447 | 2023-03-30T08:00:00 | 151.25
aws_1hour.fid-4bbfb0ab_194841cebf7_-5d2f | POINT (50.797 4.358) | 6447 | 2023-03-30T09:00:00 | 276.02
aws_1hour.fid-4bbfb0ab_194841cebf7_-5d1b | POINT (50.797 4.358) | 6447 | 2023-03-30T10:00:00 | 22.17
aws_1hour.fid-4bbfb0ab_194841cebf7_-5ce9 | POINT (50.797 4.358) | 6447 | 2023-03-30T11:00:00 | 11.1
aws_1hour.fid-4bbfb0ab_194841cebf7_-5d39 | POINT (50.797 4.358) | 6447 | 2023-03-30T12:00:00 | 346.53
aws_1hour.fid-4bbfb0ab_194841cebf7_-5d12 | POINT (50.797 4.358) | 6447 | 2023-03-30T13:00:00 | 179.37
aws_1hour.fid-4bbfb0ab_194841cebf7_-5cd6 | POINT (50.797 4.358) | 6447 | 2023-03-30T14:00:00 | 324.35
aws_1hour.fid-4bbfb0ab_194841cebf7_-5d28 | POINT (50.797 4.358) | 6447 | 2023-03-30T15:00:00 | 149.42
aws_1hour.fid-4bbfb0ab_194841cebf7_-5cc5 | POINT (50.797 4.358) | 6447 | 2023-03-30T16:00:00 | 119.39
aws_1hour.fid-4bbfb0ab_194841cebf7_-5cc4 | POINT (50.797 4.358) | 6447 | 2023-03-30T17:00:00 | 428.31
aws_1hour.fid-4bbfb0ab_194841cebf7_-5ca3 | POINT (50.797 4.358) | 6447 | 2023-03-30T18:00:00 | 7.8
aws_1hour.fid-4bbfb0ab_194841cebf7_-5cca | POINT (50.797 4.358) | 6447 | 2023-03-30T19:00:00 | 0.72
aws_1hour.fid-4bbfb0ab_194841cebf7_-5cda | POINT (50.797 4.358) | 6447 | 2023-03-30T20:00:00 | 0
aws_1hour.fid-4bbfb0ab_194841cebf7_-5cc3 | POINT (50.797 4.358) | 6447 | 2023-03-30T21:00:00 | 0
aws_1hour.fid-4bbfb0ab_194841cebf7_-5cac | POINT (50.797 4.358) | 6447 | 2023-03-30T22:00:00 | 0
aws_1hour.fid-4bbfb0ab_194841cebf7_-5ce1 | POINT (50.797 4.358) | 6447 | 2023-03-30T23:00:00 | 0
aws_1hour.fid-4bbfb0ab_194841cebf7_-5d3e | POINT (50.797 4.358) | 6447 | 2023-03-31T00:00:00 | 0
aws_1hour.fid-4bbfb0ab_194841cebf7_-5d44 | POINT (50.797 4.358) | 6447 | 2023-03-31T01:00:00 | 0
aws_1hour.fid-4bbfb0ab_194841cebf7_-5d0d | POINT (50.797 4.358) | 6447 | 2023-03-31T02:00:00 | 0
aws_1hour.fid-4bbfb0ab_194841cebf7_-5ceb | POINT (50.797 4.358) | 6447 | 2023-03-31T03:00:00 | 0
aws_1hour.fid-4bbfb0ab_194841cebf7_-5d27 | POINT (50.797 4.358) | 6447 | 2023-03-31T04:00:00 | 0
aws_1hour.fid-4bbfb0ab_194841cebf7_-5cf7 | POINT (50.797 4.358) | 6447 | 2023-03-31T05:00:00 | 0
aws_1hour.fid-4bbfb0ab_194841cebf7_-5ca8 | POINT (50.797 4.358) | 6447 | 2023-03-31T06:00:00 | 2.91
aws_1hour.fid-4bbfb0ab_194841cebf7_-5d0c | POINT (50.797 4.358) | 6447 | 2023-03-31T07:00:00 | 7.29
aws_1hour.fid-4bbfb0ab_194841cebf7_-5ccb | POINT (50.797 4.358) | 6447 | 2023-03-31T08:00:00 | 4.56
aws_1hour.fid-4bbfb0ab_194841cebf7_-5d01 | POINT (50.797 4.358) | 6447 | 2023-03-31T09:00:00 | 4.49
aws_1hour.fid-4bbfb0ab_194841cebf7_-5ce4 | POINT (50.797 4.358) | 6447 | 2023-03-31T10:00:00 | 9.62
aws_1hour.fid-4bbfb0ab_194841cebf7_-5cc2 | POINT (50.797 4.358) | 6447 | 2023-03-31T11:00:00 | 5.78
aws_1hour.fid-4bbfb0ab_194841cebf7_-5cab | POINT (50.797 4.358) | 6447 | 2023-03-31T12:00:00 | 4.59
aws_1hour.fid-4bbfb0ab_194841cebf7_-5d43 | POINT (50.797 4.358) | 6447 | 2023-03-31T13:00:00 | 4.56
aws_1hour.fid-4bbfb0ab_194841cebf7_-5d21 | POINT (50.797 4.358) | 6447 | 2023-03-31T14:00:00 | 4.61
aws_1hour.fid-4bbfb0ab_194841cebf7_-5d14 | POINT (50.797 4.358) | 6447 | 2023-03-31T15:00:00 | 5.51
aws_1hour.fid-4bbfb0ab_194841cebf7_-5ca7 | POINT (50.797 4.358) | 6447 | 2023-03-31T16:00:00 | 5.43
aws_1hour.fid-4bbfb0ab_194841cebf7_-5cb0 | POINT (50.797 4.358) | 6447 | 2023-03-31T17:00:00 | 4.5
aws_1hour.fid-4bbfb0ab_194841cebf7_-5d31 | POINT (50.797 4.358) | 6447 | 2023-03-31T18:00:00 | 4.42
aws_1hour.fid-4bbfb0ab_194841cebf7_-5d2c | POINT (50.797 4.358) | 6447 | 2023-03-31T19:00:00 | 0.74
aws_1hour.fid-4bbfb0ab_194841cebf7_-5d26 | POINT (50.797 4.358) | 6447 | 2023-03-31T20:00:00 | 0
aws_1hour.fid-4bbfb0ab_194841cebf7_-5d29 | POINT (50.797 4.358) | 6447 | 2023-03-31T21:00:00 | 0
aws_1hour.fid-4bbfb0ab_194841cebf7_-5cfa | POINT (50.797 4.358) | 6447 | 2023-03-31T22:00:00 | 0
aws_1hour.fid-4bbfb0ab_194841cebf7_-5d07 | POINT (50.797 4.358) | 6447 | 2023-03-31T23:00:00 | 0
aws_1hour.fid-4bbfb0ab_194841cebf7_-5cc9 | POINT (50.797 4.358) | 6447 | 2023-04-01T00:00:00 | 0
aws_1hour.fid-4bbfb0ab_194841cebf7_-5d41 | POINT (50.797 4.358) | 6447 | 2023-04-01T01:00:00 | 0
aws_1hour.fid-4bbfb0ab_194841cebf7_-5d2b | POINT (50.797 4.358) | 6447 | 2023-04-01T02:00:00 | 0
aws_1hour.fid-4bbfb0ab_194841cebf7_-5cbc | POINT (50.797 4.358) | 6447 | 2023-04-01T03:00:00 | 0
aws_1hour.fid-4bbfb0ab_194841cebf7_-5cf3 | POINT (50.797 4.358) | 6447 | 2023-04-01T04:00:00 | 0
aws_1hour.fid-4bbfb0ab_194841cebf7_-5d2e | POINT (50.797 4.358) | 6447 | 2023-04-01T05:00:00 | 0
aws_1hour.fid-4bbfb0ab_194841cebf7_-5ce3 | POINT (50.797 4.358) | 6447 | 2023-04-01T06:00:00 | 3.01
aws_1hour.fid-4bbfb0ab_194841cebf7_-5ca2 | POINT (50.797 4.358) | 6447 | 2023-04-01T07:00:00 | 4.5
aws_1hour.fid-4bbfb0ab_194841cebf7_-5cbb | POINT (50.797 4.358) | 6447 | 2023-04-01T08:00:00 | 4.53
aws_1hour.fid-4bbfb0ab_194841cebf7_-5d20 | POINT (50.797 4.358) | 6447 | 2023-04-01T09:00:00 | 4.55
aws_1hour.fid-4bbfb0ab_194841cebf7_-5d17 | POINT (50.797 4.358) | 6447 | 2023-04-01T10:00:00 | 4.58
aws_1hour.fid-4bbfb0ab_194841cebf7_-5d0b | POINT (50.797 4.358) | 6447 | 2023-04-01T11:00:00 | 5.37
aws_1hour.fid-4bbfb0ab_194841cebf7_-5ca6 | POINT (50.797 4.358) | 6447 | 2023-04-01T12:00:00 | 4.91
aws_1hour.fid-4bbfb0ab_194841cebf7_-5ccf | POINT (50.797 4.358) | 6447 | 2023-04-01T13:00:00 | 4.75
aws_1hour.fid-4bbfb0ab_194841cebf7_-5cf2 | POINT (50.797 4.358) | 6447 | 2023-04-01T14:00:00 | 4.67
aws_1hour.fid-4bbfb0ab_194841cebf7_-5d1f | POINT (50.797 4.358) | 6447 | 2023-04-01T15:00:00 | 4.62
aws_1hour.fid-4bbfb0ab_194841cebf7_-5cc7 | POINT (50.797 4.358) | 6447 | 2023-04-01T16:00:00 | 4.62
aws_1hour.fid-4bbfb0ab_194841cebf7_-5d3b | POINT (50.797 4.358) | 6447 | 2023-04-01T17:00:00 | 4.57
aws_1hour.fid-4bbfb0ab_194841cebf7_-5d0a | POINT (50.797 4.358) | 6447 | 2023-04-01T18:00:00 | 4.56
aws_1hour.fid-4bbfb0ab_194841cebf7_-5d1a | POINT (50.797 4.358) | 6447 | 2023-04-01T19:00:00 | 1.52
aws_1hour.fid-4bbfb0ab_194841cebf7_-5cf6 | POINT (50.797 4.358) | 6447 | 2023-04-01T20:00:00 | 0
aws_1hour.fid-4bbfb0ab_194841cebf7_-5ce0 | POINT (50.797 4.358) | 6447 | 2023-04-01T21:00:00 | 0
aws_1hour.fid-4bbfb0ab_194841cebf7_-5d3d | POINT (50.797 4.358) | 6447 | 2023-04-01T22:00:00 | 0
aws_1hour.fid-4bbfb0ab_194841cebf7_-5d35 | POINT (50.797 4.358) | 6447 | 2023-04-01T23:00:00 | 0
aws_1hour.fid-4bbfb0ab_194841cebf7_-5cd4 | POINT (50.797 4.358) | 6447 | 2023-04-02T00:00:00 | 0
aws_1hour.fid-4bbfb0ab_194841cebf7_-5d34 | POINT (50.797 4.358) | 6447 | 2023-04-02T01:00:00 | 0
aws_1hour.fid-4bbfb0ab_194841cebf7_-5cfc | POINT (50.797 4.358) | 6447 | 2023-04-02T02:00:00 | 0
aws_1hour.fid-4bbfb0ab_194841cebf7_-5cf9 | POINT (50.797 4.358) | 6447 | 2023-04-02T03:00:00 | 0
aws_1hour.fid-4bbfb0ab_194841cebf7_-5cf0 | POINT (50.797 4.358) | 6447 | 2023-04-02T04:00:00 | 0
aws_1hour.fid-4bbfb0ab_194841cebf7_-5cb7 | POINT (50.797 4.358) | 6447 | 2023-04-02T05:00:00 | 0
aws_1hour.fid-4bbfb0ab_194841cebf7_-5cef | POINT (50.797 4.358) | 6447 | 2023-04-02T06:00:00 | 3.02
aws_1hour.fid-4bbfb0ab_194841cebf7_-5ce8 | POINT (50.797 4.358) | 6447 | 2023-04-02T07:00:00 | 4.52
aws_1hour.fid-4bbfb0ab_194841cebf7_-5cba | POINT (50.797 4.358) | 6447 | 2023-04-02T08:00:00 | 4.53
aws_1hour.fid-4bbfb0ab_194841cebf7_-5d1e | POINT (50.797 4.358) | 6447 | 2023-04-02T09:00:00 | 4.55
aws_1hour.fid-4bbfb0ab_194841cebf7_-5cee | POINT (50.797 4.358) | 6447 | 2023-04-02T10:00:00 | 4.55
aws_1hour.fid-4bbfb0ab_194841cebf7_-5cf5 | POINT (50.797 4.358) | 6447 | 2023-04-02T11:00:00 | 4.57
aws_1hour.fid-4bbfb0ab_194841cebf7_-5d03 | POINT (50.797 4.358) | 6447 | 2023-04-02T12:00:00 | 4.63
aws_1hour.fid-4bbfb0ab_194841cebf7_-5cbe | POINT (50.797 4.358) | 6447 | 2023-04-02T13:00:00 | 4.64
aws_1hour.fid-4bbfb0ab_194841cebf7_-5cc8 | POINT (50.797 4.358) | 6447 | 2023-04-02T14:00:00 | 4.65
aws_1hour.fid-4bbfb0ab_194841cebf7_-5ca1 | POINT (50.797 4.358) | 6447 | 2023-04-02T15:00:00 | 4.62
aws_1hour.fid-4bbfb0ab_194841cebf7_-5cb9 | POINT (50.797 4.358) | 6447 | 2023-04-02T16:00:00 | 4.61
aws_1hour.fid-4bbfb0ab_194841cebf7_-5ced | POINT (50.797 4.358) | 6447 | 2023-04-02T17:00:00 | 4.57
aws_1hour.fid-4bbfb0ab_194841cebf7_-5d40 | POINT (50.797 4.358) | 6447 | 2023-04-02T18:00:00 | 5.6
aws_1hour.fid-4bbfb0ab_194841cebf7_-5d30 | POINT (50.797 4.358) | 6447 | 2023-04-02T19:00:00 | 1.5
aws_1hour.fid-4bbfb0ab_194841cebf7_-5cc6 | POINT (50.797 4.358) | 6447 | 2023-04-02T20:00:00 | 0
aws_1hour.fid-4bbfb0ab_194841cebf7_-5d19 | POINT (50.797 4.358) | 6447 | 2023-04-02T21:00:00 | 0
aws_1hour.fid-4bbfb0ab_194841cebf7_-5d25 | POINT (50.797 4.358) | 6447 | 2023-04-02T22:00:00 | 0
aws_1hour.fid-4bbfb0ab_194841cebf7_-5d2a | POINT (50.797 4.358) | 6447 | 2023-04-02T23:00:00 | 0
aws_1hour.fid-4bbfb0ab_194841cebf7_-5d24 | POINT (50.797 4.358) | 6447 | 2023-04-03T00:00:00 | 0
aws_1hour.fid-4bbfb0ab_194841cebf7_-5d37 | POINT (50.797 4.358) | 6447 | 2023-04-03T01:00:00 | 0
aws_1hour.fid-4bbfb0ab_194841cebf7_-5cbd | POINT (50.797 4.358) | 6447 | 2023-04-03T02:00:00 | 0
aws_1hour.fid-4bbfb0ab_194841cebf7_-5cff | POINT (50.797 4.358) | 6447 | 2023-04-03T03:00:00 | 0
aws_1hour.fid-4bbfb0ab_194841cebf7_-5cf1 | POINT (50.797 4.358) | 6447 | 2023-04-03T04:00:00 | 0
aws_1hour.fid-4bbfb0ab_194841cebf7_-5ce7 | POINT (50.797 4.358) | 6447 | 2023-04-03T05:00:00 | 0
aws_1hour.fid-4bbfb0ab_194841cebf7_-5d1d | POINT (50.797 4.358) | 6447 | 2023-04-03T06:00:00 | 11.06
aws_1hour.fid-4bbfb0ab_194841cebf7_-5cea | POINT (50.797 4.358) | 6447 | 2023-04-03T07:00:00 | 394.95
aws_1hour.fid-4bbfb0ab_194841cebf7_-5cd9 | POINT (50.797 4.358) | 6447 | 2023-04-03T08:00:00 | 668.05
aws_1hour.fid-4bbfb0ab_194841cebf7_-5ca0 | POINT (50.797 4.358) | 6447 | 2023-04-03T09:00:00 | 782.01
aws_1hour.fid-4bbfb0ab_194841cebf7_-5da9 | POINT (50.797 4.358) | 6447 | 2023-04-03T10:00:00 | 863.84
aws_1hour.fid-4bbfb0ab_194841cebf7_-5de7 | POINT (50.797 4.358) | 6447 | 2023-04-03T11:00:00 | 851.28
aws_1hour.fid-4bbfb0ab_194841cebf7_-5d9b | POINT (50.797 4.358) | 6447 | 2023-04-03T12:00:00 | 813.79
aws_1hour.fid-4bbfb0ab_194841cebf7_-5d58 | POINT (50.797 4.358) | 6447 | 2023-04-03T13:00:00 | 818.12
aws_1hour.fid-4bbfb0ab_194841cebf7_-5dae | POINT (50.797 4.358) | 6447 | 2023-04-03T14:00:00 | 836.59
aws_1hour.fid-4bbfb0ab_194841cebf7_-5d75 | POINT (50.797 4.358) | 6447 | 2023-04-03T15:00:00 | 823.06
aws_1hour.fid-4bbfb0ab_194841cebf7_-5d62 | POINT (50.797 4.358) | 6447 | 2023-04-03T16:00:00 | 769.43
aws_1hour.fid-4bbfb0ab_194841cebf7_-5d74 | POINT (50.797 4.358) | 6447 | 2023-04-03T17:00:00 | 650.34
aws_1hour.fid-4bbfb0ab_194841cebf7_-5db9 | POINT (50.797 4.358) | 6447 | 2023-04-03T18:00:00 | 101.89
aws_1hour.fid-4bbfb0ab_194841cebf7_-5d5a | POINT (50.797 4.358) | 6447 | 2023-04-03T19:00:00 | 1.45
aws_1hour.fid-4bbfb0ab_194841cebf7_-5dad | POINT (50.797 4.358) | 6447 | 2023-04-03T20:00:00 | 0
aws_1hour.fid-4bbfb0ab_194841cebf7_-5db3 | POINT (50.797 4.358) | 6447 | 2023-04-03T21:00:00 | 0
aws_1hour.fid-4bbfb0ab_194841cebf7_-5d84 | POINT (50.797 4.358) | 6447 | 2023-04-03T22:00:00 | 0
aws_1hour.fid-4bbfb0ab_194841cebf7_-5d57 | POINT (50.797 4.358) | 6447 | 2023-04-03T23:00:00 | 0
aws_1hour.fid-4bbfb0ab_194841cebf7_-5db2 | POINT (50.797 4.358) | 6447 | 2023-04-04T00:00:00 | 0
aws_1hour.fid-4bbfb0ab_194841cebf7_-5da0 | POINT (50.797 4.358) | 6447 | 2023-04-04T01:00:00 | 0
aws_1hour.fid-4bbfb0ab_194841cebf7_-5dd5 | POINT (50.797 4.358) | 6447 | 2023-04-04T02:00:00 | 0
aws_1hour.fid-4bbfb0ab_194841cebf7_-5d7d | POINT (50.797 4.358) | 6447 | 2023-04-04T03:00:00 | 0
aws_1hour.fid-4bbfb0ab_194841cebf7_-5ddd | POINT (50.797 4.358) | 6447 | 2023-04-04T04:00:00 | 0
aws_1hour.fid-4bbfb0ab_194841cebf7_-5da8 | POINT (50.797 4.358) | 6447 | 2023-04-04T05:00:00 | 0
aws_1hour.fid-4bbfb0ab_194841cebf7_-5d4c | POINT (50.797 4.358) | 6447 | 2023-04-04T06:00:00 | 14.8
aws_1hour.fid-4bbfb0ab_194841cebf7_-5d90 | POINT (50.797 4.358) | 6447 | 2023-04-04T07:00:00 | 396.93
aws_1hour.fid-4bbfb0ab_194841cebf7_-5da4 | POINT (50.797 4.358) | 6447 | 2023-04-04T08:00:00 | 644.55
aws_1hour.fid-4bbfb0ab_194841cebf7_-5d7c | POINT (50.797 4.358) | 6447 | 2023-04-04T09:00:00 | 747.18
aws_1hour.fid-4bbfb0ab_194841cebf7_-5dca | POINT (50.797 4.358) | 6447 | 2023-04-04T10:00:00 | 876.15
aws_1hour.fid-4bbfb0ab_194841cebf7_-5dd4 | POINT (50.797 4.358) | 6447 | 2023-04-04T11:00:00 | 846.3
aws_1hour.fid-4bbfb0ab_194841cebf7_-5d5f | POINT (50.797 4.358) | 6447 | 2023-04-04T12:00:00 | 805.16
aws_1hour.fid-4bbfb0ab_194841cebf7_-5d7b | POINT (50.797 4.358) | 6447 | 2023-04-04T13:00:00 | 806.74
aws_1hour.fid-4bbfb0ab_194841cebf7_-5dc3 | POINT (50.797 4.358) | 6447 | 2023-04-04T14:00:00 | 820.9
aws_1hour.fid-4bbfb0ab_194841cebf7_-5d61 | POINT (50.797 4.358) | 6447 | 2023-04-04T15:00:00 | 806.64
aws_1hour.fid-4bbfb0ab_194841cebf7_-5d60 | POINT (50.797 4.358) | 6447 | 2023-04-04T16:00:00 | 744.06
aws_1hour.fid-4bbfb0ab_194841cebf7_-5dc1 | POINT (50.797 4.358) | 6447 | 2023-04-04T17:00:00 | 236.2
aws_1hour.fid-4bbfb0ab_194841cebf7_-5d8d | POINT (50.797 4.358) | 6447 | 2023-04-04T18:00:00 | 113.71
aws_1hour.fid-4bbfb0ab_194841cebf7_-5df0 | POINT (50.797 4.358) | 6447 | 2023-04-04T19:00:00 | 1.41
aws_1hour.fid-4bbfb0ab_194841cebf7_-5da3 | POINT (50.797 4.358) | 6447 | 2023-04-04T20:00:00 | 0
aws_1hour.fid-4bbfb0ab_194841cebf7_-5d9e | POINT (50.797 4.358) | 6447 | 2023-04-04T21:00:00 | 0
aws_1hour.fid-4bbfb0ab_194841cebf7_-5dbd | POINT (50.797 4.358) | 6447 | 2023-04-04T22:00:00 | 0
aws_1hour.fid-4bbfb0ab_194841cebf7_-5d56 | POINT (50.797 4.358) | 6447 | 2023-04-04T23:00:00 | 0
aws_1hour.fid-4bbfb0ab_194841cebf7_-5d54 | POINT (50.797 4.358) | 6447 | 2023-04-05T00:00:00 | 0
aws_1hour.fid-4bbfb0ab_194841cebf7_-5dce | POINT (50.797 4.358) | 6447 | 2023-04-05T01:00:00 | 0
aws_1hour.fid-4bbfb0ab_194841cebf7_-5d5e | POINT (50.797 4.358) | 6447 | 2023-04-05T02:00:00 | 0
aws_1hour.fid-4bbfb0ab_194841cebf7_-5d66 | POINT (50.797 4.358) | 6447 | 2023-04-05T03:00:00 | 0
aws_1hour.fid-4bbfb0ab_194841cebf7_-5d83 | POINT (50.797 4.358) | 6447 | 2023-04-05T04:00:00 | 0
aws_1hour.fid-4bbfb0ab_194841cebf7_-5d53 | POINT (50.797 4.358) | 6447 | 2023-04-05T05:00:00 | 0
aws_1hour.fid-4bbfb0ab_194841cebf7_-5d69 | POINT (50.797 4.358) | 6447 | 2023-04-05T06:00:00 | 16.55
aws_1hour.fid-4bbfb0ab_194841cebf7_-5d94 | POINT (50.797 4.358) | 6447 | 2023-04-05T07:00:00 | 403.73
aws_1hour.fid-4bbfb0ab_194841cebf7_-5dc0 | POINT (50.797 4.358) | 6447 | 2023-04-05T08:00:00 | 643.82
aws_1hour.fid-4bbfb0ab_194841cebf7_-5d65 | POINT (50.797 4.358) | 6447 | 2023-04-05T09:00:00 | 717.78
aws_1hour.fid-4bbfb0ab_194841cebf7_-5dc5 | POINT (50.797 4.358) | 6447 | 2023-04-05T10:00:00 | 826.5
aws_1hour.fid-4bbfb0ab_194841cebf7_-5d49 | POINT (50.797 4.358) | 6447 | 2023-04-05T11:00:00 | 795.84
aws_1hour.fid-4bbfb0ab_194841cebf7_-5ddf | POINT (50.797 4.358) | 6447 | 2023-04-05T12:00:00 | 721.66
aws_1hour.fid-4bbfb0ab_194841cebf7_-5dd3 | POINT (50.797 4.358) | 6447 | 2023-04-05T13:00:00 | 700.16
aws_1hour.fid-4bbfb0ab_194841cebf7_-5dbc | POINT (50.797 4.358) | 6447 | 2023-04-05T14:00:00 | 603.7
aws_1hour.fid-4bbfb0ab_194841cebf7_-5d82 | POINT (50.797 4.358) | 6447 | 2023-04-05T15:00:00 | 641.97
aws_1hour.fid-4bbfb0ab_194841cebf7_-5dd2 | POINT (50.797 4.358) | 6447 | 2023-04-05T16:00:00 | 515.45
aws_1hour.fid-4bbfb0ab_194841cebf7_-5d72 | POINT (50.797 4.358) | 6447 | 2023-04-05T17:00:00 | 426.56
aws_1hour.fid-4bbfb0ab_194841cebf7_-5daa | POINT (50.797 4.358) | 6447 | 2023-04-05T18:00:00 | 76.13
aws_1hour.fid-4bbfb0ab_194841cebf7_-5d4b | POINT (50.797 4.358) | 6447 | 2023-04-05T19:00:00 | 1.55
aws_1hour.fid-4bbfb0ab_194841cebf7_-5d4a | POINT (50.797 4.358) | 6447 | 2023-04-05T20:00:00 | 0
aws_1hour.fid-4bbfb0ab_194841cebf7_-5dc4 | POINT (50.797 4.358) | 6447 | 2023-04-05T21:00:00 | 0
aws_1hour.fid-4bbfb0ab_194841cebf7_-5dcd | POINT (50.797 4.358) | 6447 | 2023-04-05T22:00:00 | 0
aws_1hour.fid-4bbfb0ab_194841cebf7_-5d9d | POINT (50.797 4.358) | 6447 | 2023-04-05T23:00:00 | 0
aws_1hour.fid-4bbfb0ab_194841cebf7_-5dc9 | POINT (50.797 4.358) | 6447 | 2023-04-06T00:00:00 | 0
aws_1hour.fid-4bbfb0ab_194841cebf7_-5da2 | POINT (50.797 4.358) | 6447 | 2023-04-06T01:00:00 | 0
aws_1hour.fid-4bbfb0ab_194841cebf7_-5dda | POINT (50.797 4.358) | 6447 | 2023-04-06T02:00:00 | 0
aws_1hour.fid-4bbfb0ab_194841cebf7_-5d7a | POINT (50.797 4.358) | 6447 | 2023-04-06T03:00:00 | 0
aws_1hour.fid-4bbfb0ab_194841cebf7_-5de3 | POINT (50.797 4.358) | 6447 | 2023-04-06T04:00:00 | 0
aws_1hour.fid-4bbfb0ab_194841cebf7_-5de2 | POINT (50.797 4.358) | 6447 | 2023-04-06T05:00:00 | 0
aws_1hour.fid-4bbfb0ab_194841cebf7_-5dbb | POINT (50.797 4.358) | 6447 | 2023-04-06T06:00:00 | 3.36
aws_1hour.fid-4bbfb0ab_194841cebf7_-5da1 | POINT (50.797 4.358) | 6447 | 2023-04-06T07:00:00 | 4.07
aws_1hour.fid-4bbfb0ab_194841cebf7_-5de8 | POINT (50.797 4.358) | 6447 | 2023-04-06T08:00:00 | 4.03
aws_1hour.fid-4bbfb0ab_194841cebf7_-5dd1 | POINT (50.797 4.358) | 6447 | 2023-04-06T09:00:00 | 4.03
aws_1hour.fid-4bbfb0ab_194841cebf7_-5da7 | POINT (50.797 4.358) | 6447 | 2023-04-06T10:00:00 | 4.05
aws_1hour.fid-4bbfb0ab_194841cebf7_-5dd9 | POINT (50.797 4.358) | 6447 | 2023-04-06T11:00:00 | 4.08
aws_1hour.fid-4bbfb0ab_194841cebf7_-5d4f | POINT (50.797 4.358) | 6447 | 2023-04-06T12:00:00 | 4.08
aws_1hour.fid-4bbfb0ab_194841cebf7_-5d4e | POINT (50.797 4.358) | 6447 | 2023-04-06T13:00:00 | 4.21
aws_1hour.fid-4bbfb0ab_194841cebf7_-5d79 | POINT (50.797 4.358) | 6447 | 2023-04-06T14:00:00 | 4.04
aws_1hour.fid-4bbfb0ab_194841cebf7_-5d81 | POINT (50.797 4.358) | 6447 | 2023-04-06T15:00:00 | 4.05
aws_1hour.fid-4bbfb0ab_194841cebf7_-5d8c | POINT (50.797 4.358) | 6447 | 2023-04-06T16:00:00 | 4.28
aws_1hour.fid-4bbfb0ab_194841cebf7_-5de1 | POINT (50.797 4.358) | 6447 | 2023-04-06T17:00:00 | 4.09
aws_1hour.fid-4bbfb0ab_194841cebf7_-5d8f | POINT (50.797 4.358) | 6447 | 2023-04-06T18:00:00 | 4.09
aws_1hour.fid-4bbfb0ab_194841cebf7_-5d7f | POINT (50.797 4.358) | 6447 | 2023-04-06T19:00:00 | 1.36
aws_1hour.fid-4bbfb0ab_194841cebf7_-5da6 | POINT (50.797 4.358) | 6447 | 2023-04-06T20:00:00 | 0
aws_1hour.fid-4bbfb0ab_194841cebf7_-5d9a | POINT (50.797 4.358) | 6447 | 2023-04-06T21:00:00 | 0
aws_1hour.fid-4bbfb0ab_194841cebf7_-5de6 | POINT (50.797 4.358) | 6447 | 2023-04-06T22:00:00 | 0
aws_1hour.fid-4bbfb0ab_194841cebf7_-5db1 | POINT (50.797 4.358) | 6447 | 2023-04-06T23:00:00 | 0
aws_1hour.fid-4bbfb0ab_194841cebf7_-5d73 | POINT (50.797 4.358) | 6447 | 2023-04-07T00:00:00 | 0
aws_1hour.fid-4bbfb0ab_194841cebf7_-5de0 | POINT (50.797 4.358) | 6447 | 2023-04-07T01:00:00 | 0
aws_1hour.fid-4bbfb0ab_194841cebf7_-5d86 | POINT (50.797 4.358) | 6447 | 2023-04-07T02:00:00 | 0
aws_1hour.fid-4bbfb0ab_194841cebf7_-5db5 | POINT (50.797 4.358) | 6447 | 2023-04-07T03:00:00 | 0
aws_1hour.fid-4bbfb0ab_194841cebf7_-5dbe | POINT (50.797 4.358) | 6447 | 2023-04-07T04:00:00 | 0
aws_1hour.fid-4bbfb0ab_194841cebf7_-5d5d | POINT (50.797 4.358) | 6447 | 2023-04-07T05:00:00 | 0
aws_1hour.fid-4bbfb0ab_194841cebf7_-5d9c | POINT (50.797 4.358) | 6447 | 2023-04-07T06:00:00 | 3.42
aws_1hour.fid-4bbfb0ab_194841cebf7_-5ded | POINT (50.797 4.358) | 6447 | 2023-04-07T07:00:00 | 22.49
aws_1hour.fid-4bbfb0ab_194841cebf7_-5de5 | POINT (50.797 4.358) | 6447 | 2023-04-07T08:00:00 | 5.14
aws_1hour.fid-4bbfb0ab_194841cebf7_-5db0 | POINT (50.797 4.358) | 6447 | 2023-04-07T09:00:00 | 4.18
aws_1hour.fid-4bbfb0ab_194841cebf7_-5d6c | POINT (50.797 4.358) | 6447 | 2023-04-07T10:00:00 | 97.3
aws_1hour.fid-4bbfb0ab_194841cebf7_-5d4d | POINT (50.797 4.358) | 6447 | 2023-04-07T11:00:00 | 171.3
aws_1hour.fid-4bbfb0ab_194841cebf7_-5d97 | POINT (50.797 4.358) | 6447 | 2023-04-07T12:00:00 | 15.83
aws_1hour.fid-4bbfb0ab_194841cebf7_-5d48 | POINT (50.797 4.358) | 6447 | 2023-04-07T13:00:00 | 7.79
aws_1hour.fid-4bbfb0ab_194841cebf7_-5d78 | POINT (50.797 4.358) | 6447 | 2023-04-07T14:00:00 | 10.37
aws_1hour.fid-4bbfb0ab_194841cebf7_-5def | POINT (50.797 4.358) | 6447 | 2023-04-07T15:00:00 | 8.12
aws_1hour.fid-4bbfb0ab_194841cebf7_-5db8 | POINT (50.797 4.358) | 6447 | 2023-04-07T16:00:00 | 27.18
aws_1hour.fid-4bbfb0ab_194841cebf7_-5d8b | POINT (50.797 4.358) | 6447 | 2023-04-07T17:00:00 | 4.56
aws_1hour.fid-4bbfb0ab_194841cebf7_-5dc7 | POINT (50.797 4.358) | 6447 | 2023-04-07T18:00:00 | 4.24
aws_1hour.fid-4bbfb0ab_194841cebf7_-5dec | POINT (50.797 4.358) | 6447 | 2023-04-07T19:00:00 | 1.4
aws_1hour.fid-4bbfb0ab_194841cebf7_-5d47 | POINT (50.797 4.358) | 6447 | 2023-04-07T20:00:00 | 0
aws_1hour.fid-4bbfb0ab_194841cebf7_-5d6f | POINT (50.797 4.358) | 6447 | 2023-04-07T21:00:00 | 0
aws_1hour.fid-4bbfb0ab_194841cebf7_-5d7e | POINT (50.797 4.358) | 6447 | 2023-04-07T22:00:00 | 0
aws_1hour.fid-4bbfb0ab_194841cebf7_-5dd7 | POINT (50.797 4.358) | 6447 | 2023-04-07T23:00:00 | 0
aws_1hour.fid-4bbfb0ab_194841cebf7_-5d59 | POINT (50.797 4.358) | 6447 | 2023-04-08T00:00:00 | 0
aws_1hour.fid-4bbfb0ab_194841cebf7_-5d64 | POINT (50.797 4.358) | 6447 | 2023-04-08T01:00:00 | 0
aws_1hour.fid-4bbfb0ab_194841cebf7_-5dc6 | POINT (50.797 4.358) | 6447 | 2023-04-08T02:00:00 | 0
aws_1hour.fid-4bbfb0ab_194841cebf7_-5d71 | POINT (50.797 4.358) | 6447 | 2023-04-08T03:00:00 | 0
aws_1hour.fid-4bbfb0ab_194841cebf7_-5d6b | POINT (50.797 4.358) | 6447 | 2023-04-08T04:00:00 | 0
aws_1hour.fid-4bbfb0ab_194841cebf7_-5d85 | POINT (50.797 4.358) | 6447 | 2023-04-08T05:00:00 | 0
aws_1hour.fid-4bbfb0ab_194841cebf7_-5d99 | POINT (50.797 4.358) | 6447 | 2023-04-08T06:00:00 | 4.26
aws_1hour.fid-4bbfb0ab_194841cebf7_-5dbf | POINT (50.797 4.358) | 6447 | 2023-04-08T07:00:00 | 4.31
aws_1hour.fid-4bbfb0ab_194841cebf7_-5d68 | POINT (50.797 4.358) | 6447 | 2023-04-08T08:00:00 | 23.02
aws_1hour.fid-4bbfb0ab_194841cebf7_-5daf | POINT (50.797 4.358) | 6447 | 2023-04-08T09:00:00 | 9.92
aws_1hour.fid-4bbfb0ab_194841cebf7_-5deb | POINT (50.797 4.358) | 6447 | 2023-04-08T10:00:00 | 5.91
aws_1hour.fid-4bbfb0ab_194841cebf7_-5d67 | POINT (50.797 4.358) | 6447 | 2023-04-08T11:00:00 | 18.65
aws_1hour.fid-4bbfb0ab_194841cebf7_-5d8a | POINT (50.797 4.358) | 6447 | 2023-04-08T12:00:00 | 10.28
aws_1hour.fid-4bbfb0ab_194841cebf7_-5da5 | POINT (50.797 4.358) | 6447 | 2023-04-08T13:00:00 | 12.76
aws_1hour.fid-4bbfb0ab_194841cebf7_-5ddc | POINT (50.797 4.358) | 6447 | 2023-04-08T14:00:00 | 26.85
aws_1hour.fid-4bbfb0ab_194841cebf7_-5d6e | POINT (50.797 4.358) | 6447 | 2023-04-08T15:00:00 | 321.22
aws_1hour.fid-4bbfb0ab_194841cebf7_-5d8e | POINT (50.797 4.358) | 6447 | 2023-04-08T16:00:00 | 5.04
aws_1hour.fid-4bbfb0ab_194841cebf7_-5d96 | POINT (50.797 4.358) | 6447 | 2023-04-08T17:00:00 | 22.75
aws_1hour.fid-4bbfb0ab_194841cebf7_-5dd0 | POINT (50.797 4.358) | 6447 | 2023-04-08T18:00:00 | 31.47
aws_1hour.fid-4bbfb0ab_194841cebf7_-5d89 | POINT (50.797 4.358) | 6447 | 2023-04-08T19:00:00 | 2.12
aws_1hour.fid-4bbfb0ab_194841cebf7_-5dd8 | POINT (50.797 4.358) | 6447 | 2023-04-08T20:00:00 | 0
aws_1hour.fid-4bbfb0ab_194841cebf7_-5dc2 | POINT (50.797 4.358) | 6447 | 2023-04-08T21:00:00 | 0
aws_1hour.fid-4bbfb0ab_194841cebf7_-5d9f | POINT (50.797 4.358) | 6447 | 2023-04-08T22:00:00 | 0
aws_1hour.fid-4bbfb0ab_194841cebf7_-5d6a | POINT (50.797 4.358) | 6447 | 2023-04-08T23:00:00 | 0
aws_1hour.fid-4bbfb0ab_194841cebf7_-5d77 | POINT (50.797 4.358) | 6447 | 2023-04-09T00:00:00 | 0
aws_1hour.fid-4bbfb0ab_194841cebf7_-5dde | POINT (50.797 4.358) | 6447 | 2023-04-09T01:00:00 | 0
aws_1hour.fid-4bbfb0ab_194841cebf7_-5d98 | POINT (50.797 4.358) | 6447 | 2023-04-09T02:00:00 | 0
aws_1hour.fid-4bbfb0ab_194841cebf7_-5dcc | POINT (50.797 4.358) | 6447 | 2023-04-09T03:00:00 | 0
aws_1hour.fid-4bbfb0ab_194841cebf7_-5d88 | POINT (50.797 4.358) | 6447 | 2023-04-09T04:00:00 | 0
aws_1hour.fid-4bbfb0ab_194841cebf7_-5dac | POINT (50.797 4.358) | 6447 | 2023-04-09T05:00:00 | 0
aws_1hour.fid-4bbfb0ab_194841cebf7_-5d70 | POINT (50.797 4.358) | 6447 | 2023-04-09T06:00:00 | 20.22
aws_1hour.fid-4bbfb0ab_194841cebf7_-5d5c | POINT (50.797 4.358) | 6447 | 2023-04-09T07:00:00 | 364.29
aws_1hour.fid-4bbfb0ab_194841cebf7_-5dee | POINT (50.797 4.358) | 6447 | 2023-04-09T08:00:00 | 563.8
aws_1hour.fid-4bbfb0ab_194841cebf7_-5dea | POINT (50.797 4.358) | 6447 | 2023-04-09T09:00:00 | 662.1
aws_1hour.fid-4bbfb0ab_194841cebf7_-5d46 | POINT (50.797 4.358) | 6447 | 2023-04-09T10:00:00 | 754.2
aws_1hour.fid-4bbfb0ab_194841cebf7_-5d63 | POINT (50.797 4.358) | 6447 | 2023-04-09T11:00:00 | 482.1
aws_1hour.fid-4bbfb0ab_194841cebf7_-5d95 | POINT (50.797 4.358) | 6447 | 2023-04-09T12:00:00 | 427.56
aws_1hour.fid-4bbfb0ab_194841cebf7_-5db7 | POINT (50.797 4.358) | 6447 | 2023-04-09T13:00:00 | 578.75
aws_1hour.fid-4bbfb0ab_194841cebf7_-5d80 | POINT (50.797 4.358) | 6447 | 2023-04-09T14:00:00 | 578.42
aws_1hour.fid-4bbfb0ab_194841cebf7_-5dd6 | POINT (50.797 4.358) | 6447 | 2023-04-09T15:00:00 | 708.39
aws_1hour.fid-4bbfb0ab_194841cebf7_-5d87 | POINT (50.797 4.358) | 6447 | 2023-04-09T16:00:00 | 406.12
aws_1hour.fid-4bbfb0ab_194841cebf7_-5d52 | POINT (50.797 4.358) | 6447 | 2023-04-09T17:00:00 | 421.27
aws_1hour.fid-4bbfb0ab_194841cebf7_-5d5b | POINT (50.797 4.358) | 6447 | 2023-04-09T18:00:00 | 111.68
aws_1hour.fid-4bbfb0ab_194841cebf7_-5dcf | POINT (50.797 4.358) | 6447 | 2023-04-09T19:00:00 | 2.04
aws_1hour.fid-4bbfb0ab_194841cebf7_-5dab | POINT (50.797 4.358) | 6447 | 2023-04-09T20:00:00 | 0
aws_1hour.fid-4bbfb0ab_194841cebf7_-5dcb | POINT (50.797 4.358) | 6447 | 2023-04-09T21:00:00 | 0
aws_1hour.fid-4bbfb0ab_194841cebf7_-5dba | POINT (50.797 4.358) | 6447 | 2023-04-09T22:00:00 | 0
aws_1hour.fid-4bbfb0ab_194841cebf7_-5d55 | POINT (50.797 4.358) | 6447 | 2023-04-09T23:00:00 | 0
aws_1hour.fid-4bbfb0ab_194841cebf7_-5d51 | POINT (50.797 4.358) | 6447 | 2023-04-10T00:00:00 | 0
aws_1hour.fid-4bbfb0ab_194841cebf7_-5db4 | POINT (50.797 4.358) | 6447 | 2023-04-10T01:00:00 | 0
aws_1hour.fid-4bbfb0ab_194841cebf7_-5d6d | POINT (50.797 4.358) | 6447 | 2023-04-10T02:00:00 | 0
aws_1hour.fid-4bbfb0ab_194841cebf7_-5de9 | POINT (50.797 4.358) | 6447 | 2023-04-10T03:00:00 | 0
aws_1hour.fid-4bbfb0ab_194841cebf7_-5de4 | POINT (50.797 4.358) | 6447 | 2023-04-10T04:00:00 | 0
aws_1hour.fid-4bbfb0ab_194841cebf7_-5d91 | POINT (50.797 4.358) | 6447 | 2023-04-10T05:00:00 | 0
aws_1hour.fid-4bbfb0ab_194841cebf7_-5dc8 | POINT (50.797 4.358) | 6447 | 2023-04-10T06:00:00 | 4.07
aws_1hour.fid-4bbfb0ab_194841cebf7_-5ddb | POINT (50.797 4.358) | 6447 | 2023-04-10T07:00:00 | 4.11
aws_1hour.fid-4bbfb0ab_194841cebf7_-5d93 | POINT (50.797 4.358) | 6447 | 2023-04-10T08:00:00 | 5.67
aws_1hour.fid-4bbfb0ab_194841cebf7_-5d92 | POINT (50.797 4.358) | 6447 | 2023-04-10T09:00:00 | 5.73
aws_1hour.fid-4bbfb0ab_194841cebf7_-5e97 | POINT (50.797 4.358) | 6447 | 2023-04-10T10:00:00 | 15.9
aws_1hour.fid-4bbfb0ab_194841cebf7_-5e96 | POINT (50.797 4.358) | 6447 | 2023-04-10T11:00:00 | 109.29
aws_1hour.fid-4bbfb0ab_194841cebf7_-5e36 | POINT (50.797 4.358) | 6447 | 2023-04-10T12:00:00 | 6.35
aws_1hour.fid-4bbfb0ab_194841cebf7_-5e48 | POINT (50.797 4.358) | 6447 | 2023-04-10T13:00:00 | 4.46
aws_1hour.fid-4bbfb0ab_194841cebf7_-5e2d | POINT (50.797 4.358) | 6447 | 2023-04-10T14:00:00 | 4.69
aws_1hour.fid-4bbfb0ab_194841cebf7_-5e52 | POINT (50.797 4.358) | 6447 | 2023-04-10T15:00:00 | 4.76
aws_1hour.fid-4bbfb0ab_194841cebf7_-5e23 | POINT (50.797 4.358) | 6447 | 2023-04-10T16:00:00 | 4.13
aws_1hour.fid-4bbfb0ab_194841cebf7_-5e4e | POINT (50.797 4.358) | 6447 | 2023-04-10T17:00:00 | 4.1
aws_1hour.fid-4bbfb0ab_194841cebf7_-5dff | POINT (50.797 4.358) | 6447 | 2023-04-10T18:00:00 | 4.1
aws_1hour.fid-4bbfb0ab_194841cebf7_-5e4b | POINT (50.797 4.358) | 6447 | 2023-04-10T19:00:00 | 2.05
aws_1hour.fid-4bbfb0ab_194841cebf7_-5e6c | POINT (50.797 4.358) | 6447 | 2023-04-10T20:00:00 | 0
aws_1hour.fid-4bbfb0ab_194841cebf7_-5e14 | POINT (50.797 4.358) | 6447 | 2023-04-10T21:00:00 | 0
aws_1hour.fid-4bbfb0ab_194841cebf7_-5dfd | POINT (50.797 4.358) | 6447 | 2023-04-10T22:00:00 | 0
aws_1hour.fid-4bbfb0ab_194841cebf7_-5e92 | POINT (50.797 4.358) | 6447 | 2023-04-10T23:00:00 | 0
aws_1hour.fid-4bbfb0ab_194841cebf7_-5e63 | POINT (50.797 4.358) | 6447 | 2023-04-11T00:00:00 | 0
aws_1hour.fid-4bbfb0ab_194841cebf7_-5e78 | POINT (50.797 4.358) | 6447 | 2023-04-11T01:00:00 | 0
aws_1hour.fid-4bbfb0ab_194841cebf7_-5e3c | POINT (50.797 4.358) | 6447 | 2023-04-11T02:00:00 | 0
aws_1hour.fid-4bbfb0ab_194841cebf7_-5e8b | POINT (50.797 4.358) | 6447 | 2023-04-11T03:00:00 | 0
aws_1hour.fid-4bbfb0ab_194841cebf7_-5e4d | POINT (50.797 4.358) | 6447 | 2023-04-11T04:00:00 | 0
aws_1hour.fid-4bbfb0ab_194841cebf7_-5e6a | POINT (50.797 4.358) | 6447 | 2023-04-11T05:00:00 | 0
aws_1hour.fid-4bbfb0ab_194841cebf7_-5e2c | POINT (50.797 4.358) | 6447 | 2023-04-11T06:00:00 | 32.95
aws_1hour.fid-4bbfb0ab_194841cebf7_-5e54 | POINT (50.797 4.358) | 6447 | 2023-04-11T07:00:00 | 418.75
aws_1hour.fid-4bbfb0ab_194841cebf7_-5dfc | POINT (50.797 4.358) | 6447 | 2023-04-11T08:00:00 | 405.94
aws_1hour.fid-4bbfb0ab_194841cebf7_-5e67 | POINT (50.797 4.358) | 6447 | 2023-04-11T09:00:00 | 646.27
aws_1hour.fid-4bbfb0ab_194841cebf7_-5e62 | POINT (50.797 4.358) | 6447 | 2023-04-11T10:00:00 | 427.73
aws_1hour.fid-4bbfb0ab_194841cebf7_-5e7c | POINT (50.797 4.358) | 6447 | 2023-04-11T11:00:00 | 141.68
aws_1hour.fid-4bbfb0ab_194841cebf7_-5e56 | POINT (50.797 4.358) | 6447 | 2023-04-11T12:00:00 | 291.3
aws_1hour.fid-4bbfb0ab_194841cebf7_-5e13 | POINT (50.797 4.358) | 6447 | 2023-04-11T13:00:00 | 256.23
aws_1hour.fid-4bbfb0ab_194841cebf7_-5e33 | POINT (50.797 4.358) | 6447 | 2023-04-11T14:00:00 | 312.93
aws_1hour.fid-4bbfb0ab_194841cebf7_-5e6f | POINT (50.797 4.358) | 6447 | 2023-04-11T15:00:00 | 210.45
aws_1hour.fid-4bbfb0ab_194841cebf7_-5e8f | POINT (50.797 4.358) | 6447 | 2023-04-11T16:00:00 | 56.61
aws_1hour.fid-4bbfb0ab_194841cebf7_-5e3b | POINT (50.797 4.358) | 6447 | 2023-04-11T17:00:00 | 5.01
aws_1hour.fid-4bbfb0ab_194841cebf7_-5e88 | POINT (50.797 4.358) | 6447 | 2023-04-11T18:00:00 | 4.19
aws_1hour.fid-4bbfb0ab_194841cebf7_-5e74 | POINT (50.797 4.358) | 6447 | 2023-04-11T19:00:00 | 2.08
aws_1hour.fid-4bbfb0ab_194841cebf7_-5e4c | POINT (50.797 4.358) | 6447 | 2023-04-11T20:00:00 | 0
aws_1hour.fid-4bbfb0ab_194841cebf7_-5e86 | POINT (50.797 4.358) | 6447 | 2023-04-11T21:00:00 | 0
aws_1hour.fid-4bbfb0ab_194841cebf7_-5e11 | POINT (50.797 4.358) | 6447 | 2023-04-11T22:00:00 | 0
aws_1hour.fid-4bbfb0ab_194841cebf7_-5e66 | POINT (50.797 4.358) | 6447 | 2023-04-11T23:00:00 | 0
aws_1hour.fid-4bbfb0ab_194841cebf7_-5e53 | POINT (50.797 4.358) | 6447 | 2023-04-12T00:00:00 | 0
aws_1hour.fid-4bbfb0ab_194841cebf7_-5e49 | POINT (50.797 4.358) | 6447 | 2023-04-12T01:00:00 | 0
aws_1hour.fid-4bbfb0ab_194841cebf7_-5e95 | POINT (50.797 4.358) | 6447 | 2023-04-12T02:00:00 | 0
aws_1hour.fid-4bbfb0ab_194841cebf7_-5df7 | POINT (50.797 4.358) | 6447 | 2023-04-12T03:00:00 | 0
aws_1hour.fid-4bbfb0ab_194841cebf7_-5e07 | POINT (50.797 4.358) | 6447 | 2023-04-12T04:00:00 | 0
aws_1hour.fid-4bbfb0ab_194841cebf7_-5e2b | POINT (50.797 4.358) | 6447 | 2023-04-12T05:00:00 | 0.69
aws_1hour.fid-4bbfb0ab_194841cebf7_-5e28 | POINT (50.797 4.358) | 6447 | 2023-04-12T06:00:00 | 4.17
aws_1hour.fid-4bbfb0ab_194841cebf7_-5e2a | POINT (50.797 4.358) | 6447 | 2023-04-12T07:00:00 | 4.22
aws_1hour.fid-4bbfb0ab_194841cebf7_-5e94 | POINT (50.797 4.358) | 6447 | 2023-04-12T08:00:00 | 16.47
aws_1hour.fid-4bbfb0ab_194841cebf7_-5e1c | POINT (50.797 4.358) | 6447 | 2023-04-12T09:00:00 | 251.79
aws_1hour.fid-4bbfb0ab_194841cebf7_-5e16 | POINT (50.797 4.358) | 6447 | 2023-04-12T10:00:00 | 10.25
aws_1hour.fid-4bbfb0ab_194841cebf7_-5e3a | POINT (50.797 4.358) | 6447 | 2023-04-12T11:00:00 | 50.72
aws_1hour.fid-4bbfb0ab_194841cebf7_-5e44 | POINT (50.797 4.358) | 6447 | 2023-04-12T12:00:00 | 106.15
aws_1hour.fid-4bbfb0ab_194841cebf7_-5e38 | POINT (50.797 4.358) | 6447 | 2023-04-12T13:00:00 | 20.07
aws_1hour.fid-4bbfb0ab_194841cebf7_-5e8a | POINT (50.797 4.358) | 6447 | 2023-04-12T14:00:00 | 76.55
aws_1hour.fid-4bbfb0ab_194841cebf7_-5e5c | POINT (50.797 4.358) | 6447 | 2023-04-12T15:00:00 | 513.4
aws_1hour.fid-4bbfb0ab_194841cebf7_-5e19 | POINT (50.797 4.358) | 6447 | 2023-04-12T16:00:00 | 495.45
aws_1hour.fid-4bbfb0ab_194841cebf7_-5e30 | POINT (50.797 4.358) | 6447 | 2023-04-12T17:00:00 | 113.93
aws_1hour.fid-4bbfb0ab_194841cebf7_-5e45 | POINT (50.797 4.358) | 6447 | 2023-04-12T18:00:00 | 109.54
aws_1hour.fid-4bbfb0ab_194841cebf7_-5e3f | POINT (50.797 4.358) | 6447 | 2023-04-12T19:00:00 | 2.06
aws_1hour.fid-4bbfb0ab_194841cebf7_-5e69 | POINT (50.797 4.358) | 6447 | 2023-04-12T20:00:00 | 0
aws_1hour.fid-4bbfb0ab_194841cebf7_-5e5f | POINT (50.797 4.358) | 6447 | 2023-04-12T21:00:00 | 0
aws_1hour.fid-4bbfb0ab_194841cebf7_-5e29 | POINT (50.797 4.358) | 6447 | 2023-04-12T22:00:00 | 0
aws_1hour.fid-4bbfb0ab_194841cebf7_-5e06 | POINT (50.797 4.358) | 6447 | 2023-04-12T23:00:00 | 0
aws_1hour.fid-4bbfb0ab_194841cebf7_-5e04 | POINT (50.797 4.358) | 6447 | 2023-04-13T00:00:00 | 0
aws_1hour.fid-4bbfb0ab_194841cebf7_-5e83 | POINT (50.797 4.358) | 6447 | 2023-04-13T01:00:00 | 0
aws_1hour.fid-4bbfb0ab_194841cebf7_-5e7f | POINT (50.797 4.358) | 6447 | 2023-04-13T02:00:00 | 0
aws_1hour.fid-4bbfb0ab_194841cebf7_-5e35 | POINT (50.797 4.358) | 6447 | 2023-04-13T03:00:00 | 0
aws_1hour.fid-4bbfb0ab_194841cebf7_-5e22 | POINT (50.797 4.358) | 6447 | 2023-04-13T04:00:00 | 0
aws_1hour.fid-4bbfb0ab_194841cebf7_-5e8e | POINT (50.797 4.358) | 6447 | 2023-04-13T05:00:00 | 0.69
aws_1hour.fid-4bbfb0ab_194841cebf7_-5e77 | POINT (50.797 4.358) | 6447 | 2023-04-13T06:00:00 | 5.11
aws_1hour.fid-4bbfb0ab_194841cebf7_-5e0b | POINT (50.797 4.358) | 6447 | 2023-04-13T07:00:00 | 130.43
aws_1hour.fid-4bbfb0ab_194841cebf7_-5e8d | POINT (50.797 4.358) | 6447 | 2023-04-13T08:00:00 | 173.51
aws_1hour.fid-4bbfb0ab_194841cebf7_-5e3e | POINT (50.797 4.358) | 6447 | 2023-04-13T09:00:00 | 89.66
aws_1hour.fid-4bbfb0ab_194841cebf7_-5e0d | POINT (50.797 4.358) | 6447 | 2023-04-13T10:00:00 | 253.77
aws_1hour.fid-4bbfb0ab_194841cebf7_-5dfa | POINT (50.797 4.358) | 6447 | 2023-04-13T11:00:00 | 462.32
aws_1hour.fid-4bbfb0ab_194841cebf7_-5e7b | POINT (50.797 4.358) | 6447 | 2023-04-13T12:00:00 | 521.1
aws_1hour.fid-4bbfb0ab_194841cebf7_-5e82 | POINT (50.797 4.358) | 6447 | 2023-04-13T13:00:00 | 584.5
aws_1hour.fid-4bbfb0ab_194841cebf7_-5e21 | POINT (50.797 4.358) | 6447 | 2023-04-13T14:00:00 | 541.43
aws_1hour.fid-4bbfb0ab_194841cebf7_-5e98 | POINT (50.797 4.358) | 6447 | 2023-04-13T15:00:00 | 607.29
aws_1hour.fid-4bbfb0ab_194841cebf7_-5e55 | POINT (50.797 4.358) | 6447 | 2023-04-13T16:00:00 | 250.24
aws_1hour.fid-4bbfb0ab_194841cebf7_-5e5b | POINT (50.797 4.358) | 6447 | 2023-04-13T17:00:00 | 101.86
aws_1hour.fid-4bbfb0ab_194841cebf7_-5e51 | POINT (50.797 4.358) | 6447 | 2023-04-13T18:00:00 | 174.48
aws_1hour.fid-4bbfb0ab_194841cebf7_-5e24 | POINT (50.797 4.358) | 6447 | 2023-04-13T19:00:00 | 2.09
aws_1hour.fid-4bbfb0ab_194841cebf7_-5dfb | POINT (50.797 4.358) | 6447 | 2023-04-13T20:00:00 | 0
aws_1hour.fid-4bbfb0ab_194841cebf7_-5df2 | POINT (50.797 4.358) | 6447 | 2023-04-13T21:00:00 | 0
aws_1hour.fid-4bbfb0ab_194841cebf7_-5e7a | POINT (50.797 4.358) | 6447 | 2023-04-13T22:00:00 | 0
aws_1hour.fid-4bbfb0ab_194841cebf7_-5e5e | POINT (50.797 4.358) | 6447 | 2023-04-13T23:00:00 | 0
aws_1hour.fid-4bbfb0ab_194841cebf7_-5e34 | POINT (50.797 4.358) | 6447 | 2023-04-14T00:00:00 | 0
aws_1hour.fid-4bbfb0ab_194841cebf7_-5e03 | POINT (50.797 4.358) | 6447 | 2023-04-14T01:00:00 | 0
aws_1hour.fid-4bbfb0ab_194841cebf7_-5e79 | POINT (50.797 4.358) | 6447 | 2023-04-14T02:00:00 | 0
aws_1hour.fid-4bbfb0ab_194841cebf7_-5e0a | POINT (50.797 4.358) | 6447 | 2023-04-14T03:00:00 | 0
aws_1hour.fid-4bbfb0ab_194841cebf7_-5e18 | POINT (50.797 4.358) | 6447 | 2023-04-14T04:00:00 | 0
aws_1hour.fid-4bbfb0ab_194841cebf7_-5e65 | POINT (50.797 4.358) | 6447 | 2023-04-14T05:00:00 | 0.71
aws_1hour.fid-4bbfb0ab_194841cebf7_-5e09 | POINT (50.797 4.358) | 6447 | 2023-04-14T06:00:00 | 54.34
aws_1hour.fid-4bbfb0ab_194841cebf7_-5e4f | POINT (50.797 4.358) | 6447 | 2023-04-14T07:00:00 | 235.5
aws_1hour.fid-4bbfb0ab_194841cebf7_-5e68 | POINT (50.797 4.358) | 6447 | 2023-04-14T08:00:00 | 654.79
aws_1hour.fid-4bbfb0ab_194841cebf7_-5e2f | POINT (50.797 4.358) | 6447 | 2023-04-14T09:00:00 | 648.93
aws_1hour.fid-4bbfb0ab_194841cebf7_-5e90 | POINT (50.797 4.358) | 6447 | 2023-04-14T10:00:00 | 722.37
aws_1hour.fid-4bbfb0ab_194841cebf7_-5e39 | POINT (50.797 4.358) | 6447 | 2023-04-14T11:00:00 | 323.22
aws_1hour.fid-4bbfb0ab_194841cebf7_-5e91 | POINT (50.797 4.358) | 6447 | 2023-04-14T12:00:00 | 385.69
aws_1hour.fid-4bbfb0ab_194841cebf7_-5e27 | POINT (50.797 4.358) | 6447 | 2023-04-14T13:00:00 | 417.33
aws_1hour.fid-4bbfb0ab_194841cebf7_-5e20 | POINT (50.797 4.358) | 6447 | 2023-04-14T14:00:00 | 139.06
aws_1hour.fid-4bbfb0ab_194841cebf7_-5e1f | POINT (50.797 4.358) | 6447 | 2023-04-14T15:00:00 | 221.35
aws_1hour.fid-4bbfb0ab_194841cebf7_-5e02 | POINT (50.797 4.358) | 6447 | 2023-04-14T16:00:00 | 230.11
aws_1hour.fid-4bbfb0ab_194841cebf7_-5e5a | POINT (50.797 4.358) | 6447 | 2023-04-14T17:00:00 | 203.48
aws_1hour.fid-4bbfb0ab_194841cebf7_-5e1b | POINT (50.797 4.358) | 6447 | 2023-04-14T18:00:00 | 4.17
aws_1hour.fid-4bbfb0ab_194841cebf7_-5e72 | POINT (50.797 4.358) | 6447 | 2023-04-14T19:00:00 | 2.75
aws_1hour.fid-4bbfb0ab_194841cebf7_-5e26 | POINT (50.797 4.358) | 6447 | 2023-04-14T20:00:00 | 0
aws_1hour.fid-4bbfb0ab_194841cebf7_-5e10 | POINT (50.797 4.358) | 6447 | 2023-04-14T21:00:00 | 0
aws_1hour.fid-4bbfb0ab_194841cebf7_-5e32 | POINT (50.797 4.358) | 6447 | 2023-04-14T22:00:00 | 0
aws_1hour.fid-4bbfb0ab_194841cebf7_-5e0f | POINT (50.797 4.358) | 6447 | 2023-04-14T23:00:00 | 0
aws_1hour.fid-4bbfb0ab_194841cebf7_-5e6e | POINT (50.797 4.358) | 6447 | 2023-04-15T00:00:00 | 0
aws_1hour.fid-4bbfb0ab_194841cebf7_-5df4 | POINT (50.797 4.358) | 6447 | 2023-04-15T01:00:00 | 0
aws_1hour.fid-4bbfb0ab_194841cebf7_-5e25 | POINT (50.797 4.358) | 6447 | 2023-04-15T02:00:00 | 0
aws_1hour.fid-4bbfb0ab_194841cebf7_-5e5d | POINT (50.797 4.358) | 6447 | 2023-04-15T03:00:00 | 0
aws_1hour.fid-4bbfb0ab_194841cebf7_-5e7e | POINT (50.797 4.358) | 6447 | 2023-04-15T04:00:00 | 0
aws_1hour.fid-4bbfb0ab_194841cebf7_-5df3 | POINT (50.797 4.358) | 6447 | 2023-04-15T05:00:00 | 0.69
aws_1hour.fid-4bbfb0ab_194841cebf7_-5e84 | POINT (50.797 4.358) | 6447 | 2023-04-15T06:00:00 | 4.14
aws_1hour.fid-4bbfb0ab_194841cebf7_-5e17 | POINT (50.797 4.358) | 6447 | 2023-04-15T07:00:00 | 33.49
aws_1hour.fid-4bbfb0ab_194841cebf7_-5df6 | POINT (50.797 4.358) | 6447 | 2023-04-15T08:00:00 | 466.46
aws_1hour.fid-4bbfb0ab_194841cebf7_-5e42 | POINT (50.797 4.358) | 6447 | 2023-04-15T09:00:00 | 391.44
aws_1hour.fid-4bbfb0ab_194841cebf7_-5e47 | POINT (50.797 4.358) | 6447 | 2023-04-15T10:00:00 | 690.47
aws_1hour.fid-4bbfb0ab_194841cebf7_-5e85 | POINT (50.797 4.358) | 6447 | 2023-04-15T11:00:00 | 777.95
aws_1hour.fid-4bbfb0ab_194841cebf7_-5e1a | POINT (50.797 4.358) | 6447 | 2023-04-15T12:00:00 | 724.88
aws_1hour.fid-4bbfb0ab_194841cebf7_-5e12 | POINT (50.797 4.358) | 6447 | 2023-04-15T13:00:00 | 767.02
aws_1hour.fid-4bbfb0ab_194841cebf7_-5e73 | POINT (50.797 4.358) | 6447 | 2023-04-15T14:00:00 | 707.07
aws_1hour.fid-4bbfb0ab_194841cebf7_-5df9 | POINT (50.797 4.358) | 6447 | 2023-04-15T15:00:00 | 593.56
aws_1hour.fid-4bbfb0ab_194841cebf7_-5e81 | POINT (50.797 4.358) | 6447 | 2023-04-15T16:00:00 | 287.55
aws_1hour.fid-4bbfb0ab_194841cebf7_-5e59 | POINT (50.797 4.358) | 6447 | 2023-04-15T17:00:00 | 284.91
aws_1hour.fid-4bbfb0ab_194841cebf7_-5e05 | POINT (50.797 4.358) | 6447 | 2023-04-15T18:00:00 | 243.68
aws_1hour.fid-4bbfb0ab_194841cebf7_-5e3d | POINT (50.797 4.358) | 6447 | 2023-04-15T19:00:00 | 2.72
aws_1hour.fid-4bbfb0ab_194841cebf7_-5e76 | POINT (50.797 4.358) | 6447 | 2023-04-15T20:00:00 | 0
aws_1hour.fid-4bbfb0ab_194841cebf7_-5e41 | POINT (50.797 4.358) | 6447 | 2023-04-15T21:00:00 | 0
aws_1hour.fid-4bbfb0ab_194841cebf7_-5e43 | POINT (50.797 4.358) | 6447 | 2023-04-15T22:00:00 | 0
aws_1hour.fid-4bbfb0ab_194841cebf7_-5e15 | POINT (50.797 4.358) | 6447 | 2023-04-15T23:00:00 | 0
aws_1hour.fid-4bbfb0ab_194841cebf7_-5e71 | POINT (50.797 4.358) | 6447 | 2023-04-16T00:00:00 | 0
aws_1hour.fid-4bbfb0ab_194841cebf7_-5e01 | POINT (50.797 4.358) | 6447 | 2023-04-16T01:00:00 | 0
aws_1hour.fid-4bbfb0ab_194841cebf7_-5e31 | POINT (50.797 4.358) | 6447 | 2023-04-16T02:00:00 | 0
aws_1hour.fid-4bbfb0ab_194841cebf7_-5e93 | POINT (50.797 4.358) | 6447 | 2023-04-16T03:00:00 | 0
aws_1hour.fid-4bbfb0ab_194841cebf7_-5e6b | POINT (50.797 4.358) | 6447 | 2023-04-16T04:00:00 | 0
aws_1hour.fid-4bbfb0ab_194841cebf7_-5e08 | POINT (50.797 4.358) | 6447 | 2023-04-16T05:00:00 | 0.67
aws_1hour.fid-4bbfb0ab_194841cebf7_-5e4a | POINT (50.797 4.358) | 6447 | 2023-04-16T06:00:00 | 4.06
aws_1hour.fid-4bbfb0ab_194841cebf7_-5e75 | POINT (50.797 4.358) | 6447 | 2023-04-16T07:00:00 | 4.06
aws_1hour.fid-4bbfb0ab_194841cebf7_-5e46 | POINT (50.797 4.358) | 6447 | 2023-04-16T08:00:00 | 4.07
aws_1hour.fid-4bbfb0ab_194841cebf7_-5df8 | POINT (50.797 4.358) | 6447 | 2023-04-16T09:00:00 | 4.11
aws_1hour.fid-4bbfb0ab_194841cebf7_-5e0e | POINT (50.797 4.358) | 6447 | 2023-04-16T10:00:00 | 4.12
aws_1hour.fid-4bbfb0ab_194841cebf7_-5e70 | POINT (50.797 4.358) | 6447 | 2023-04-16T11:00:00 | 4.13
aws_1hour.fid-4bbfb0ab_194841cebf7_-5e2e | POINT (50.797 4.358) | 6447 | 2023-04-16T12:00:00 | 4.15
aws_1hour.fid-4bbfb0ab_194841cebf7_-5df1 | POINT (50.797 4.358) | 6447 | 2023-04-16T13:00:00 | 4.21
aws_1hour.fid-4bbfb0ab_194841cebf7_-5e58 | POINT (50.797 4.358) | 6447 | 2023-04-16T14:00:00 | 4.24
aws_1hour.fid-4bbfb0ab_194841cebf7_-5e50 | POINT (50.797 4.358) | 6447 | 2023-04-16T15:00:00 | 4.28
aws_1hour.fid-4bbfb0ab_194841cebf7_-5e87 | POINT (50.797 4.358) | 6447 | 2023-04-16T16:00:00 | 4.25
aws_1hour.fid-4bbfb0ab_194841cebf7_-5e89 | POINT (50.797 4.358) | 6447 | 2023-04-16T17:00:00 | 4.24
aws_1hour.fid-4bbfb0ab_194841cebf7_-5e61 | POINT (50.797 4.358) | 6447 | 2023-04-16T18:00:00 | 4.24
aws_1hour.fid-4bbfb0ab_194841cebf7_-5e0c | POINT (50.797 4.358) | 6447 | 2023-04-16T19:00:00 | 2.81
aws_1hour.fid-4bbfb0ab_194841cebf7_-5e80 | POINT (50.797 4.358) | 6447 | 2023-04-16T20:00:00 | 0
aws_1hour.fid-4bbfb0ab_194841cebf7_-5e1e | POINT (50.797 4.358) | 6447 | 2023-04-16T21:00:00 | 0
aws_1hour.fid-4bbfb0ab_194841cebf7_-5e7d | POINT (50.797 4.358) | 6447 | 2023-04-16T22:00:00 | 0
aws_1hour.fid-4bbfb0ab_194841cebf7_-5e57 | POINT (50.797 4.358) | 6447 | 2023-04-16T23:00:00 | 0
aws_1hour.fid-4bbfb0ab_194841cebf7_-5e60 | POINT (50.797 4.358) | 6447 | 2023-04-17T00:00:00 | 0
aws_1hour.fid-4bbfb0ab_194841cebf7_-5df5 | POINT (50.797 4.358) | 6447 | 2023-04-17T01:00:00 | 0
aws_1hour.fid-4bbfb0ab_194841cebf7_-5e64 | POINT (50.797 4.358) | 6447 | 2023-04-17T02:00:00 | 0
aws_1hour.fid-4bbfb0ab_194841cebf7_-5e8c | POINT (50.797 4.358) | 6447 | 2023-04-17T03:00:00 | 0
aws_1hour.fid-4bbfb0ab_194841cebf7_-5e1d | POINT (50.797 4.358) | 6447 | 2023-04-17T04:00:00 | 0
aws_1hour.fid-4bbfb0ab_194841cebf7_-5e6d | POINT (50.797 4.358) | 6447 | 2023-04-17T05:00:00 | 1.41
aws_1hour.fid-4bbfb0ab_194841cebf7_-5e40 | POINT (50.797 4.358) | 6447 | 2023-04-17T06:00:00 | 4.25
aws_1hour.fid-4bbfb0ab_194841cebf7_-5dfe | POINT (50.797 4.358) | 6447 | 2023-04-17T07:00:00 | 4.27
aws_1hour.fid-4bbfb0ab_194841cebf7_-5e37 | POINT (50.797 4.358) | 6447 | 2023-04-17T08:00:00 | 4.32
aws_1hour.fid-4bbfb0ab_194841cebf7_-5e00 | POINT (50.797 4.358) | 6447 | 2023-04-17T09:00:00 | 4.35
aws_1hour.fid-4bbfb0ab_194841cebf7_-5f2b | POINT (50.797 4.358) | 6447 | 2023-04-17T10:00:00 | 7.48
aws_1hour.fid-4bbfb0ab_194841cebf7_-5f22 | POINT (50.797 4.358) | 6447 | 2023-04-17T11:00:00 | 10.95
aws_1hour.fid-4bbfb0ab_194841cebf7_-5eb8 | POINT (50.797 4.358) | 6447 | 2023-04-17T12:00:00 | 14.8
aws_1hour.fid-4bbfb0ab_194841cebf7_-5e9d | POINT (50.797 4.358) | 6447 | 2023-04-17T13:00:00 | 21.06
aws_1hour.fid-4bbfb0ab_194841cebf7_-5ee4 | POINT (50.797 4.358) | 6447 | 2023-04-17T14:00:00 | 4.99
aws_1hour.fid-4bbfb0ab_194841cebf7_-5ed2 | POINT (50.797 4.358) | 6447 | 2023-04-17T15:00:00 | 102.04
aws_1hour.fid-4bbfb0ab_194841cebf7_-5ee0 | POINT (50.797 4.358) | 6447 | 2023-04-17T16:00:00 | 342.8
aws_1hour.fid-4bbfb0ab_194841cebf7_-5f21 | POINT (50.797 4.358) | 6447 | 2023-04-17T17:00:00 | 48.72
aws_1hour.fid-4bbfb0ab_194841cebf7_-5f15 | POINT (50.797 4.358) | 6447 | 2023-04-17T18:00:00 | 204.53
aws_1hour.fid-4bbfb0ab_194841cebf7_-5ef6 | POINT (50.797 4.358) | 6447 | 2023-04-17T19:00:00 | 3.3
aws_1hour.fid-4bbfb0ab_194841cebf7_-5ed5 | POINT (50.797 4.358) | 6447 | 2023-04-17T20:00:00 | 0
aws_1hour.fid-4bbfb0ab_194841cebf7_-5ecc | POINT (50.797 4.358) | 6447 | 2023-04-17T21:00:00 | 0
aws_1hour.fid-4bbfb0ab_194841cebf7_-5ef3 | POINT (50.797 4.358) | 6447 | 2023-04-17T22:00:00 | 0
aws_1hour.fid-4bbfb0ab_194841cebf7_-5f0a | POINT (50.797 4.358) | 6447 | 2023-04-17T23:00:00 | 0
aws_1hour.fid-4bbfb0ab_194841cebf7_-5ea9 | POINT (50.797 4.358) | 6447 | 2023-04-18T00:00:00 | 0
aws_1hour.fid-4bbfb0ab_194841cebf7_-5f2a | POINT (50.797 4.358) | 6447 | 2023-04-18T01:00:00 | 0
aws_1hour.fid-4bbfb0ab_194841cebf7_-5eed | POINT (50.797 4.358) | 6447 | 2023-04-18T02:00:00 | 0
aws_1hour.fid-4bbfb0ab_194841cebf7_-5f14 | POINT (50.797 4.358) | 6447 | 2023-04-18T03:00:00 | 0
aws_1hour.fid-4bbfb0ab_194841cebf7_-5eb5 | POINT (50.797 4.358) | 6447 | 2023-04-18T04:00:00 | 0
aws_1hour.fid-4bbfb0ab_194841cebf7_-5eb1 | POINT (50.797 4.358) | 6447 | 2023-04-18T05:00:00 | 1.45
aws_1hour.fid-4bbfb0ab_194841cebf7_-5f29 | POINT (50.797 4.358) | 6447 | 2023-04-18T06:00:00 | 45.25
aws_1hour.fid-4bbfb0ab_194841cebf7_-5f33 | POINT (50.797 4.358) | 6447 | 2023-04-18T07:00:00 | 483.6
aws_1hour.fid-4bbfb0ab_194841cebf7_-5eba | POINT (50.797 4.358) | 6447 | 2023-04-18T08:00:00 | 646.32
aws_1hour.fid-4bbfb0ab_194841cebf7_-5f09 | POINT (50.797 4.358) | 6447 | 2023-04-18T09:00:00 | 490.04
aws_1hour.fid-4bbfb0ab_194841cebf7_-5eb4 | POINT (50.797 4.358) | 6447 | 2023-04-18T10:00:00 | 632.63
aws_1hour.fid-4bbfb0ab_194841cebf7_-5f3a | POINT (50.797 4.358) | 6447 | 2023-04-18T11:00:00 | 481.37
aws_1hour.fid-4bbfb0ab_194841cebf7_-5f2e | POINT (50.797 4.358) | 6447 | 2023-04-18T12:00:00 | 258.5
aws_1hour.fid-4bbfb0ab_194841cebf7_-5ea5 | POINT (50.797 4.358) | 6447 | 2023-04-18T13:00:00 | 478.11
aws_1hour.fid-4bbfb0ab_194841cebf7_-5ed9 | POINT (50.797 4.358) | 6447 | 2023-04-18T14:00:00 | 531.38
aws_1hour.fid-4bbfb0ab_194841cebf7_-5edb | POINT (50.797 4.358) | 6447 | 2023-04-18T15:00:00 | 594.08
aws_1hour.fid-4bbfb0ab_194841cebf7_-5f32 | POINT (50.797 4.358) | 6447 | 2023-04-18T16:00:00 | 455.25
aws_1hour.fid-4bbfb0ab_194841cebf7_-5f08 | POINT (50.797 4.358) | 6447 | 2023-04-18T17:00:00 | 419.9
aws_1hour.fid-4bbfb0ab_194841cebf7_-5eb7 | POINT (50.797 4.358) | 6447 | 2023-04-18T18:00:00 | 145.1
aws_1hour.fid-4bbfb0ab_194841cebf7_-5efb | POINT (50.797 4.358) | 6447 | 2023-04-18T19:00:00 | 3.01
aws_1hour.fid-4bbfb0ab_194841cebf7_-5f31 | POINT (50.797 4.358) | 6447 | 2023-04-18T20:00:00 | 0
aws_1hour.fid-4bbfb0ab_194841cebf7_-5f20 | POINT (50.797 4.358) | 6447 | 2023-04-18T21:00:00 | 0
aws_1hour.fid-4bbfb0ab_194841cebf7_-5ed8 | POINT (50.797 4.358) | 6447 | 2023-04-18T22:00:00 | 0
aws_1hour.fid-4bbfb0ab_194841cebf7_-5ee8 | POINT (50.797 4.358) | 6447 | 2023-04-18T23:00:00 | 0
aws_1hour.fid-4bbfb0ab_194841cebf7_-5f13 | POINT (50.797 4.358) | 6447 | 2023-04-19T00:00:00 | 0
aws_1hour.fid-4bbfb0ab_194841cebf7_-5ebf | POINT (50.797 4.358) | 6447 | 2023-04-19T01:00:00 | 0
aws_1hour.fid-4bbfb0ab_194841cebf7_-5f07 | POINT (50.797 4.358) | 6447 | 2023-04-19T02:00:00 | 0
aws_1hour.fid-4bbfb0ab_194841cebf7_-5f10 | POINT (50.797 4.358) | 6447 | 2023-04-19T03:00:00 | 0
aws_1hour.fid-4bbfb0ab_194841cebf7_-5ea0 | POINT (50.797 4.358) | 6447 | 2023-04-19T04:00:00 | 0
aws_1hour.fid-4bbfb0ab_194841cebf7_-5f1d | POINT (50.797 4.358) | 6447 | 2023-04-19T05:00:00 | 1.39
aws_1hour.fid-4bbfb0ab_194841cebf7_-5f05 | POINT (50.797 4.358) | 6447 | 2023-04-19T06:00:00 | 56.56
aws_1hour.fid-4bbfb0ab_194841cebf7_-5ee7 | POINT (50.797 4.358) | 6447 | 2023-04-19T07:00:00 | 277.44
aws_1hour.fid-4bbfb0ab_194841cebf7_-5f3b | POINT (50.797 4.358) | 6447 | 2023-04-19T08:00:00 | 418.59
aws_1hour.fid-4bbfb0ab_194841cebf7_-5ea8 | POINT (50.797 4.358) | 6447 | 2023-04-19T09:00:00 | 446.22
aws_1hour.fid-4bbfb0ab_194841cebf7_-5efd | POINT (50.797 4.358) | 6447 | 2023-04-19T10:00:00 | 426.26
aws_1hour.fid-4bbfb0ab_194841cebf7_-5f1c | POINT (50.797 4.358) | 6447 | 2023-04-19T11:00:00 | 421.49
aws_1hour.fid-4bbfb0ab_194841cebf7_-5ec8 | POINT (50.797 4.358) | 6447 | 2023-04-19T12:00:00 | 151.41
aws_1hour.fid-4bbfb0ab_194841cebf7_-5eec | POINT (50.797 4.358) | 6447 | 2023-04-19T13:00:00 | 595.16
aws_1hour.fid-4bbfb0ab_194841cebf7_-5ea4 | POINT (50.797 4.358) | 6447 | 2023-04-19T14:00:00 | 775.93
aws_1hour.fid-4bbfb0ab_194841cebf7_-5ec6 | POINT (50.797 4.358) | 6447 | 2023-04-19T15:00:00 | 783.6
aws_1hour.fid-4bbfb0ab_194841cebf7_-5f41 | POINT (50.797 4.358) | 6447 | 2023-04-19T16:00:00 | 740.76
aws_1hour.fid-4bbfb0ab_194841cebf7_-5f38 | POINT (50.797 4.358) | 6447 | 2023-04-19T17:00:00 | 642.42
aws_1hour.fid-4bbfb0ab_194841cebf7_-5eb0 | POINT (50.797 4.358) | 6447 | 2023-04-19T18:00:00 | 391.28
aws_1hour.fid-4bbfb0ab_194841cebf7_-5f30 | POINT (50.797 4.358) | 6447 | 2023-04-19T19:00:00 | 2.7
aws_1hour.fid-4bbfb0ab_194841cebf7_-5ecb | POINT (50.797 4.358) | 6447 | 2023-04-19T20:00:00 | 0
aws_1hour.fid-4bbfb0ab_194841cebf7_-5ec5 | POINT (50.797 4.358) | 6447 | 2023-04-19T21:00:00 | 0
aws_1hour.fid-4bbfb0ab_194841cebf7_-5ef0 | POINT (50.797 4.358) | 6447 | 2023-04-19T22:00:00 | 0
aws_1hour.fid-4bbfb0ab_194841cebf7_-5ea3 | POINT (50.797 4.358) | 6447 | 2023-04-19T23:00:00 | 0
aws_1hour.fid-4bbfb0ab_194841cebf7_-5f28 | POINT (50.797 4.358) | 6447 | 2023-04-20T00:00:00 | 0
aws_1hour.fid-4bbfb0ab_194841cebf7_-5ef2 | POINT (50.797 4.358) | 6447 | 2023-04-20T01:00:00 | 0
aws_1hour.fid-4bbfb0ab_194841cebf7_-5ea2 | POINT (50.797 4.358) | 6447 | 2023-04-20T02:00:00 | 0
aws_1hour.fid-4bbfb0ab_194841cebf7_-5ebc | POINT (50.797 4.358) | 6447 | 2023-04-20T03:00:00 | 0
aws_1hour.fid-4bbfb0ab_194841cebf7_-5f37 | POINT (50.797 4.358) | 6447 | 2023-04-20T04:00:00 | 0
aws_1hour.fid-4bbfb0ab_194841cebf7_-5eca | POINT (50.797 4.358) | 6447 | 2023-04-20T05:00:00 | 1.33
aws_1hour.fid-4bbfb0ab_194841cebf7_-5f1b | POINT (50.797 4.358) | 6447 | 2023-04-20T06:00:00 | 4
aws_1hour.fid-4bbfb0ab_194841cebf7_-5f39 | POINT (50.797 4.358) | 6447 | 2023-04-20T07:00:00 | 4.46
aws_1hour.fid-4bbfb0ab_194841cebf7_-5f0f | POINT (50.797 4.358) | 6447 | 2023-04-20T08:00:00 | 4.04
aws_1hour.fid-4bbfb0ab_194841cebf7_-5efc | POINT (50.797 4.358) | 6447 | 2023-04-20T09:00:00 | 4.11
aws_1hour.fid-4bbfb0ab_194841cebf7_-5e9c | POINT (50.797 4.358) | 6447 | 2023-04-20T10:00:00 | 52.88
aws_1hour.fid-4bbfb0ab_194841cebf7_-5ee2 | POINT (50.797 4.358) | 6447 | 2023-04-20T11:00:00 | 6.15
aws_1hour.fid-4bbfb0ab_194841cebf7_-5ed7 | POINT (50.797 4.358) | 6447 | 2023-04-20T12:00:00 | 34.44
aws_1hour.fid-4bbfb0ab_194841cebf7_-5ec7 | POINT (50.797 4.358) | 6447 | 2023-04-20T13:00:00 | 72.2
aws_1hour.fid-4bbfb0ab_194841cebf7_-5ec4 | POINT (50.797 4.358) | 6447 | 2023-04-20T14:00:00 | 14.71
aws_1hour.fid-4bbfb0ab_194841cebf7_-5eb9 | POINT (50.797 4.358) | 6447 | 2023-04-20T15:00:00 | 430.51
aws_1hour.fid-4bbfb0ab_194841cebf7_-5f01 | POINT (50.797 4.358) | 6447 | 2023-04-20T16:00:00 | 455.01
aws_1hour.fid-4bbfb0ab_194841cebf7_-5f04 | POINT (50.797 4.358) | 6447 | 2023-04-20T17:00:00 | 122.93
aws_1hour.fid-4bbfb0ab_194841cebf7_-5ed6 | POINT (50.797 4.358) | 6447 | 2023-04-20T18:00:00 | 52.23
aws_1hour.fid-4bbfb0ab_194841cebf7_-5f1f | POINT (50.797 4.358) | 6447 | 2023-04-20T19:00:00 | 3.46
aws_1hour.fid-4bbfb0ab_194841cebf7_-5f06 | POINT (50.797 4.358) | 6447 | 2023-04-20T20:00:00 | 0
aws_1hour.fid-4bbfb0ab_194841cebf7_-5eda | POINT (50.797 4.358) | 6447 | 2023-04-20T21:00:00 | 0
aws_1hour.fid-4bbfb0ab_194841cebf7_-5eaf | POINT (50.797 4.358) | 6447 | 2023-04-20T22:00:00 | 0
aws_1hour.fid-4bbfb0ab_194841cebf7_-5eef | POINT (50.797 4.358) | 6447 | 2023-04-20T23:00:00 | 0
aws_1hour.fid-4bbfb0ab_194841cebf7_-5f40 | POINT (50.797 4.358) | 6447 | 2023-04-21T00:00:00 | 0
aws_1hour.fid-4bbfb0ab_194841cebf7_-5ecf | POINT (50.797 4.358) | 6447 | 2023-04-21T01:00:00 | 0
aws_1hour.fid-4bbfb0ab_194841cebf7_-5f27 | POINT (50.797 4.358) | 6447 | 2023-04-21T02:00:00 | 0
aws_1hour.fid-4bbfb0ab_194841cebf7_-5eb6 | POINT (50.797 4.358) | 6447 | 2023-04-21T03:00:00 | 0
aws_1hour.fid-4bbfb0ab_194841cebf7_-5ef8 | POINT (50.797 4.358) | 6447 | 2023-04-21T04:00:00 | 0
aws_1hour.fid-4bbfb0ab_194841cebf7_-5ec9 | POINT (50.797 4.358) | 6447 | 2023-04-21T05:00:00 | 1.33
aws_1hour.fid-4bbfb0ab_194841cebf7_-5f3f | POINT (50.797 4.358) | 6447 | 2023-04-21T06:00:00 | 26.65
aws_1hour.fid-4bbfb0ab_194841cebf7_-5f1a | POINT (50.797 4.358) | 6447 | 2023-04-21T07:00:00 | 433.4
aws_1hour.fid-4bbfb0ab_194841cebf7_-5ec3 | POINT (50.797 4.358) | 6447 | 2023-04-21T08:00:00 | 441.55
aws_1hour.fid-4bbfb0ab_194841cebf7_-5eae | POINT (50.797 4.358) | 6447 | 2023-04-21T09:00:00 | 543.1
aws_1hour.fid-4bbfb0ab_194841cebf7_-5f00 | POINT (50.797 4.358) | 6447 | 2023-04-21T10:00:00 | 794.83
aws_1hour.fid-4bbfb0ab_194841cebf7_-5ec2 | POINT (50.797 4.358) | 6447 | 2023-04-21T11:00:00 | 793.14
aws_1hour.fid-4bbfb0ab_194841cebf7_-5f0e | POINT (50.797 4.358) | 6447 | 2023-04-21T12:00:00 | 672.37
aws_1hour.fid-4bbfb0ab_194841cebf7_-5efa | POINT (50.797 4.358) | 6447 | 2023-04-21T13:00:00 | 583.23
aws_1hour.fid-4bbfb0ab_194841cebf7_-5f2d | POINT (50.797 4.358) | 6447 | 2023-04-21T14:00:00 | 378.7
aws_1hour.fid-4bbfb0ab_194841cebf7_-5ead | POINT (50.797 4.358) | 6447 | 2023-04-21T15:00:00 | 482.06
aws_1hour.fid-4bbfb0ab_194841cebf7_-5ee9 | POINT (50.797 4.358) | 6447 | 2023-04-21T16:00:00 | 96.15
aws_1hour.fid-4bbfb0ab_194841cebf7_-5f2f | POINT (50.797 4.358) | 6447 | 2023-04-21T17:00:00 | 15.31
aws_1hour.fid-4bbfb0ab_194841cebf7_-5ece | POINT (50.797 4.358) | 6447 | 2023-04-21T18:00:00 | 4.67
aws_1hour.fid-4bbfb0ab_194841cebf7_-5ed4 | POINT (50.797 4.358) | 6447 | 2023-04-21T19:00:00 | 3.34
aws_1hour.fid-4bbfb0ab_194841cebf7_-5ec1 | POINT (50.797 4.358) | 6447 | 2023-04-21T20:00:00 | 0
aws_1hour.fid-4bbfb0ab_194841cebf7_-5eac | POINT (50.797 4.358) | 6447 | 2023-04-21T21:00:00 | 0
aws_1hour.fid-4bbfb0ab_194841cebf7_-5edf | POINT (50.797 4.358) | 6447 | 2023-04-21T22:00:00 | 0
aws_1hour.fid-4bbfb0ab_194841cebf7_-5ebe | POINT (50.797 4.358) | 6447 | 2023-04-21T23:00:00 | 0
aws_1hour.fid-4bbfb0ab_194841cebf7_-5f0d | POINT (50.797 4.358) | 6447 | 2023-04-22T00:00:00 | 0
aws_1hour.fid-4bbfb0ab_194841cebf7_-5ee1 | POINT (50.797 4.358) | 6447 | 2023-04-22T01:00:00 | 0
aws_1hour.fid-4bbfb0ab_194841cebf7_-5ede | POINT (50.797 4.358) | 6447 | 2023-04-22T02:00:00 | 0
aws_1hour.fid-4bbfb0ab_194841cebf7_-5f18 | POINT (50.797 4.358) | 6447 | 2023-04-22T03:00:00 | 0
aws_1hour.fid-4bbfb0ab_194841cebf7_-5ea7 | POINT (50.797 4.358) | 6447 | 2023-04-22T04:00:00 | 0
aws_1hour.fid-4bbfb0ab_194841cebf7_-5f26 | POINT (50.797 4.358) | 6447 | 2023-04-22T05:00:00 | 2.01
aws_1hour.fid-4bbfb0ab_194841cebf7_-5f17 | POINT (50.797 4.358) | 6447 | 2023-04-22T06:00:00 | 7.4
aws_1hour.fid-4bbfb0ab_194841cebf7_-5ef9 | POINT (50.797 4.358) | 6447 | 2023-04-22T07:00:00 | 61.62
aws_1hour.fid-4bbfb0ab_194841cebf7_-5f1e | POINT (50.797 4.358) | 6447 | 2023-04-22T08:00:00 | 43.27
aws_1hour.fid-4bbfb0ab_194841cebf7_-5f3e | POINT (50.797 4.358) | 6447 | 2023-04-22T09:00:00 | 113.4
aws_1hour.fid-4bbfb0ab_194841cebf7_-5f0c | POINT (50.797 4.358) | 6447 | 2023-04-22T10:00:00 | 4.32
aws_1hour.fid-4bbfb0ab_194841cebf7_-5ef5 | POINT (50.797 4.358) | 6447 | 2023-04-22T11:00:00 | 4.18
aws_1hour.fid-4bbfb0ab_194841cebf7_-5eeb | POINT (50.797 4.358) | 6447 | 2023-04-22T12:00:00 | 4.19
aws_1hour.fid-4bbfb0ab_194841cebf7_-5ec0 | POINT (50.797 4.358) | 6447 | 2023-04-22T13:00:00 | 4.2
aws_1hour.fid-4bbfb0ab_194841cebf7_-5ed3 | POINT (50.797 4.358) | 6447 | 2023-04-22T14:00:00 | 4.22
aws_1hour.fid-4bbfb0ab_194841cebf7_-5e9b | POINT (50.797 4.358) | 6447 | 2023-04-22T15:00:00 | 4.21
aws_1hour.fid-4bbfb0ab_194841cebf7_-5ed1 | POINT (50.797 4.358) | 6447 | 2023-04-22T16:00:00 | 4.38
aws_1hour.fid-4bbfb0ab_194841cebf7_-5f19 | POINT (50.797 4.358) | 6447 | 2023-04-22T17:00:00 | 5.82
aws_1hour.fid-4bbfb0ab_194841cebf7_-5ee6 | POINT (50.797 4.358) | 6447 | 2023-04-22T18:00:00 | 11.08
aws_1hour.fid-4bbfb0ab_194841cebf7_-5edd | POINT (50.797 4.358) | 6447 | 2023-04-22T19:00:00 | 3.62
aws_1hour.fid-4bbfb0ab_194841cebf7_-5f0b | POINT (50.797 4.358) | 6447 | 2023-04-22T20:00:00 | 0
aws_1hour.fid-4bbfb0ab_194841cebf7_-5e9a | POINT (50.797 4.358) | 6447 | 2023-04-22T21:00:00 | 0
aws_1hour.fid-4bbfb0ab_194841cebf7_-5edc | POINT (50.797 4.358) | 6447 | 2023-04-22T22:00:00 | 0
aws_1hour.fid-4bbfb0ab_194841cebf7_-5eab | POINT (50.797 4.358) | 6447 | 2023-04-22T23:00:00 | 0
aws_1hour.fid-4bbfb0ab_194841cebf7_-5ea6 | POINT (50.797 4.358) | 6447 | 2023-04-23T00:00:00 | 0
aws_1hour.fid-4bbfb0ab_194841cebf7_-5ef7 | POINT (50.797 4.358) | 6447 | 2023-04-23T01:00:00 | 0
aws_1hour.fid-4bbfb0ab_194841cebf7_-5f2c | POINT (50.797 4.358) | 6447 | 2023-04-23T02:00:00 | 0
aws_1hour.fid-4bbfb0ab_194841cebf7_-5eea | POINT (50.797 4.358) | 6447 | 2023-04-23T03:00:00 | 0
aws_1hour.fid-4bbfb0ab_194841cebf7_-5f03 | POINT (50.797 4.358) | 6447 | 2023-04-23T04:00:00 | 0
aws_1hour.fid-4bbfb0ab_194841cebf7_-5ea1 | POINT (50.797 4.358) | 6447 | 2023-04-23T05:00:00 | 2.35
aws_1hour.fid-4bbfb0ab_194841cebf7_-5ef1 | POINT (50.797 4.358) | 6447 | 2023-04-23T06:00:00 | 84.02
aws_1hour.fid-4bbfb0ab_194841cebf7_-5f36 | POINT (50.797 4.358) | 6447 | 2023-04-23T07:00:00 | 610.95
aws_1hour.fid-4bbfb0ab_194841cebf7_-5f25 | POINT (50.797 4.358) | 6447 | 2023-04-23T08:00:00 | 694.09
aws_1hour.fid-4bbfb0ab_194841cebf7_-5ee5 | POINT (50.797 4.358) | 6447 | 2023-04-23T09:00:00 | 240.23
aws_1hour.fid-4bbfb0ab_194841cebf7_-5f23 | POINT (50.797 4.358) | 6447 | 2023-04-23T10:00:00 | 83.02
aws_1hour.fid-4bbfb0ab_194841cebf7_-5eb3 | POINT (50.797 4.358) | 6447 | 2023-04-23T11:00:00 | 27.37
aws_1hour.fid-4bbfb0ab_194841cebf7_-5eb2 | POINT (50.797 4.358) | 6447 | 2023-04-23T12:00:00 | 8.27
aws_1hour.fid-4bbfb0ab_194841cebf7_-5ef4 | POINT (50.797 4.358) | 6447 | 2023-04-23T13:00:00 | 4.45
aws_1hour.fid-4bbfb0ab_194841cebf7_-5ebd | POINT (50.797 4.358) | 6447 | 2023-04-23T14:00:00 | 4.43
aws_1hour.fid-4bbfb0ab_194841cebf7_-5e9f | POINT (50.797 4.358) | 6447 | 2023-04-23T15:00:00 | 62.34
aws_1hour.fid-4bbfb0ab_194841cebf7_-5eff | POINT (50.797 4.358) | 6447 | 2023-04-23T16:00:00 | 4.91
aws_1hour.fid-4bbfb0ab_194841cebf7_-5f24 | POINT (50.797 4.358) | 6447 | 2023-04-23T17:00:00 | 14.67
aws_1hour.fid-4bbfb0ab_194841cebf7_-5ee3 | POINT (50.797 4.358) | 6447 | 2023-04-23T18:00:00 | 4.33
aws_1hour.fid-4bbfb0ab_194841cebf7_-5f16 | POINT (50.797 4.358) | 6447 | 2023-04-23T19:00:00 | 3.58
aws_1hour.fid-4bbfb0ab_194841cebf7_-5f12 | POINT (50.797 4.358) | 6447 | 2023-04-23T20:00:00 | 0
aws_1hour.fid-4bbfb0ab_194841cebf7_-5f35 | POINT (50.797 4.358) | 6447 | 2023-04-23T21:00:00 | 0
aws_1hour.fid-4bbfb0ab_194841cebf7_-5ed0 | POINT (50.797 4.358) | 6447 | 2023-04-23T22:00:00 | 0
aws_1hour.fid-4bbfb0ab_194841cebf7_-5eee | POINT (50.797 4.358) | 6447 | 2023-04-23T23:00:00 | 0
aws_1hour.fid-4bbfb0ab_194841cebf7_-5eaa | POINT (50.797 4.358) | 6447 | 2023-04-24T00:00:00 | 0
aws_1hour.fid-4bbfb0ab_194841cebf7_-5f02 | POINT (50.797 4.358) | 6447 | 2023-04-24T01:00:00 | 0
aws_1hour.fid-4bbfb0ab_194841cebf7_-5f3d | POINT (50.797 4.358) | 6447 | 2023-04-24T02:00:00 | 0
aws_1hour.fid-4bbfb0ab_194841cebf7_-5e99 | POINT (50.797 4.358) | 6447 | 2023-04-24T03:00:00 | 0
aws_1hour.fid-4bbfb0ab_194841cebf7_-5ecd | POINT (50.797 4.358) | 6447 | 2023-04-24T04:00:00 | 0
aws_1hour.fid-4bbfb0ab_194841cebf7_-5f34 | POINT (50.797 4.358) | 6447 | 2023-04-24T05:00:00 | 2.18
aws_1hour.fid-4bbfb0ab_194841cebf7_-5f11 | POINT (50.797 4.358) | 6447 | 2023-04-24T06:00:00 | 4.36
aws_1hour.fid-4bbfb0ab_194841cebf7_-5efe | POINT (50.797 4.358) | 6447 | 2023-04-24T07:00:00 | 4.36
aws_1hour.fid-4bbfb0ab_194841cebf7_-5e9e | POINT (50.797 4.358) | 6447 | 2023-04-24T08:00:00 | 5.79
aws_1hour.fid-4bbfb0ab_194841cebf7_-5f3c | POINT (50.797 4.358) | 6447 | 2023-04-24T09:00:00 | 167.36
aws_1hour.fid-4bbfb0ab_194841cebf7_-5fce | POINT (50.797 4.358) | 6447 | 2023-04-24T10:00:00 | 255.37
aws_1hour.fid-4bbfb0ab_194841cebf7_-5fb8 | POINT (50.797 4.358) | 6447 | 2023-04-24T11:00:00 | 13.7
aws_1hour.fid-4bbfb0ab_194841cebf7_-5fa2 | POINT (50.797 4.358) | 6447 | 2023-04-24T12:00:00 | 30.49
aws_1hour.fid-4bbfb0ab_194841cebf7_-5fd2 | POINT (50.797 4.358) | 6447 | 2023-04-24T13:00:00 | 319.04
aws_1hour.fid-4bbfb0ab_194841cebf7_-5f54 | POINT (50.797 4.358) | 6447 | 2023-04-24T14:00:00 | 118.31
aws_1hour.fid-4bbfb0ab_194841cebf7_-5fd1 | POINT (50.797 4.358) | 6447 | 2023-04-24T15:00:00 | 6.82
aws_1hour.fid-4bbfb0ab_194841cebf7_-5f78 | POINT (50.797 4.358) | 6447 | 2023-04-24T16:00:00 | 4.81
aws_1hour.fid-4bbfb0ab_194841cebf7_-5fcd | POINT (50.797 4.358) | 6447 | 2023-04-24T17:00:00 | 101.79
aws_1hour.fid-4bbfb0ab_194841cebf7_-5faa | POINT (50.797 4.358) | 6447 | 2023-04-24T18:00:00 | 85.77
aws_1hour.fid-4bbfb0ab_194841cebf7_-5fed | POINT (50.797 4.358) | 6447 | 2023-04-24T19:00:00 | 3.73
aws_1hour.fid-4bbfb0ab_194841cebf7_-5f53 | POINT (50.797 4.358) | 6447 | 2023-04-24T20:00:00 | 0
aws_1hour.fid-4bbfb0ab_194841cebf7_-5f48 | POINT (50.797 4.358) | 6447 | 2023-04-24T21:00:00 | 0
aws_1hour.fid-4bbfb0ab_194841cebf7_-5f6b | POINT (50.797 4.358) | 6447 | 2023-04-24T22:00:00 | 0
aws_1hour.fid-4bbfb0ab_194841cebf7_-5fc5 | POINT (50.797 4.358) | 6447 | 2023-04-24T23:00:00 | 0
aws_1hour.fid-4bbfb0ab_194841cebf7_-5f94 | POINT (50.797 4.358) | 6447 | 2023-04-25T00:00:00 | 0
aws_1hour.fid-4bbfb0ab_194841cebf7_-5f66 | POINT (50.797 4.358) | 6447 | 2023-04-25T01:00:00 | 0
aws_1hour.fid-4bbfb0ab_194841cebf7_-5fcb | POINT (50.797 4.358) | 6447 | 2023-04-25T02:00:00 | 0
aws_1hour.fid-4bbfb0ab_194841cebf7_-5fec | POINT (50.797 4.358) | 6447 | 2023-04-25T03:00:00 | 0
aws_1hour.fid-4bbfb0ab_194841cebf7_-5f9d | POINT (50.797 4.358) | 6447 | 2023-04-25T04:00:00 | 0
aws_1hour.fid-4bbfb0ab_194841cebf7_-5fd6 | POINT (50.797 4.358) | 6447 | 2023-04-25T05:00:00 | 2.17
aws_1hour.fid-4bbfb0ab_194841cebf7_-5f84 | POINT (50.797 4.358) | 6447 | 2023-04-25T06:00:00 | 4.37
aws_1hour.fid-4bbfb0ab_194841cebf7_-5fe0 | POINT (50.797 4.358) | 6447 | 2023-04-25T07:00:00 | 4.79
aws_1hour.fid-4bbfb0ab_194841cebf7_-5fb1 | POINT (50.797 4.358) | 6447 | 2023-04-25T08:00:00 | 7.11
aws_1hour.fid-4bbfb0ab_194841cebf7_-5f8d | POINT (50.797 4.358) | 6447 | 2023-04-25T09:00:00 | 130.89
aws_1hour.fid-4bbfb0ab_194841cebf7_-5f7a | POINT (50.797 4.358) | 6447 | 2023-04-25T10:00:00 | 99.81
aws_1hour.fid-4bbfb0ab_194841cebf7_-5fa9 | POINT (50.797 4.358) | 6447 | 2023-04-25T11:00:00 | 437.12
aws_1hour.fid-4bbfb0ab_194841cebf7_-5fd5 | POINT (50.797 4.358) | 6447 | 2023-04-25T12:00:00 | 51.73
aws_1hour.fid-4bbfb0ab_194841cebf7_-5f4c | POINT (50.797 4.358) | 6447 | 2023-04-25T13:00:00 | 237.25
aws_1hour.fid-4bbfb0ab_194841cebf7_-5f99 | POINT (50.797 4.358) | 6447 | 2023-04-25T14:00:00 | 293.48
aws_1hour.fid-4bbfb0ab_194841cebf7_-5fa5 | POINT (50.797 4.358) | 6447 | 2023-04-25T15:00:00 | 469.43
aws_1hour.fid-4bbfb0ab_194841cebf7_-5f83 | POINT (50.797 4.358) | 6447 | 2023-04-25T16:00:00 | 386.41
aws_1hour.fid-4bbfb0ab_194841cebf7_-5f72 | POINT (50.797 4.358) | 6447 | 2023-04-25T17:00:00 | 359.75
aws_1hour.fid-4bbfb0ab_194841cebf7_-5f59 | POINT (50.797 4.358) | 6447 | 2023-04-25T18:00:00 | 458.26
aws_1hour.fid-4bbfb0ab_194841cebf7_-5fd4 | POINT (50.797 4.358) | 6447 | 2023-04-25T19:00:00 | 19.36
aws_1hour.fid-4bbfb0ab_194841cebf7_-5f52 | POINT (50.797 4.358) | 6447 | 2023-04-25T20:00:00 | 0
aws_1hour.fid-4bbfb0ab_194841cebf7_-5f50 | POINT (50.797 4.358) | 6447 | 2023-04-25T21:00:00 | 0
aws_1hour.fid-4bbfb0ab_194841cebf7_-5fb5 | POINT (50.797 4.358) | 6447 | 2023-04-25T22:00:00 | 0
aws_1hour.fid-4bbfb0ab_194841cebf7_-5fe5 | POINT (50.797 4.358) | 6447 | 2023-04-25T23:00:00 | 0
aws_1hour.fid-4bbfb0ab_194841cebf7_-5f9c | POINT (50.797 4.358) | 6447 | 2023-04-26T00:00:00 | 0
aws_1hour.fid-4bbfb0ab_194841cebf7_-5fa4 | POINT (50.797 4.358) | 6447 | 2023-04-26T01:00:00 | 0
aws_1hour.fid-4bbfb0ab_194841cebf7_-5f65 | POINT (50.797 4.358) | 6447 | 2023-04-26T02:00:00 | 0
aws_1hour.fid-4bbfb0ab_194841cebf7_-5fb7 | POINT (50.797 4.358) | 6447 | 2023-04-26T03:00:00 | 0
aws_1hour.fid-4bbfb0ab_194841cebf7_-5fb0 | POINT (50.797 4.358) | 6447 | 2023-04-26T04:00:00 | 0
aws_1hour.fid-4bbfb0ab_194841cebf7_-5f91 | POINT (50.797 4.358) | 6447 | 2023-04-26T05:00:00 | 3.85
aws_1hour.fid-4bbfb0ab_194841cebf7_-5f60 | POINT (50.797 4.358) | 6447 | 2023-04-26T06:00:00 | 59.18
aws_1hour.fid-4bbfb0ab_194841cebf7_-5fa8 | POINT (50.797 4.358) | 6447 | 2023-04-26T07:00:00 | 96.47
aws_1hour.fid-4bbfb0ab_194841cebf7_-5f6a | POINT (50.797 4.358) | 6447 | 2023-04-26T08:00:00 | 26.35
aws_1hour.fid-4bbfb0ab_194841cebf7_-5fbe | POINT (50.797 4.358) | 6447 | 2023-04-26T09:00:00 | 334.43
aws_1hour.fid-4bbfb0ab_194841cebf7_-5f51 | POINT (50.797 4.358) | 6447 | 2023-04-26T10:00:00 | 210.54
aws_1hour.fid-4bbfb0ab_194841cebf7_-5f96 | POINT (50.797 4.358) | 6447 | 2023-04-26T11:00:00 | 473.97
aws_1hour.fid-4bbfb0ab_194841cebf7_-5f5e | POINT (50.797 4.358) | 6447 | 2023-04-26T12:00:00 | 376.1
aws_1hour.fid-4bbfb0ab_194841cebf7_-5fc1 | POINT (50.797 4.358) | 6447 | 2023-04-26T13:00:00 | 183.12
aws_1hour.fid-4bbfb0ab_194841cebf7_-5f77 | POINT (50.797 4.358) | 6447 | 2023-04-26T14:00:00 | 391.45
aws_1hour.fid-4bbfb0ab_194841cebf7_-5f58 | POINT (50.797 4.358) | 6447 | 2023-04-26T15:00:00 | 180.22
aws_1hour.fid-4bbfb0ab_194841cebf7_-5fa7 | POINT (50.797 4.358) | 6447 | 2023-04-26T16:00:00 | 247.79
aws_1hour.fid-4bbfb0ab_194841cebf7_-5fc0 | POINT (50.797 4.358) | 6447 | 2023-04-26T17:00:00 | 547.12
aws_1hour.fid-4bbfb0ab_194841cebf7_-5fdd | POINT (50.797 4.358) | 6447 | 2023-04-26T18:00:00 | 381.52
aws_1hour.fid-4bbfb0ab_194841cebf7_-5fb2 | POINT (50.797 4.358) | 6447 | 2023-04-26T19:00:00 | 18.01
aws_1hour.fid-4bbfb0ab_194841cebf7_-5f95 | POINT (50.797 4.358) | 6447 | 2023-04-26T20:00:00 | 0
aws_1hour.fid-4bbfb0ab_194841cebf7_-5f7f | POINT (50.797 4.358) | 6447 | 2023-04-26T21:00:00 | 0
aws_1hour.fid-4bbfb0ab_194841cebf7_-5f90 | POINT (50.797 4.358) | 6447 | 2023-04-26T22:00:00 | 0
aws_1hour.fid-4bbfb0ab_194841cebf7_-5f8c | POINT (50.797 4.358) | 6447 | 2023-04-26T23:00:00 | 0
aws_1hour.fid-4bbfb0ab_194841cebf7_-5fe2 | POINT (50.797 4.358) | 6447 | 2023-04-27T00:00:00 | 0
aws_1hour.fid-4bbfb0ab_194841cebf7_-5f4f | POINT (50.797 4.358) | 6447 | 2023-04-27T01:00:00 | 0
aws_1hour.fid-4bbfb0ab_194841cebf7_-5f71 | POINT (50.797 4.358) | 6447 | 2023-04-27T02:00:00 | 0
aws_1hour.fid-4bbfb0ab_194841cebf7_-5fa1 | POINT (50.797 4.358) | 6447 | 2023-04-27T03:00:00 | 0
aws_1hour.fid-4bbfb0ab_194841cebf7_-5fbd | POINT (50.797 4.358) | 6447 | 2023-04-27T04:00:00 | 0
aws_1hour.fid-4bbfb0ab_194841cebf7_-5feb | POINT (50.797 4.358) | 6447 | 2023-04-27T05:00:00 | 4.15
aws_1hour.fid-4bbfb0ab_194841cebf7_-5fd0 | POINT (50.797 4.358) | 6447 | 2023-04-27T06:00:00 | 123.05
aws_1hour.fid-4bbfb0ab_194841cebf7_-5fc8 | POINT (50.797 4.358) | 6447 | 2023-04-27T07:00:00 | 435.34
aws_1hour.fid-4bbfb0ab_194841cebf7_-5fca | POINT (50.797 4.358) | 6447 | 2023-04-27T08:00:00 | 506.02
aws_1hour.fid-4bbfb0ab_194841cebf7_-5f42 | POINT (50.797 4.358) | 6447 | 2023-04-27T09:00:00 | 321.08
aws_1hour.fid-4bbfb0ab_194841cebf7_-5fd3 | POINT (50.797 4.358) | 6447 | 2023-04-27T10:00:00 | 392.97
aws_1hour.fid-4bbfb0ab_194841cebf7_-5f8b | POINT (50.797 4.358) | 6447 | 2023-04-27T11:00:00 | 310.28
aws_1hour.fid-4bbfb0ab_194841cebf7_-5f5d | POINT (50.797 4.358) | 6447 | 2023-04-27T12:00:00 | 353.05
aws_1hour.fid-4bbfb0ab_194841cebf7_-5f45 | POINT (50.797 4.358) | 6447 | 2023-04-27T13:00:00 | 618.08
aws_1hour.fid-4bbfb0ab_194841cebf7_-5f44 | POINT (50.797 4.358) | 6447 | 2023-04-27T14:00:00 | 681.34
aws_1hour.fid-4bbfb0ab_194841cebf7_-5f7e | POINT (50.797 4.358) | 6447 | 2023-04-27T15:00:00 | 545.36
aws_1hour.fid-4bbfb0ab_194841cebf7_-5fdc | POINT (50.797 4.358) | 6447 | 2023-04-27T16:00:00 | 54.13
aws_1hour.fid-4bbfb0ab_194841cebf7_-5f5f | POINT (50.797 4.358) | 6447 | 2023-04-27T17:00:00 | 4.43
aws_1hour.fid-4bbfb0ab_194841cebf7_-5fbf | POINT (50.797 4.358) | 6447 | 2023-04-27T18:00:00 | 4.6
aws_1hour.fid-4bbfb0ab_194841cebf7_-5f8a | POINT (50.797 4.358) | 6447 | 2023-04-27T19:00:00 | 4.07
aws_1hour.fid-4bbfb0ab_194841cebf7_-5f57 | POINT (50.797 4.358) | 6447 | 2023-04-27T20:00:00 | 0
aws_1hour.fid-4bbfb0ab_194841cebf7_-5f93 | POINT (50.797 4.358) | 6447 | 2023-04-27T21:00:00 | 0
aws_1hour.fid-4bbfb0ab_194841cebf7_-5fdb | POINT (50.797 4.358) | 6447 | 2023-04-27T22:00:00 | 0
aws_1hour.fid-4bbfb0ab_194841cebf7_-5f4b | POINT (50.797 4.358) | 6447 | 2023-04-27T23:00:00 | 0
aws_1hour.fid-4bbfb0ab_194841cebf7_-5f70 | POINT (50.797 4.358) | 6447 | 2023-04-28T00:00:00 | 0
aws_1hour.fid-4bbfb0ab_194841cebf7_-5f89 | POINT (50.797 4.358) | 6447 | 2023-04-28T01:00:00 | 0
aws_1hour.fid-4bbfb0ab_194841cebf7_-5fac | POINT (50.797 4.358) | 6447 | 2023-04-28T02:00:00 | 0
aws_1hour.fid-4bbfb0ab_194841cebf7_-5fdf | POINT (50.797 4.358) | 6447 | 2023-04-28T03:00:00 | 0
aws_1hour.fid-4bbfb0ab_194841cebf7_-5f4a | POINT (50.797 4.358) | 6447 | 2023-04-28T04:00:00 | 0
aws_1hour.fid-4bbfb0ab_194841cebf7_-5f5c | POINT (50.797 4.358) | 6447 | 2023-04-28T05:00:00 | 2.73
aws_1hour.fid-4bbfb0ab_194841cebf7_-5f98 | POINT (50.797 4.358) | 6447 | 2023-04-28T06:00:00 | 4.14
aws_1hour.fid-4bbfb0ab_194841cebf7_-5faf | POINT (50.797 4.358) | 6447 | 2023-04-28T07:00:00 | 4.19
aws_1hour.fid-4bbfb0ab_194841cebf7_-5fc4 | POINT (50.797 4.358) | 6447 | 2023-04-28T08:00:00 | 32.88
aws_1hour.fid-4bbfb0ab_194841cebf7_-5f7d | POINT (50.797 4.358) | 6447 | 2023-04-28T09:00:00 | 13.18
aws_1hour.fid-4bbfb0ab_194841cebf7_-5fda | POINT (50.797 4.358) | 6447 | 2023-04-28T10:00:00 | 17.46
aws_1hour.fid-4bbfb0ab_194841cebf7_-5f43 | POINT (50.797 4.358) | 6447 | 2023-04-28T11:00:00 | 26.96
aws_1hour.fid-4bbfb0ab_194841cebf7_-5fae | POINT (50.797 4.358) | 6447 | 2023-04-28T12:00:00 | 5.19
aws_1hour.fid-4bbfb0ab_194841cebf7_-5f7c | POINT (50.797 4.358) | 6447 | 2023-04-28T13:00:00 | 10.09
aws_1hour.fid-4bbfb0ab_194841cebf7_-5fc7 | POINT (50.797 4.358) | 6447 | 2023-04-28T14:00:00 | 4.55
aws_1hour.fid-4bbfb0ab_194841cebf7_-5fcf | POINT (50.797 4.358) | 6447 | 2023-04-28T15:00:00 | 30.17
aws_1hour.fid-4bbfb0ab_194841cebf7_-5f4e | POINT (50.797 4.358) | 6447 | 2023-04-28T16:00:00 | 22.07
aws_1hour.fid-4bbfb0ab_194841cebf7_-5fb9 | POINT (50.797 4.358) | 6447 | 2023-04-28T17:00:00 | 4.32
aws_1hour.fid-4bbfb0ab_194841cebf7_-5f6e | POINT (50.797 4.358) | 6447 | 2023-04-28T18:00:00 | 4.27
aws_1hour.fid-4bbfb0ab_194841cebf7_-5fd9 | POINT (50.797 4.358) | 6447 | 2023-04-28T19:00:00 | 4.23
aws_1hour.fid-4bbfb0ab_194841cebf7_-5f6f | POINT (50.797 4.358) | 6447 | 2023-04-28T20:00:00 | 0
aws_1hour.fid-4bbfb0ab_194841cebf7_-5fbc | POINT (50.797 4.358) | 6447 | 2023-04-28T21:00:00 | 0
aws_1hour.fid-4bbfb0ab_194841cebf7_-5fb6 | POINT (50.797 4.358) | 6447 | 2023-04-28T22:00:00 | 0
aws_1hour.fid-4bbfb0ab_194841cebf7_-5f7b | POINT (50.797 4.358) | 6447 | 2023-04-28T23:00:00 | 0
aws_1hour.fid-4bbfb0ab_194841cebf7_-5f88 | POINT (50.797 4.358) | 6447 | 2023-04-29T00:00:00 | 0
aws_1hour.fid-4bbfb0ab_194841cebf7_-5f9b | POINT (50.797 4.358) | 6447 | 2023-04-29T01:00:00 | 0
aws_1hour.fid-4bbfb0ab_194841cebf7_-5f47 | POINT (50.797 4.358) | 6447 | 2023-04-29T02:00:00 | 0
aws_1hour.fid-4bbfb0ab_194841cebf7_-5f5b | POINT (50.797 4.358) | 6447 | 2023-04-29T03:00:00 | 0
aws_1hour.fid-4bbfb0ab_194841cebf7_-5f82 | POINT (50.797 4.358) | 6447 | 2023-04-29T04:00:00 | 0
aws_1hour.fid-4bbfb0ab_194841cebf7_-5f9a | POINT (50.797 4.358) | 6447 | 2023-04-29T05:00:00 | 2.83
aws_1hour.fid-4bbfb0ab_194841cebf7_-5fc9 | POINT (50.797 4.358) | 6447 | 2023-04-29T06:00:00 | 4.26
aws_1hour.fid-4bbfb0ab_194841cebf7_-5f92 | POINT (50.797 4.358) | 6447 | 2023-04-29T07:00:00 | 4.28
aws_1hour.fid-4bbfb0ab_194841cebf7_-5fa0 | POINT (50.797 4.358) | 6447 | 2023-04-29T08:00:00 | 4.3
aws_1hour.fid-4bbfb0ab_194841cebf7_-5fe9 | POINT (50.797 4.358) | 6447 | 2023-04-29T09:00:00 | 4.5
aws_1hour.fid-4bbfb0ab_194841cebf7_-5f87 | POINT (50.797 4.358) | 6447 | 2023-04-29T10:00:00 | 4.48
aws_1hour.fid-4bbfb0ab_194841cebf7_-5fe3 | POINT (50.797 4.358) | 6447 | 2023-04-29T11:00:00 | 5.91
aws_1hour.fid-4bbfb0ab_194841cebf7_-5f76 | POINT (50.797 4.358) | 6447 | 2023-04-29T12:00:00 | 8.23
aws_1hour.fid-4bbfb0ab_194841cebf7_-5fb4 | POINT (50.797 4.358) | 6447 | 2023-04-29T13:00:00 | 18.56
aws_1hour.fid-4bbfb0ab_194841cebf7_-5fde | POINT (50.797 4.358) | 6447 | 2023-04-29T14:00:00 | 5.1
aws_1hour.fid-4bbfb0ab_194841cebf7_-5fe4 | POINT (50.797 4.358) | 6447 | 2023-04-29T15:00:00 | 12.06
aws_1hour.fid-4bbfb0ab_194841cebf7_-5fcc | POINT (50.797 4.358) | 6447 | 2023-04-29T16:00:00 | 11.32
aws_1hour.fid-4bbfb0ab_194841cebf7_-5f46 | POINT (50.797 4.358) | 6447 | 2023-04-29T17:00:00 | 5.27
aws_1hour.fid-4bbfb0ab_194841cebf7_-5f80 | POINT (50.797 4.358) | 6447 | 2023-04-29T18:00:00 | 8.32
aws_1hour.fid-4bbfb0ab_194841cebf7_-5fab | POINT (50.797 4.358) | 6447 | 2023-04-29T19:00:00 | 5.14
aws_1hour.fid-4bbfb0ab_194841cebf7_-5f75 | POINT (50.797 4.358) | 6447 | 2023-04-29T20:00:00 | 0
aws_1hour.fid-4bbfb0ab_194841cebf7_-5fc6 | POINT (50.797 4.358) | 6447 | 2023-04-29T21:00:00 | 0
aws_1hour.fid-4bbfb0ab_194841cebf7_-5fad | POINT (50.797 4.358) | 6447 | 2023-04-29T22:00:00 | 0
aws_1hour.fid-4bbfb0ab_194841cebf7_-5fa6 | POINT (50.797 4.358) | 6447 | 2023-04-29T23:00:00 | 0
aws_1hour.fid-4bbfb0ab_194841cebf7_-5f69 | POINT (50.797 4.358) | 6447 | 2023-04-30T00:00:00 | 0
aws_1hour.fid-4bbfb0ab_194841cebf7_-5f49 | POINT (50.797 4.358) | 6447 | 2023-04-30T01:00:00 | 0
aws_1hour.fid-4bbfb0ab_194841cebf7_-5fe8 | POINT (50.797 4.358) | 6447 | 2023-04-30T02:00:00 | 0
aws_1hour.fid-4bbfb0ab_194841cebf7_-5f64 | POINT (50.797 4.358) | 6447 | 2023-04-30T03:00:00 | 0
aws_1hour.fid-4bbfb0ab_194841cebf7_-5f6d | POINT (50.797 4.358) | 6447 | 2023-04-30T04:00:00 | 0
aws_1hour.fid-4bbfb0ab_194841cebf7_-5fe7 | POINT (50.797 4.358) | 6447 | 2023-04-30T05:00:00 | 4.24
aws_1hour.fid-4bbfb0ab_194841cebf7_-5f73 | POINT (50.797 4.358) | 6447 | 2023-04-30T06:00:00 | 163.79
aws_1hour.fid-4bbfb0ab_194841cebf7_-5f9f | POINT (50.797 4.358) | 6447 | 2023-04-30T07:00:00 | 567.7
aws_1hour.fid-4bbfb0ab_194841cebf7_-5f6c | POINT (50.797 4.358) | 6447 | 2023-04-30T08:00:00 | 658.62
aws_1hour.fid-4bbfb0ab_194841cebf7_-5fa3 | POINT (50.797 4.358) | 6447 | 2023-04-30T09:00:00 | 657.43
aws_1hour.fid-4bbfb0ab_194841cebf7_-5f68 | POINT (50.797 4.358) | 6447 | 2023-04-30T10:00:00 | 679.31
aws_1hour.fid-4bbfb0ab_194841cebf7_-5fc2 | POINT (50.797 4.358) | 6447 | 2023-04-30T11:00:00 | 620.06
aws_1hour.fid-4bbfb0ab_194841cebf7_-5f86 | POINT (50.797 4.358) | 6447 | 2023-04-30T12:00:00 | 613.88
aws_1hour.fid-4bbfb0ab_194841cebf7_-5fe6 | POINT (50.797 4.358) | 6447 | 2023-04-30T13:00:00 | 563.51
aws_1hour.fid-4bbfb0ab_194841cebf7_-5f56 | POINT (50.797 4.358) | 6447 | 2023-04-30T14:00:00 | 494.13
aws_1hour.fid-4bbfb0ab_194841cebf7_-5f8f | POINT (50.797 4.358) | 6447 | 2023-04-30T15:00:00 | 410.93
aws_1hour.fid-4bbfb0ab_194841cebf7_-5f97 | POINT (50.797 4.358) | 6447 | 2023-04-30T16:00:00 | 332.77
aws_1hour.fid-4bbfb0ab_194841cebf7_-5fe1 | POINT (50.797 4.358) | 6447 | 2023-04-30T17:00:00 | 227.14
aws_1hour.fid-4bbfb0ab_194841cebf7_-5f4d | POINT (50.797 4.358) | 6447 | 2023-04-30T18:00:00 | 35.77
aws_1hour.fid-4bbfb0ab_194841cebf7_-5f79 | POINT (50.797 4.358) | 6447 | 2023-04-30T19:00:00 | 4.74
aws_1hour.fid-4bbfb0ab_194841cebf7_-5f63 | POINT (50.797 4.358) | 6447 | 2023-04-30T20:00:00 | 0
aws_1hour.fid-4bbfb0ab_194841cebf7_-5fc3 | POINT (50.797 4.358) | 6447 | 2023-04-30T21:00:00 | 0
aws_1hour.fid-4bbfb0ab_194841cebf7_-5f74 | POINT (50.797 4.358) | 6447 | 2023-04-30T22:00:00 | 0
aws_1hour.fid-4bbfb0ab_194841cebf7_-5f55 | POINT (50.797 4.358) | 6447 | 2023-04-30T23:00:00 | 0
aws_1hour.fid-4bbfb0ab_194841cebf7_-5fb3 | POINT (50.797 4.358) | 6447 | 2023-05-01T00:00:00 | 0
aws_1hour.fid-4bbfb0ab_194841cebf7_-5fea | POINT (50.797 4.358) | 6447 | 2023-05-01T01:00:00 | 0
aws_1hour.fid-4bbfb0ab_194841cebf7_-5f8e | POINT (50.797 4.358) | 6447 | 2023-05-01T02:00:00 | 0
aws_1hour.fid-4bbfb0ab_194841cebf7_-5fbb | POINT (50.797 4.358) | 6447 | 2023-05-01T03:00:00 | 0
aws_1hour.fid-4bbfb0ab_194841cebf7_-5f5a | POINT (50.797 4.358) | 6447 | 2023-05-01T04:00:00 | 0
aws_1hour.fid-4bbfb0ab_194841cebf7_-5f67 | POINT (50.797 4.358) | 6447 | 2023-05-01T05:00:00 | 2.71
aws_1hour.fid-4bbfb0ab_194841cebf7_-5fd8 | POINT (50.797 4.358) | 6447 | 2023-05-01T06:00:00 | 4.11
aws_1hour.fid-4bbfb0ab_194841cebf7_-5f62 | POINT (50.797 4.358) | 6447 | 2023-05-01T07:00:00 | 5.65
aws_1hour.fid-4bbfb0ab_194841cebf7_-5f61 | POINT (50.797 4.358) | 6447 | 2023-05-01T08:00:00 | 12.9
aws_1hour.fid-4bbfb0ab_194841cebf7_-5f81 | POINT (50.797 4.358) | 6447 | 2023-05-01T09:00:00 | 72.98
aws_1hour.fid-4bbfb0ab_194841cebf7_-6083 | POINT (50.797 4.358) | 6447 | 2023-05-01T10:00:00 | 7.76
aws_1hour.fid-4bbfb0ab_194841cebf7_-606d | POINT (50.797 4.358) | 6447 | 2023-05-01T11:00:00 | 72.54
aws_1hour.fid-4bbfb0ab_194841cebf7_-6079 | POINT (50.797 4.358) | 6447 | 2023-05-01T12:00:00 | 43.12
aws_1hour.fid-4bbfb0ab_194841cebf7_-6016 | POINT (50.797 4.358) | 6447 | 2023-05-01T13:00:00 | 86.28
aws_1hour.fid-4bbfb0ab_194841cebf7_-6075 | POINT (50.797 4.358) | 6447 | 2023-05-01T14:00:00 | 136.03
aws_1hour.fid-4bbfb0ab_194841cebf7_-605e | POINT (50.797 4.358) | 6447 | 2023-05-01T15:00:00 | 501.32
aws_1hour.fid-4bbfb0ab_194841cebf7_-6088 | POINT (50.797 4.358) | 6447 | 2023-05-01T16:00:00 | 153.44
aws_1hour.fid-4bbfb0ab_194841cebf7_-6074 | POINT (50.797 4.358) | 6447 | 2023-05-01T17:00:00 | 336.04
aws_1hour.fid-4bbfb0ab_194841cebf7_-6027 | POINT (50.797 4.358) | 6447 | 2023-05-01T18:00:00 | 385.04
aws_1hour.fid-4bbfb0ab_194841cebf7_-6003 | POINT (50.797 4.358) | 6447 | 2023-05-01T19:00:00 | 26.59
aws_1hour.fid-4bbfb0ab_194841cebf7_-6011 | POINT (50.797 4.358) | 6447 | 2023-05-01T20:00:00 | 0
aws_1hour.fid-4bbfb0ab_194841cebf7_-605c | POINT (50.797 4.358) | 6447 | 2023-05-01T21:00:00 | 0
aws_1hour.fid-4bbfb0ab_194841cebf7_-600b | POINT (50.797 4.358) | 6447 | 2023-05-01T22:00:00 | 0
aws_1hour.fid-4bbfb0ab_194841cebf7_-6091 | POINT (50.797 4.358) | 6447 | 2023-05-01T23:00:00 | 0
aws_1hour.fid-4bbfb0ab_194841cebf7_-6000 | POINT (50.797 4.358) | 6447 | 2023-05-02T00:00:00 | 0
aws_1hour.fid-4bbfb0ab_194841cebf7_-5ff6 | POINT (50.797 4.358) | 6447 | 2023-05-02T01:00:00 | 0
aws_1hour.fid-4bbfb0ab_194841cebf7_-6095 | POINT (50.797 4.358) | 6447 | 2023-05-02T02:00:00 | 0
aws_1hour.fid-4bbfb0ab_194841cebf7_-604e | POINT (50.797 4.358) | 6447 | 2023-05-02T03:00:00 | 0
aws_1hour.fid-4bbfb0ab_194841cebf7_-608f | POINT (50.797 4.358) | 6447 | 2023-05-02T04:00:00 | 0
aws_1hour.fid-4bbfb0ab_194841cebf7_-6017 | POINT (50.797 4.358) | 6447 | 2023-05-02T05:00:00 | 2.81
aws_1hour.fid-4bbfb0ab_194841cebf7_-5ff5 | POINT (50.797 4.358) | 6447 | 2023-05-02T06:00:00 | 4.11
aws_1hour.fid-4bbfb0ab_194841cebf7_-603f | POINT (50.797 4.358) | 6447 | 2023-05-02T07:00:00 | 4.38
aws_1hour.fid-4bbfb0ab_194841cebf7_-5ff0 | POINT (50.797 4.358) | 6447 | 2023-05-02T08:00:00 | 115.73
aws_1hour.fid-4bbfb0ab_194841cebf7_-607d | POINT (50.797 4.358) | 6447 | 2023-05-02T09:00:00 | 461.54
aws_1hour.fid-4bbfb0ab_194841cebf7_-6010 | POINT (50.797 4.358) | 6447 | 2023-05-02T10:00:00 | 531.6
aws_1hour.fid-4bbfb0ab_194841cebf7_-6019 | POINT (50.797 4.358) | 6447 | 2023-05-02T11:00:00 | 235.39
aws_1hour.fid-4bbfb0ab_194841cebf7_-604b | POINT (50.797 4.358) | 6447 | 2023-05-02T12:00:00 | 250.09
aws_1hour.fid-4bbfb0ab_194841cebf7_-601d | POINT (50.797 4.358) | 6447 | 2023-05-02T13:00:00 | 530.44
aws_1hour.fid-4bbfb0ab_194841cebf7_-5ff4 | POINT (50.797 4.358) | 6447 | 2023-05-02T14:00:00 | 674.49
aws_1hour.fid-4bbfb0ab_194841cebf7_-602a | POINT (50.797 4.358) | 6447 | 2023-05-02T15:00:00 | 715.98
aws_1hour.fid-4bbfb0ab_194841cebf7_-6008 | POINT (50.797 4.358) | 6447 | 2023-05-02T16:00:00 | 727.71
aws_1hour.fid-4bbfb0ab_194841cebf7_-6078 | POINT (50.797 4.358) | 6447 | 2023-05-02T17:00:00 | 625.03
aws_1hour.fid-4bbfb0ab_194841cebf7_-6062 | POINT (50.797 4.358) | 6447 | 2023-05-02T18:00:00 | 467.3
aws_1hour.fid-4bbfb0ab_194841cebf7_-6046 | POINT (50.797 4.358) | 6447 | 2023-05-02T19:00:00 | 73.9
aws_1hour.fid-4bbfb0ab_194841cebf7_-6037 | POINT (50.797 4.358) | 6447 | 2023-05-02T20:00:00 | 0
aws_1hour.fid-4bbfb0ab_194841cebf7_-600f | POINT (50.797 4.358) | 6447 | 2023-05-02T21:00:00 | 0
aws_1hour.fid-4bbfb0ab_194841cebf7_-5fef | POINT (50.797 4.358) | 6447 | 2023-05-02T22:00:00 | 0
aws_1hour.fid-4bbfb0ab_194841cebf7_-6045 | POINT (50.797 4.358) | 6447 | 2023-05-02T23:00:00 | 0
aws_1hour.fid-4bbfb0ab_194841cebf7_-6059 | POINT (50.797 4.358) | 6447 | 2023-05-03T00:00:00 | 0
aws_1hour.fid-4bbfb0ab_194841cebf7_-6090 | POINT (50.797 4.358) | 6447 | 2023-05-03T01:00:00 | 0
aws_1hour.fid-4bbfb0ab_194841cebf7_-602e | POINT (50.797 4.358) | 6447 | 2023-05-03T02:00:00 | 0
aws_1hour.fid-4bbfb0ab_194841cebf7_-6058 | POINT (50.797 4.358) | 6447 | 2023-05-03T03:00:00 | 0
aws_1hour.fid-4bbfb0ab_194841cebf7_-5fee | POINT (50.797 4.358) | 6447 | 2023-05-03T04:00:00 | 0
aws_1hour.fid-4bbfb0ab_194841cebf7_-6068 | POINT (50.797 4.358) | 6447 | 2023-05-03T05:00:00 | 4.28
aws_1hour.fid-4bbfb0ab_194841cebf7_-6073 | POINT (50.797 4.358) | 6447 | 2023-05-03T06:00:00 | 192.27
aws_1hour.fid-4bbfb0ab_194841cebf7_-6007 | POINT (50.797 4.358) | 6447 | 2023-05-03T07:00:00 | 588.82
aws_1hour.fid-4bbfb0ab_194841cebf7_-6057 | POINT (50.797 4.358) | 6447 | 2023-05-03T08:00:00 | 706.3
aws_1hour.fid-4bbfb0ab_194841cebf7_-6015 | POINT (50.797 4.358) | 6447 | 2023-05-03T09:00:00 | 678.8
aws_1hour.fid-4bbfb0ab_194841cebf7_-5ff1 | POINT (50.797 4.358) | 6447 | 2023-05-03T10:00:00 | 812.68
aws_1hour.fid-4bbfb0ab_194841cebf7_-6036 | POINT (50.797 4.358) | 6447 | 2023-05-03T11:00:00 | 763.48
aws_1hour.fid-4bbfb0ab_194841cebf7_-6021 | POINT (50.797 4.358) | 6447 | 2023-05-03T12:00:00 | 657.72
aws_1hour.fid-4bbfb0ab_194841cebf7_-6041 | POINT (50.797 4.358) | 6447 | 2023-05-03T13:00:00 | 711.57
aws_1hour.fid-4bbfb0ab_194841cebf7_-6026 | POINT (50.797 4.358) | 6447 | 2023-05-03T14:00:00 | 744.04
aws_1hour.fid-4bbfb0ab_194841cebf7_-601c | POINT (50.797 4.358) | 6447 | 2023-05-03T15:00:00 | 770.12
aws_1hour.fid-4bbfb0ab_194841cebf7_-6002 | POINT (50.797 4.358) | 6447 | 2023-05-03T16:00:00 | 724.68
aws_1hour.fid-4bbfb0ab_194841cebf7_-600e | POINT (50.797 4.358) | 6447 | 2023-05-03T17:00:00 | 583.66
aws_1hour.fid-4bbfb0ab_194841cebf7_-6044 | POINT (50.797 4.358) | 6447 | 2023-05-03T18:00:00 | 289.69
aws_1hour.fid-4bbfb0ab_194841cebf7_-600a | POINT (50.797 4.358) | 6447 | 2023-05-03T19:00:00 | 16.96
aws_1hour.fid-4bbfb0ab_194841cebf7_-605d | POINT (50.797 4.358) | 6447 | 2023-05-03T20:00:00 | 0.67
aws_1hour.fid-4bbfb0ab_194841cebf7_-603b | POINT (50.797 4.358) | 6447 | 2023-05-03T21:00:00 | 0
aws_1hour.fid-4bbfb0ab_194841cebf7_-6020 | POINT (50.797 4.358) | 6447 | 2023-05-03T22:00:00 | 0
aws_1hour.fid-4bbfb0ab_194841cebf7_-6082 | POINT (50.797 4.358) | 6447 | 2023-05-03T23:00:00 | 0
aws_1hour.fid-4bbfb0ab_194841cebf7_-607b | POINT (50.797 4.358) | 6447 | 2023-05-04T00:00:00 | 0
aws_1hour.fid-4bbfb0ab_194841cebf7_-5ffa | POINT (50.797 4.358) | 6447 | 2023-05-04T01:00:00 | 0
aws_1hour.fid-4bbfb0ab_194841cebf7_-6067 | POINT (50.797 4.358) | 6447 | 2023-05-04T02:00:00 | 0
aws_1hour.fid-4bbfb0ab_194841cebf7_-6065 | POINT (50.797 4.358) | 6447 | 2023-05-04T03:00:00 | 0
aws_1hour.fid-4bbfb0ab_194841cebf7_-6018 | POINT (50.797 4.358) | 6447 | 2023-05-04T04:00:00 | 0
aws_1hour.fid-4bbfb0ab_194841cebf7_-6043 | POINT (50.797 4.358) | 6447 | 2023-05-04T05:00:00 | 6.61
aws_1hour.fid-4bbfb0ab_194841cebf7_-6086 | POINT (50.797 4.358) | 6447 | 2023-05-04T06:00:00 | 127.63
aws_1hour.fid-4bbfb0ab_194841cebf7_-6054 | POINT (50.797 4.358) | 6447 | 2023-05-04T07:00:00 | 339.52
aws_1hour.fid-4bbfb0ab_194841cebf7_-608a | POINT (50.797 4.358) | 6447 | 2023-05-04T08:00:00 | 549.42
aws_1hour.fid-4bbfb0ab_194841cebf7_-6006 | POINT (50.797 4.358) | 6447 | 2023-05-04T09:00:00 | 666.07
aws_1hour.fid-4bbfb0ab_194841cebf7_-6005 | POINT (50.797 4.358) | 6447 | 2023-05-04T10:00:00 | 812.05
aws_1hour.fid-4bbfb0ab_194841cebf7_-600d | POINT (50.797 4.358) | 6447 | 2023-05-04T11:00:00 | 715.41
aws_1hour.fid-4bbfb0ab_194841cebf7_-6025 | POINT (50.797 4.358) | 6447 | 2023-05-04T12:00:00 | 622.29
aws_1hour.fid-4bbfb0ab_194841cebf7_-6004 | POINT (50.797 4.358) | 6447 | 2023-05-04T13:00:00 | 564.58
aws_1hour.fid-4bbfb0ab_194841cebf7_-602d | POINT (50.797 4.358) | 6447 | 2023-05-04T14:00:00 | 452.38
aws_1hour.fid-4bbfb0ab_194841cebf7_-5ffc | POINT (50.797 4.358) | 6447 | 2023-05-04T15:00:00 | 545.07
aws_1hour.fid-4bbfb0ab_194841cebf7_-6024 | POINT (50.797 4.358) | 6447 | 2023-05-04T16:00:00 | 208.4
aws_1hour.fid-4bbfb0ab_194841cebf7_-6081 | POINT (50.797 4.358) | 6447 | 2023-05-04T17:00:00 | 13.46
aws_1hour.fid-4bbfb0ab_194841cebf7_-608d | POINT (50.797 4.358) | 6447 | 2023-05-04T18:00:00 | 31.67
aws_1hour.fid-4bbfb0ab_194841cebf7_-604a | POINT (50.797 4.358) | 6447 | 2023-05-04T19:00:00 | 7.8
aws_1hour.fid-4bbfb0ab_194841cebf7_-6071 | POINT (50.797 4.358) | 6447 | 2023-05-04T20:00:00 | 0.68
aws_1hour.fid-4bbfb0ab_194841cebf7_-6039 | POINT (50.797 4.358) | 6447 | 2023-05-04T21:00:00 | 0
aws_1hour.fid-4bbfb0ab_194841cebf7_-6056 | POINT (50.797 4.358) | 6447 | 2023-05-04T22:00:00 | 0
aws_1hour.fid-4bbfb0ab_194841cebf7_-6066 | POINT (50.797 4.358) | 6447 | 2023-05-04T23:00:00 | 0
aws_1hour.fid-4bbfb0ab_194841cebf7_-6014 | POINT (50.797 4.358) | 6447 | 2023-05-05T00:00:00 | 0
aws_1hour.fid-4bbfb0ab_194841cebf7_-602c | POINT (50.797 4.358) | 6447 | 2023-05-05T01:00:00 | 0
aws_1hour.fid-4bbfb0ab_194841cebf7_-6050 | POINT (50.797 4.358) | 6447 | 2023-05-05T02:00:00 | 0
aws_1hour.fid-4bbfb0ab_194841cebf7_-6038 | POINT (50.797 4.358) | 6447 | 2023-05-05T03:00:00 | 0
aws_1hour.fid-4bbfb0ab_194841cebf7_-6033 | POINT (50.797 4.358) | 6447 | 2023-05-05T04:00:00 | 0
aws_1hour.fid-4bbfb0ab_194841cebf7_-6023 | POINT (50.797 4.358) | 6447 | 2023-05-05T05:00:00 | 4.05
aws_1hour.fid-4bbfb0ab_194841cebf7_-608b | POINT (50.797 4.358) | 6447 | 2023-05-05T06:00:00 | 33.09
aws_1hour.fid-4bbfb0ab_194841cebf7_-608e | POINT (50.797 4.358) | 6447 | 2023-05-05T07:00:00 | 72.37
aws_1hour.fid-4bbfb0ab_194841cebf7_-6053 | POINT (50.797 4.358) | 6447 | 2023-05-05T08:00:00 | 49.34
aws_1hour.fid-4bbfb0ab_194841cebf7_-6077 | POINT (50.797 4.358) | 6447 | 2023-05-05T09:00:00 | 7.22
aws_1hour.fid-4bbfb0ab_194841cebf7_-6064 | POINT (50.797 4.358) | 6447 | 2023-05-05T10:00:00 | 10.11
aws_1hour.fid-4bbfb0ab_194841cebf7_-6061 | POINT (50.797 4.358) | 6447 | 2023-05-05T11:00:00 | 98.22
aws_1hour.fid-4bbfb0ab_194841cebf7_-5ff9 | POINT (50.797 4.358) | 6447 | 2023-05-05T12:00:00 | 62.73
aws_1hour.fid-4bbfb0ab_194841cebf7_-6032 | POINT (50.797 4.358) | 6447 | 2023-05-05T13:00:00 | 122.44
aws_1hour.fid-4bbfb0ab_194841cebf7_-6052 | POINT (50.797 4.358) | 6447 | 2023-05-05T14:00:00 | 285.08
aws_1hour.fid-4bbfb0ab_194841cebf7_-6085 | POINT (50.797 4.358) | 6447 | 2023-05-05T15:00:00 | 608.2
aws_1hour.fid-4bbfb0ab_194841cebf7_-606c | POINT (50.797 4.358) | 6447 | 2023-05-05T16:00:00 | 256.59
aws_1hour.fid-4bbfb0ab_194841cebf7_-6051 | POINT (50.797 4.358) | 6447 | 2023-05-05T17:00:00 | 33.33
aws_1hour.fid-4bbfb0ab_194841cebf7_-605b | POINT (50.797 4.358) | 6447 | 2023-05-05T18:00:00 | 387.65
aws_1hour.fid-4bbfb0ab_194841cebf7_-6070 | POINT (50.797 4.358) | 6447 | 2023-05-05T19:00:00 | 97.98
aws_1hour.fid-4bbfb0ab_194841cebf7_-6001 | POINT (50.797 4.358) | 6447 | 2023-05-05T20:00:00 | 0.68
aws_1hour.fid-4bbfb0ab_194841cebf7_-6089 | POINT (50.797 4.358) | 6447 | 2023-05-05T21:00:00 | 0
aws_1hour.fid-4bbfb0ab_194841cebf7_-5fff | POINT (50.797 4.358) | 6447 | 2023-05-05T22:00:00 | 0
aws_1hour.fid-4bbfb0ab_194841cebf7_-6094 | POINT (50.797 4.358) | 6447 | 2023-05-05T23:00:00 | 0
aws_1hour.fid-4bbfb0ab_194841cebf7_-602b | POINT (50.797 4.358) | 6447 | 2023-05-06T00:00:00 | 0
aws_1hour.fid-4bbfb0ab_194841cebf7_-603e | POINT (50.797 4.358) | 6447 | 2023-05-06T01:00:00 | 0
aws_1hour.fid-4bbfb0ab_194841cebf7_-6040 | POINT (50.797 4.358) | 6447 | 2023-05-06T02:00:00 | 0
aws_1hour.fid-4bbfb0ab_194841cebf7_-6049 | POINT (50.797 4.358) | 6447 | 2023-05-06T03:00:00 | 0
aws_1hour.fid-4bbfb0ab_194841cebf7_-6093 | POINT (50.797 4.358) | 6447 | 2023-05-06T04:00:00 | 0
aws_1hour.fid-4bbfb0ab_194841cebf7_-601b | POINT (50.797 4.358) | 6447 | 2023-05-06T05:00:00 | 5.73
aws_1hour.fid-4bbfb0ab_194841cebf7_-6013 | POINT (50.797 4.358) | 6447 | 2023-05-06T06:00:00 | 197.08
aws_1hour.fid-4bbfb0ab_194841cebf7_-606a | POINT (50.797 4.358) | 6447 | 2023-05-06T07:00:00 | 477.62
aws_1hour.fid-4bbfb0ab_194841cebf7_-6087 | POINT (50.797 4.358) | 6447 | 2023-05-06T08:00:00 | 269.63
aws_1hour.fid-4bbfb0ab_194841cebf7_-6048 | POINT (50.797 4.358) | 6447 | 2023-05-06T09:00:00 | 445.72
aws_1hour.fid-4bbfb0ab_194841cebf7_-603c | POINT (50.797 4.358) | 6447 | 2023-05-06T10:00:00 | 186.98
aws_1hour.fid-4bbfb0ab_194841cebf7_-6080 | POINT (50.797 4.358) | 6447 | 2023-05-06T11:00:00 | 124.04
aws_1hour.fid-4bbfb0ab_194841cebf7_-604d | POINT (50.797 4.358) | 6447 | 2023-05-06T12:00:00 | 56.96
aws_1hour.fid-4bbfb0ab_194841cebf7_-601f | POINT (50.797 4.358) | 6447 | 2023-05-06T13:00:00 | 5.24
aws_1hour.fid-4bbfb0ab_194841cebf7_-6031 | POINT (50.797 4.358) | 6447 | 2023-05-06T14:00:00 | 41.68
aws_1hour.fid-4bbfb0ab_194841cebf7_-6030 | POINT (50.797 4.358) | 6447 | 2023-05-06T15:00:00 | 4.56
aws_1hour.fid-4bbfb0ab_194841cebf7_-6022 | POINT (50.797 4.358) | 6447 | 2023-05-06T16:00:00 | 4.45
aws_1hour.fid-4bbfb0ab_194841cebf7_-6076 | POINT (50.797 4.358) | 6447 | 2023-05-06T17:00:00 | 4.36
aws_1hour.fid-4bbfb0ab_194841cebf7_-5ff8 | POINT (50.797 4.358) | 6447 | 2023-05-06T18:00:00 | 4.33
aws_1hour.fid-4bbfb0ab_194841cebf7_-6092 | POINT (50.797 4.358) | 6447 | 2023-05-06T19:00:00 | 4.29
aws_1hour.fid-4bbfb0ab_194841cebf7_-5ffe | POINT (50.797 4.358) | 6447 | 2023-05-06T20:00:00 | 0.7
aws_1hour.fid-4bbfb0ab_194841cebf7_-601e | POINT (50.797 4.358) | 6447 | 2023-05-06T21:00:00 | 0
aws_1hour.fid-4bbfb0ab_194841cebf7_-607c | POINT (50.797 4.358) | 6447 | 2023-05-06T22:00:00 | 0
aws_1hour.fid-4bbfb0ab_194841cebf7_-608c | POINT (50.797 4.358) | 6447 | 2023-05-06T23:00:00 | 0
aws_1hour.fid-4bbfb0ab_194841cebf7_-6084 | POINT (50.797 4.358) | 6447 | 2023-05-07T00:00:00 | 0
aws_1hour.fid-4bbfb0ab_194841cebf7_-605f | POINT (50.797 4.358) | 6447 | 2023-05-07T01:00:00 | 0
aws_1hour.fid-4bbfb0ab_194841cebf7_-607f | POINT (50.797 4.358) | 6447 | 2023-05-07T02:00:00 | 0
aws_1hour.fid-4bbfb0ab_194841cebf7_-604f | POINT (50.797 4.358) | 6447 | 2023-05-07T03:00:00 | 0
aws_1hour.fid-4bbfb0ab_194841cebf7_-6035 | POINT (50.797 4.358) | 6447 | 2023-05-07T04:00:00 | 0
aws_1hour.fid-4bbfb0ab_194841cebf7_-5ffd | POINT (50.797 4.358) | 6447 | 2023-05-07T05:00:00 | 3.54
aws_1hour.fid-4bbfb0ab_194841cebf7_-6029 | POINT (50.797 4.358) | 6447 | 2023-05-07T06:00:00 | 4.34
aws_1hour.fid-4bbfb0ab_194841cebf7_-6055 | POINT (50.797 4.358) | 6447 | 2023-05-07T07:00:00 | 4.39
aws_1hour.fid-4bbfb0ab_194841cebf7_-602f | POINT (50.797 4.358) | 6447 | 2023-05-07T08:00:00 | 4.35
aws_1hour.fid-4bbfb0ab_194841cebf7_-6009 | POINT (50.797 4.358) | 6447 | 2023-05-07T09:00:00 | 4.36
aws_1hour.fid-4bbfb0ab_194841cebf7_-6063 | POINT (50.797 4.358) | 6447 | 2023-05-07T10:00:00 | 4.42
aws_1hour.fid-4bbfb0ab_194841cebf7_-6034 | POINT (50.797 4.358) | 6447 | 2023-05-07T11:00:00 | 4.46
aws_1hour.fid-4bbfb0ab_194841cebf7_-6012 | POINT (50.797 4.358) | 6447 | 2023-05-07T12:00:00 | 4.53
aws_1hour.fid-4bbfb0ab_194841cebf7_-607e | POINT (50.797 4.358) | 6447 | 2023-05-07T13:00:00 | 4.61
aws_1hour.fid-4bbfb0ab_194841cebf7_-5ff7 | POINT (50.797 4.358) | 6447 | 2023-05-07T14:00:00 | 4.62
aws_1hour.fid-4bbfb0ab_194841cebf7_-604c | POINT (50.797 4.358) | 6447 | 2023-05-07T15:00:00 | 4.59
aws_1hour.fid-4bbfb0ab_194841cebf7_-606f | POINT (50.797 4.358) | 6447 | 2023-05-07T16:00:00 | 4.57
aws_1hour.fid-4bbfb0ab_194841cebf7_-6047 | POINT (50.797 4.358) | 6447 | 2023-05-07T17:00:00 | 4.58
aws_1hour.fid-4bbfb0ab_194841cebf7_-6072 | POINT (50.797 4.358) | 6447 | 2023-05-07T18:00:00 | 4.56
aws_1hour.fid-4bbfb0ab_194841cebf7_-5ff3 | POINT (50.797 4.358) | 6447 | 2023-05-07T19:00:00 | 4.92
aws_1hour.fid-4bbfb0ab_194841cebf7_-607a | POINT (50.797 4.358) | 6447 | 2023-05-07T20:00:00 | 0.74
aws_1hour.fid-4bbfb0ab_194841cebf7_-600c | POINT (50.797 4.358) | 6447 | 2023-05-07T21:00:00 | 0
aws_1hour.fid-4bbfb0ab_194841cebf7_-601a | POINT (50.797 4.358) | 6447 | 2023-05-07T22:00:00 | 0
aws_1hour.fid-4bbfb0ab_194841cebf7_-5ff2 | POINT (50.797 4.358) | 6447 | 2023-05-07T23:00:00 | 0
aws_1hour.fid-4bbfb0ab_194841cebf7_-6069 | POINT (50.797 4.358) | 6447 | 2023-05-08T00:00:00 | 0
aws_1hour.fid-4bbfb0ab_194841cebf7_-603d | POINT (50.797 4.358) | 6447 | 2023-05-08T01:00:00 | 0
aws_1hour.fid-4bbfb0ab_194841cebf7_-5ffb | POINT (50.797 4.358) | 6447 | 2023-05-08T02:00:00 | 0
aws_1hour.fid-4bbfb0ab_194841cebf7_-606e | POINT (50.797 4.358) | 6447 | 2023-05-08T03:00:00 | 0
aws_1hour.fid-4bbfb0ab_194841cebf7_-6042 | POINT (50.797 4.358) | 6447 | 2023-05-08T04:00:00 | 0
aws_1hour.fid-4bbfb0ab_194841cebf7_-605a | POINT (50.797 4.358) | 6447 | 2023-05-08T05:00:00 | 3.77
aws_1hour.fid-4bbfb0ab_194841cebf7_-606b | POINT (50.797 4.358) | 6447 | 2023-05-08T06:00:00 | 4.55
aws_1hour.fid-4bbfb0ab_194841cebf7_-6060 | POINT (50.797 4.358) | 6447 | 2023-05-08T07:00:00 | 4.59
aws_1hour.fid-4bbfb0ab_194841cebf7_-6028 | POINT (50.797 4.358) | 6447 | 2023-05-08T08:00:00 | 4.68
aws_1hour.fid-4bbfb0ab_194841cebf7_-603a | POINT (50.797 4.358) | 6447 | 2023-05-08T09:00:00 | 4.77
aws_1hour.fid-4bbfb0ab_194841cebf7_-60dc | POINT (50.797 4.358) | 6447 | 2023-05-08T10:00:00 | 47.52
aws_1hour.fid-4bbfb0ab_194841cebf7_-60a5 | POINT (50.797 4.358) | 6447 | 2023-05-08T11:00:00 | 31.86
aws_1hour.fid-4bbfb0ab_194841cebf7_-60fc | POINT (50.797 4.358) | 6447 | 2023-05-08T12:00:00 | 22.67
aws_1hour.fid-4bbfb0ab_194841cebf7_-60a4 | POINT (50.797 4.358) | 6447 | 2023-05-08T13:00:00 | 8.06
aws_1hour.fid-4bbfb0ab_194841cebf7_-60f6 | POINT (50.797 4.358) | 6447 | 2023-05-08T14:00:00 | 6.73
aws_1hour.fid-4bbfb0ab_194841cebf7_-6125 | POINT (50.797 4.358) | 6447 | 2023-05-08T15:00:00 | 32.97
aws_1hour.fid-4bbfb0ab_194841cebf7_-60d8 | POINT (50.797 4.358) | 6447 | 2023-05-08T16:00:00 | 7.43
aws_1hour.fid-4bbfb0ab_194841cebf7_-6107 | POINT (50.797 4.358) | 6447 | 2023-05-08T17:00:00 | 4.94
aws_1hour.fid-4bbfb0ab_194841cebf7_-60ce | POINT (50.797 4.358) | 6447 | 2023-05-08T18:00:00 | 5.72
aws_1hour.fid-4bbfb0ab_194841cebf7_-6099 | POINT (50.797 4.358) | 6447 | 2023-05-08T19:00:00 | 4.65
aws_1hour.fid-4bbfb0ab_194841cebf7_-60e7 | POINT (50.797 4.358) | 6447 | 2023-05-08T20:00:00 | 0.77
aws_1hour.fid-4bbfb0ab_194841cebf7_-60a0 | POINT (50.797 4.358) | 6447 | 2023-05-08T21:00:00 | 0
aws_1hour.fid-4bbfb0ab_194841cebf7_-60e6 | POINT (50.797 4.358) | 6447 | 2023-05-08T22:00:00 | 0
aws_1hour.fid-4bbfb0ab_194841cebf7_-60ec | POINT (50.797 4.358) | 6447 | 2023-05-08T23:00:00 | 0
aws_1hour.fid-4bbfb0ab_194841cebf7_-6115 | POINT (50.797 4.358) | 6447 | 2023-05-09T00:00:00 | 0
aws_1hour.fid-4bbfb0ab_194841cebf7_-611f | POINT (50.797 4.358) | 6447 | 2023-05-09T01:00:00 | 0
aws_1hour.fid-4bbfb0ab_194841cebf7_-6106 | POINT (50.797 4.358) | 6447 | 2023-05-09T02:00:00 | 0
aws_1hour.fid-4bbfb0ab_194841cebf7_-60ab | POINT (50.797 4.358) | 6447 | 2023-05-09T03:00:00 | 0
aws_1hour.fid-4bbfb0ab_194841cebf7_-60eb | POINT (50.797 4.358) | 6447 | 2023-05-09T04:00:00 | 0
aws_1hour.fid-4bbfb0ab_194841cebf7_-612d | POINT (50.797 4.358) | 6447 | 2023-05-09T05:00:00 | 4.65
aws_1hour.fid-4bbfb0ab_194841cebf7_-60d2 | POINT (50.797 4.358) | 6447 | 2023-05-09T06:00:00 | 4.66
aws_1hour.fid-4bbfb0ab_194841cebf7_-60be | POINT (50.797 4.358) | 6447 | 2023-05-09T07:00:00 | 4.74
aws_1hour.fid-4bbfb0ab_194841cebf7_-610d | POINT (50.797 4.358) | 6447 | 2023-05-09T08:00:00 | 4.71
aws_1hour.fid-4bbfb0ab_194841cebf7_-6098 | POINT (50.797 4.358) | 6447 | 2023-05-09T09:00:00 | 4.71
aws_1hour.fid-4bbfb0ab_194841cebf7_-60b5 | POINT (50.797 4.358) | 6447 | 2023-05-09T10:00:00 | 4.71
aws_1hour.fid-4bbfb0ab_194841cebf7_-6130 | POINT (50.797 4.358) | 6447 | 2023-05-09T11:00:00 | 4.91
aws_1hour.fid-4bbfb0ab_194841cebf7_-60cb | POINT (50.797 4.358) | 6447 | 2023-05-09T12:00:00 | 4.71
aws_1hour.fid-4bbfb0ab_194841cebf7_-60bd | POINT (50.797 4.358) | 6447 | 2023-05-09T13:00:00 | 4.77
aws_1hour.fid-4bbfb0ab_194841cebf7_-611e | POINT (50.797 4.358) | 6447 | 2023-05-09T14:00:00 | 4.65
aws_1hour.fid-4bbfb0ab_194841cebf7_-611d | POINT (50.797 4.358) | 6447 | 2023-05-09T15:00:00 | 4.64
aws_1hour.fid-4bbfb0ab_194841cebf7_-60bc | POINT (50.797 4.358) | 6447 | 2023-05-09T16:00:00 | 4.65
aws_1hour.fid-4bbfb0ab_194841cebf7_-60bf | POINT (50.797 4.358) | 6447 | 2023-05-09T17:00:00 | 4.65
aws_1hour.fid-4bbfb0ab_194841cebf7_-6119 | POINT (50.797 4.358) | 6447 | 2023-05-09T18:00:00 | 4.67
aws_1hour.fid-4bbfb0ab_194841cebf7_-6117 | POINT (50.797 4.358) | 6447 | 2023-05-09T19:00:00 | 4.65
aws_1hour.fid-4bbfb0ab_194841cebf7_-6133 | POINT (50.797 4.358) | 6447 | 2023-05-09T20:00:00 | 0.77
aws_1hour.fid-4bbfb0ab_194841cebf7_-6136 | POINT (50.797 4.358) | 6447 | 2023-05-09T21:00:00 | 0
aws_1hour.fid-4bbfb0ab_194841cebf7_-612f | POINT (50.797 4.358) | 6447 | 2023-05-09T22:00:00 | 0
aws_1hour.fid-4bbfb0ab_194841cebf7_-60c3 | POINT (50.797 4.358) | 6447 | 2023-05-09T23:00:00 | 0
aws_1hour.fid-4bbfb0ab_194841cebf7_-60ae | POINT (50.797 4.358) | 6447 | 2023-05-10T00:00:00 | 0
aws_1hour.fid-4bbfb0ab_194841cebf7_-6114 | POINT (50.797 4.358) | 6447 | 2023-05-10T01:00:00 | 0
aws_1hour.fid-4bbfb0ab_194841cebf7_-60d1 | POINT (50.797 4.358) | 6447 | 2023-05-10T02:00:00 | 0
aws_1hour.fid-4bbfb0ab_194841cebf7_-60cd | POINT (50.797 4.358) | 6447 | 2023-05-10T03:00:00 | 0
aws_1hour.fid-4bbfb0ab_194841cebf7_-613e | POINT (50.797 4.358) | 6447 | 2023-05-10T04:00:00 | 0
aws_1hour.fid-4bbfb0ab_194841cebf7_-609e | POINT (50.797 4.358) | 6447 | 2023-05-10T05:00:00 | 4.67
aws_1hour.fid-4bbfb0ab_194841cebf7_-60e5 | POINT (50.797 4.358) | 6447 | 2023-05-10T06:00:00 | 4.68
aws_1hour.fid-4bbfb0ab_194841cebf7_-6103 | POINT (50.797 4.358) | 6447 | 2023-05-10T07:00:00 | 4.66
aws_1hour.fid-4bbfb0ab_194841cebf7_-609f | POINT (50.797 4.358) | 6447 | 2023-05-10T08:00:00 | 4.66
aws_1hour.fid-4bbfb0ab_194841cebf7_-60db | POINT (50.797 4.358) | 6447 | 2023-05-10T09:00:00 | 4.68
aws_1hour.fid-4bbfb0ab_194841cebf7_-60a3 | POINT (50.797 4.358) | 6447 | 2023-05-10T10:00:00 | 4.7
aws_1hour.fid-4bbfb0ab_194841cebf7_-613f | POINT (50.797 4.358) | 6447 | 2023-05-10T11:00:00 | 4.74
aws_1hour.fid-4bbfb0ab_194841cebf7_-610e | POINT (50.797 4.358) | 6447 | 2023-05-10T12:00:00 | 5.49
aws_1hour.fid-4bbfb0ab_194841cebf7_-60c8 | POINT (50.797 4.358) | 6447 | 2023-05-10T13:00:00 | 51.28
aws_1hour.fid-4bbfb0ab_194841cebf7_-6097 | POINT (50.797 4.358) | 6447 | 2023-05-10T14:00:00 | 86.86
aws_1hour.fid-4bbfb0ab_194841cebf7_-60ff | POINT (50.797 4.358) | 6447 | 2023-05-10T15:00:00 | 27.13
aws_1hour.fid-4bbfb0ab_194841cebf7_-6124 | POINT (50.797 4.358) | 6447 | 2023-05-10T16:00:00 | 6.83
aws_1hour.fid-4bbfb0ab_194841cebf7_-60da | POINT (50.797 4.358) | 6447 | 2023-05-10T17:00:00 | 20.02
aws_1hour.fid-4bbfb0ab_194841cebf7_-60f5 | POINT (50.797 4.358) | 6447 | 2023-05-10T18:00:00 | 44.14
aws_1hour.fid-4bbfb0ab_194841cebf7_-6122 | POINT (50.797 4.358) | 6447 | 2023-05-10T19:00:00 | 11.16
aws_1hour.fid-4bbfb0ab_194841cebf7_-60d7 | POINT (50.797 4.358) | 6447 | 2023-05-10T20:00:00 | 1.52
aws_1hour.fid-4bbfb0ab_194841cebf7_-6132 | POINT (50.797 4.358) | 6447 | 2023-05-10T21:00:00 | 0
aws_1hour.fid-4bbfb0ab_194841cebf7_-613d | POINT (50.797 4.358) | 6447 | 2023-05-10T22:00:00 | 0
aws_1hour.fid-4bbfb0ab_194841cebf7_-60e0 | POINT (50.797 4.358) | 6447 | 2023-05-10T23:00:00 | 0
aws_1hour.fid-4bbfb0ab_194841cebf7_-613c | POINT (50.797 4.358) | 6447 | 2023-05-11T00:00:00 | 0
aws_1hour.fid-4bbfb0ab_194841cebf7_-60bb | POINT (50.797 4.358) | 6447 | 2023-05-11T01:00:00 | 0
aws_1hour.fid-4bbfb0ab_194841cebf7_-60c7 | POINT (50.797 4.358) | 6447 | 2023-05-11T02:00:00 | 0
aws_1hour.fid-4bbfb0ab_194841cebf7_-60fb | POINT (50.797 4.358) | 6447 | 2023-05-11T03:00:00 | 0
aws_1hour.fid-4bbfb0ab_194841cebf7_-60ee | POINT (50.797 4.358) | 6447 | 2023-05-11T04:00:00 | 0
aws_1hour.fid-4bbfb0ab_194841cebf7_-60ad | POINT (50.797 4.358) | 6447 | 2023-05-11T05:00:00 | 4.64
aws_1hour.fid-4bbfb0ab_194841cebf7_-60e4 | POINT (50.797 4.358) | 6447 | 2023-05-11T06:00:00 | 20.46
aws_1hour.fid-4bbfb0ab_194841cebf7_-6113 | POINT (50.797 4.358) | 6447 | 2023-05-11T07:00:00 | 72.87
aws_1hour.fid-4bbfb0ab_194841cebf7_-609d | POINT (50.797 4.358) | 6447 | 2023-05-11T08:00:00 | 417.62
aws_1hour.fid-4bbfb0ab_194841cebf7_-6096 | POINT (50.797 4.358) | 6447 | 2023-05-11T09:00:00 | 101.37
aws_1hour.fid-4bbfb0ab_194841cebf7_-60cc | POINT (50.797 4.358) | 6447 | 2023-05-11T10:00:00
aws_1hour.fid-4bbfb0ab_194841cebf7_-60f3 | POINT (50.797 4.358) | 6447 | 2023-05-11T11:00:00 | 599.98
aws_1hour.fid-4bbfb0ab_194841cebf7_-60ea | POINT (50.797 4.358) | 6447 | 2023-05-11T12:00:00 | 563.79
aws_1hour.fid-4bbfb0ab_194841cebf7_-60b4 | POINT (50.797 4.358) | 6447 | 2023-05-11T13:00:00 | 391.61
aws_1hour.fid-4bbfb0ab_194841cebf7_-6109 | POINT (50.797 4.358) | 6447 | 2023-05-11T14:00:00 | 10.28
aws_1hour.fid-4bbfb0ab_194841cebf7_-60e3 | POINT (50.797 4.358) | 6447 | 2023-05-11T15:00:00 | 9.93
aws_1hour.fid-4bbfb0ab_194841cebf7_-610c | POINT (50.797 4.358) | 6447 | 2023-05-11T16:00:00 | 5.56
aws_1hour.fid-4bbfb0ab_194841cebf7_-60ca | POINT (50.797 4.358) | 6447 | 2023-05-11T17:00:00 | 12.86
aws_1hour.fid-4bbfb0ab_194841cebf7_-60b3 | POINT (50.797 4.358) | 6447 | 2023-05-11T18:00:00 | 5.51
aws_1hour.fid-4bbfb0ab_194841cebf7_-611c | POINT (50.797 4.358) | 6447 | 2023-05-11T19:00:00 | 4.62
aws_1hour.fid-4bbfb0ab_194841cebf7_-612b | POINT (50.797 4.358) | 6447 | 2023-05-11T20:00:00 | 1.53
aws_1hour.fid-4bbfb0ab_194841cebf7_-60aa | POINT (50.797 4.358) | 6447 | 2023-05-11T21:00:00 | 0
aws_1hour.fid-4bbfb0ab_194841cebf7_-60f9 | POINT (50.797 4.358) | 6447 | 2023-05-11T22:00:00 | 0
aws_1hour.fid-4bbfb0ab_194841cebf7_-6110 | POINT (50.797 4.358) | 6447 | 2023-05-11T23:00:00 | 0
aws_1hour.fid-4bbfb0ab_194841cebf7_-611b | POINT (50.797 4.358) | 6447 | 2023-05-12T00:00:00 | 0
aws_1hour.fid-4bbfb0ab_194841cebf7_-60f8 | POINT (50.797 4.358) | 6447 | 2023-05-12T01:00:00 | 0
aws_1hour.fid-4bbfb0ab_194841cebf7_-60e9 | POINT (50.797 4.358) | 6447 | 2023-05-12T02:00:00 | 0
aws_1hour.fid-4bbfb0ab_194841cebf7_-60e2 | POINT (50.797 4.358) | 6447 | 2023-05-12T03:00:00 | 0
aws_1hour.fid-4bbfb0ab_194841cebf7_-60a2 | POINT (50.797 4.358) | 6447 | 2023-05-12T04:00:00 | 0
aws_1hour.fid-4bbfb0ab_194841cebf7_-609c | POINT (50.797 4.358) | 6447 | 2023-05-12T05:00:00 | 4.67
aws_1hour.fid-4bbfb0ab_194841cebf7_-613b | POINT (50.797 4.358) | 6447 | 2023-05-12T06:00:00 | 4.66
aws_1hour.fid-4bbfb0ab_194841cebf7_-6138 | POINT (50.797 4.358) | 6447 | 2023-05-12T07:00:00 | 4.66
aws_1hour.fid-4bbfb0ab_194841cebf7_-6121 | POINT (50.797 4.358) | 6447 | 2023-05-12T08:00:00 | 4.68
aws_1hour.fid-4bbfb0ab_194841cebf7_-611a | POINT (50.797 4.358) | 6447 | 2023-05-12T09:00:00 | 4.7
aws_1hour.fid-4bbfb0ab_194841cebf7_-6135 | POINT (50.797 4.358) | 6447 | 2023-05-12T10:00:00 | 4.88
aws_1hour.fid-4bbfb0ab_194841cebf7_-60c9 | POINT (50.797 4.358) | 6447 | 2023-05-12T11:00:00 | 14.24
aws_1hour.fid-4bbfb0ab_194841cebf7_-60d4 | POINT (50.797 4.358) | 6447 | 2023-05-12T12:00:00 | 152.46
aws_1hour.fid-4bbfb0ab_194841cebf7_-60e1 | POINT (50.797 4.358) | 6447 | 2023-05-12T13:00:00 | 101.02
aws_1hour.fid-4bbfb0ab_194841cebf7_-60d3 | POINT (50.797 4.358) | 6447 | 2023-05-12T14:00:00 | 45.55
aws_1hour.fid-4bbfb0ab_194841cebf7_-60e8 | POINT (50.797 4.358) | 6447 | 2023-05-12T15:00:00 | 198.66
aws_1hour.fid-4bbfb0ab_194841cebf7_-613a | POINT (50.797 4.358) | 6447 | 2023-05-12T16:00:00 | 244.17
aws_1hour.fid-4bbfb0ab_194841cebf7_-612e | POINT (50.797 4.358) | 6447 | 2023-05-12T17:00:00 | 133.55
aws_1hour.fid-4bbfb0ab_194841cebf7_-60c2 | POINT (50.797 4.358) | 6447 | 2023-05-12T18:00:00 | 5.39
aws_1hour.fid-4bbfb0ab_194841cebf7_-6116 | POINT (50.797 4.358) | 6447 | 2023-05-12T19:00:00 | 4.68
aws_1hour.fid-4bbfb0ab_194841cebf7_-60c6 | POINT (50.797 4.358) | 6447 | 2023-05-12T20:00:00 | 1.53
aws_1hour.fid-4bbfb0ab_194841cebf7_-60df | POINT (50.797 4.358) | 6447 | 2023-05-12T21:00:00 | 0
aws_1hour.fid-4bbfb0ab_194841cebf7_-6123 | POINT (50.797 4.358) | 6447 | 2023-05-12T22:00:00 | 0
aws_1hour.fid-4bbfb0ab_194841cebf7_-60ba | POINT (50.797 4.358) | 6447 | 2023-05-12T23:00:00 | 0
aws_1hour.fid-4bbfb0ab_194841cebf7_-6118 | POINT (50.797 4.358) | 6447 | 2023-05-13T00:00:00 | 0
aws_1hour.fid-4bbfb0ab_194841cebf7_-60ef | POINT (50.797 4.358) | 6447 | 2023-05-13T01:00:00 | 0
aws_1hour.fid-4bbfb0ab_194841cebf7_-60fe | POINT (50.797 4.358) | 6447 | 2023-05-13T02:00:00 | 0
aws_1hour.fid-4bbfb0ab_194841cebf7_-60b9 | POINT (50.797 4.358) | 6447 | 2023-05-13T03:00:00 | 0
aws_1hour.fid-4bbfb0ab_194841cebf7_-60f4 | POINT (50.797 4.358) | 6447 | 2023-05-13T04:00:00 | 0
aws_1hour.fid-4bbfb0ab_194841cebf7_-60af | POINT (50.797 4.358) | 6447 | 2023-05-13T05:00:00 | 4.82
aws_1hour.fid-4bbfb0ab_194841cebf7_-60d0 | POINT (50.797 4.358) | 6447 | 2023-05-13T06:00:00 | 113.77
aws_1hour.fid-4bbfb0ab_194841cebf7_-609b | POINT (50.797 4.358) | 6447 | 2023-05-13T07:00:00 | 371.36
aws_1hour.fid-4bbfb0ab_194841cebf7_-60d9 | POINT (50.797 4.358) | 6447 | 2023-05-13T08:00:00 | 678.38
aws_1hour.fid-4bbfb0ab_194841cebf7_-60de | POINT (50.797 4.358) | 6447 | 2023-05-13T09:00:00 | 634.68
aws_1hour.fid-4bbfb0ab_194841cebf7_-612c | POINT (50.797 4.358) | 6447 | 2023-05-13T10:00:00 | 754.07
aws_1hour.fid-4bbfb0ab_194841cebf7_-6129 | POINT (50.797 4.358) | 6447 | 2023-05-13T11:00:00 | 727.05
aws_1hour.fid-4bbfb0ab_194841cebf7_-6101 | POINT (50.797 4.358) | 6447 | 2023-05-13T12:00:00 | 571.98
aws_1hour.fid-4bbfb0ab_194841cebf7_-60c5 | POINT (50.797 4.358) | 6447 | 2023-05-13T13:00:00 | 254.3
aws_1hour.fid-4bbfb0ab_194841cebf7_-6137 | POINT (50.797 4.358) | 6447 | 2023-05-13T14:00:00 | 475.2
aws_1hour.fid-4bbfb0ab_194841cebf7_-6120 | POINT (50.797 4.358) | 6447 | 2023-05-13T15:00:00 | 423.12
aws_1hour.fid-4bbfb0ab_194841cebf7_-60b8 | POINT (50.797 4.358) | 6447 | 2023-05-13T16:00:00 | 353.91
aws_1hour.fid-4bbfb0ab_194841cebf7_-6128 | POINT (50.797 4.358) | 6447 | 2023-05-13T17:00:00 | 530.06
aws_1hour.fid-4bbfb0ab_194841cebf7_-60c1 | POINT (50.797 4.358) | 6447 | 2023-05-13T18:00:00 | 355.98
aws_1hour.fid-4bbfb0ab_194841cebf7_-60f2 | POINT (50.797 4.358) | 6447 | 2023-05-13T19:00:00 | 80.62
aws_1hour.fid-4bbfb0ab_194841cebf7_-6100 | POINT (50.797 4.358) | 6447 | 2023-05-13T20:00:00 | 1.44
aws_1hour.fid-4bbfb0ab_194841cebf7_-60f1 | POINT (50.797 4.358) | 6447 | 2023-05-13T21:00:00 | 0
aws_1hour.fid-4bbfb0ab_194841cebf7_-60a1 | POINT (50.797 4.358) | 6447 | 2023-05-13T22:00:00 | 0
aws_1hour.fid-4bbfb0ab_194841cebf7_-6127 | POINT (50.797 4.358) | 6447 | 2023-05-13T23:00:00 | 0
aws_1hour.fid-4bbfb0ab_194841cebf7_-6139 | POINT (50.797 4.358) | 6447 | 2023-05-14T00:00:00 | 0
aws_1hour.fid-4bbfb0ab_194841cebf7_-6112 | POINT (50.797 4.358) | 6447 | 2023-05-14T01:00:00 | 0
aws_1hour.fid-4bbfb0ab_194841cebf7_-60b1 | POINT (50.797 4.358) | 6447 | 2023-05-14T02:00:00 | 0
aws_1hour.fid-4bbfb0ab_194841cebf7_-610b | POINT (50.797 4.358) | 6447 | 2023-05-14T03:00:00 | 0
aws_1hour.fid-4bbfb0ab_194841cebf7_-60fa | POINT (50.797 4.358) | 6447 | 2023-05-14T04:00:00 | 0
aws_1hour.fid-4bbfb0ab_194841cebf7_-60fd | POINT (50.797 4.358) | 6447 | 2023-05-14T05:00:00 | 4.24
aws_1hour.fid-4bbfb0ab_194841cebf7_-60b7 | POINT (50.797 4.358) | 6447 | 2023-05-14T06:00:00 | 4.27
aws_1hour.fid-4bbfb0ab_194841cebf7_-610f | POINT (50.797 4.358) | 6447 | 2023-05-14T07:00:00 | 4.3
aws_1hour.fid-4bbfb0ab_194841cebf7_-60b0 | POINT (50.797 4.358) | 6447 | 2023-05-14T08:00:00 | 4.34
aws_1hour.fid-4bbfb0ab_194841cebf7_-60b6 | POINT (50.797 4.358) | 6447 | 2023-05-14T09:00:00 | 19.12
aws_1hour.fid-4bbfb0ab_194841cebf7_-612a | POINT (50.797 4.358) | 6447 | 2023-05-14T10:00:00 | 155.67
aws_1hour.fid-4bbfb0ab_194841cebf7_-6102 | POINT (50.797 4.358) | 6447 | 2023-05-14T11:00:00 | 538.04
aws_1hour.fid-4bbfb0ab_194841cebf7_-610a | POINT (50.797 4.358) | 6447 | 2023-05-14T12:00:00 | 534.3
aws_1hour.fid-4bbfb0ab_194841cebf7_-60d6 | POINT (50.797 4.358) | 6447 | 2023-05-14T13:00:00 | 617.4
aws_1hour.fid-4bbfb0ab_194841cebf7_-6134 | POINT (50.797 4.358) | 6447 | 2023-05-14T14:00:00 | 576.68
aws_1hour.fid-4bbfb0ab_194841cebf7_-60dd | POINT (50.797 4.358) | 6447 | 2023-05-14T15:00:00 | 255.75
aws_1hour.fid-4bbfb0ab_194841cebf7_-60a9 | POINT (50.797 4.358) | 6447 | 2023-05-14T16:00:00 | 113.11
aws_1hour.fid-4bbfb0ab_194841cebf7_-6126 | POINT (50.797 4.358) | 6447 | 2023-05-14T17:00:00 | 191.93
aws_1hour.fid-4bbfb0ab_194841cebf7_-609a | POINT (50.797 4.358) | 6447 | 2023-05-14T18:00:00 | 147.96
aws_1hour.fid-4bbfb0ab_194841cebf7_-60c4 | POINT (50.797 4.358) | 6447 | 2023-05-14T19:00:00 | 16.5
aws_1hour.fid-4bbfb0ab_194841cebf7_-6105 | POINT (50.797 4.358) | 6447 | 2023-05-14T20:00:00 | 1.39
aws_1hour.fid-4bbfb0ab_194841cebf7_-6104 | POINT (50.797 4.358) | 6447 | 2023-05-14T21:00:00 | 0
aws_1hour.fid-4bbfb0ab_194841cebf7_-6111 | POINT (50.797 4.358) | 6447 | 2023-05-14T22:00:00 | 0
aws_1hour.fid-4bbfb0ab_194841cebf7_-60ac | POINT (50.797 4.358) | 6447 | 2023-05-14T23:00:00 | 0
aws_1hour.fid-4bbfb0ab_194841cebf7_-60f0 | POINT (50.797 4.358) | 6447 | 2023-05-15T00:00:00 | 0
aws_1hour.fid-4bbfb0ab_194841cebf7_-60c0 | POINT (50.797 4.358) | 6447 | 2023-05-15T01:00:00 | 0
aws_1hour.fid-4bbfb0ab_194841cebf7_-6131 | POINT (50.797 4.358) | 6447 | 2023-05-15T02:00:00 | 0
aws_1hour.fid-4bbfb0ab_194841cebf7_-60f7 | POINT (50.797 4.358) | 6447 | 2023-05-15T03:00:00 | 0
aws_1hour.fid-4bbfb0ab_194841cebf7_-60a8 | POINT (50.797 4.358) | 6447 | 2023-05-15T04:00:00 | 0.69
aws_1hour.fid-4bbfb0ab_194841cebf7_-60a7 | POINT (50.797 4.358) | 6447 | 2023-05-15T05:00:00 | 4.15
aws_1hour.fid-4bbfb0ab_194841cebf7_-60cf | POINT (50.797 4.358) | 6447 | 2023-05-15T06:00:00 | 4.17
aws_1hour.fid-4bbfb0ab_194841cebf7_-60d5 | POINT (50.797 4.358) | 6447 | 2023-05-15T07:00:00 | 4.22
aws_1hour.fid-4bbfb0ab_194841cebf7_-60a6 | POINT (50.797 4.358) | 6447 | 2023-05-15T08:00:00 | 16.86
aws_1hour.fid-4bbfb0ab_194841cebf7_-60ed | POINT (50.797 4.358) | 6447 | 2023-05-15T09:00:00 | 8.88
aws_1hour.fid-4bbfb0ab_194841cebf7_-61e3 | POINT (50.797 4.358) | 6447 | 2023-05-15T10:00:00 | 16.48
aws_1hour.fid-4bbfb0ab_194841cebf7_-61b9 | POINT (50.797 4.358) | 6447 | 2023-05-15T11:00:00 | 5.55
aws_1hour.fid-4bbfb0ab_194841cebf7_-618f | POINT (50.797 4.358) | 6447 | 2023-05-15T12:00:00 | 5.05
aws_1hour.fid-4bbfb0ab_194841cebf7_-619c | POINT (50.797 4.358) | 6447 | 2023-05-15T13:00:00 | 5.92
aws_1hour.fid-4bbfb0ab_194841cebf7_-6160 | POINT (50.797 4.358) | 6447 | 2023-05-15T14:00:00 | 4.78
aws_1hour.fid-4bbfb0ab_194841cebf7_-6184 | POINT (50.797 4.358) | 6447 | 2023-05-15T15:00:00 | 6.63
aws_1hour.fid-4bbfb0ab_194841cebf7_-6156 | POINT (50.797 4.358) | 6447 | 2023-05-15T16:00:00 | 4.83
aws_1hour.fid-4bbfb0ab_194841cebf7_-61a6 | POINT (50.797 4.358) | 6447 | 2023-05-15T17:00:00 | 4.52
aws_1hour.fid-4bbfb0ab_194841cebf7_-6165 | POINT (50.797 4.358) | 6447 | 2023-05-15T18:00:00 | 4.33
aws_1hour.fid-4bbfb0ab_194841cebf7_-615a | POINT (50.797 4.358) | 6447 | 2023-05-15T19:00:00 | 4.23
aws_1hour.fid-4bbfb0ab_194841cebf7_-614a | POINT (50.797 4.358) | 6447 | 2023-05-15T20:00:00 | 1.4
aws_1hour.fid-4bbfb0ab_194841cebf7_-617d | POINT (50.797 4.358) | 6447 | 2023-05-15T21:00:00 | 0
aws_1hour.fid-4bbfb0ab_194841cebf7_-61b0 | POINT (50.797 4.358) | 6447 | 2023-05-15T22:00:00 | 0
aws_1hour.fid-4bbfb0ab_194841cebf7_-615f | POINT (50.797 4.358) | 6447 | 2023-05-15T23:00:00 | 0
aws_1hour.fid-4bbfb0ab_194841cebf7_-614e | POINT (50.797 4.358) | 6447 | 2023-05-16T00:00:00 | 0
aws_1hour.fid-4bbfb0ab_194841cebf7_-6152 | POINT (50.797 4.358) | 6447 | 2023-05-16T01:00:00 | 0
aws_1hour.fid-4bbfb0ab_194841cebf7_-6189 | POINT (50.797 4.358) | 6447 | 2023-05-16T02:00:00 | 0
aws_1hour.fid-4bbfb0ab_194841cebf7_-6153 | POINT (50.797 4.358) | 6447 | 2023-05-16T03:00:00 | 0
aws_1hour.fid-4bbfb0ab_194841cebf7_-61da | POINT (50.797 4.358) | 6447 | 2023-05-16T04:00:00 | 0.69
aws_1hour.fid-4bbfb0ab_194841cebf7_-615e | POINT (50.797 4.358) | 6447 | 2023-05-16T05:00:00 | 6.4
aws_1hour.fid-4bbfb0ab_194841cebf7_-6171 | POINT (50.797 4.358) | 6447 | 2023-05-16T06:00:00 | 306.42
aws_1hour.fid-4bbfb0ab_194841cebf7_-6173 | POINT (50.797 4.358) | 6447 | 2023-05-16T07:00:00 | 312.4
aws_1hour.fid-4bbfb0ab_194841cebf7_-6188 | POINT (50.797 4.358) | 6447 | 2023-05-16T08:00:00 | 272.5
aws_1hour.fid-4bbfb0ab_194841cebf7_-614d | POINT (50.797 4.358) | 6447 | 2023-05-16T09:00:00 | 348.17
aws_1hour.fid-4bbfb0ab_194841cebf7_-6163 | POINT (50.797 4.358) | 6447 | 2023-05-16T10:00:00 | 532.91
aws_1hour.fid-4bbfb0ab_194841cebf7_-61ca | POINT (50.797 4.358) | 6447 | 2023-05-16T11:00:00 | 479.73
aws_1hour.fid-4bbfb0ab_194841cebf7_-61aa | POINT (50.797 4.358) | 6447 | 2023-05-16T12:00:00 | 243.92
aws_1hour.fid-4bbfb0ab_194841cebf7_-61c6 | POINT (50.797 4.358) | 6447 | 2023-05-16T13:00:00 | 254.11
aws_1hour.fid-4bbfb0ab_194841cebf7_-6140 | POINT (50.797 4.358) | 6447 | 2023-05-16T14:00:00 | 462.9
aws_1hour.fid-4bbfb0ab_194841cebf7_-6151 | POINT (50.797 4.358) | 6447 | 2023-05-16T15:00:00 | 437.28
aws_1hour.fid-4bbfb0ab_194841cebf7_-619b | POINT (50.797 4.358) | 6447 | 2023-05-16T16:00:00 | 403.89
aws_1hour.fid-4bbfb0ab_194841cebf7_-61d2 | POINT (50.797 4.358) | 6447 | 2023-05-16T17:00:00 | 364.73
aws_1hour.fid-4bbfb0ab_194841cebf7_-61ae | POINT (50.797 4.358) | 6447 | 2023-05-16T18:00:00 | 396.85
aws_1hour.fid-4bbfb0ab_194841cebf7_-61a9 | POINT (50.797 4.358) | 6447 | 2023-05-16T19:00:00 | 59.24
aws_1hour.fid-4bbfb0ab_194841cebf7_-61d5 | POINT (50.797 4.358) | 6447 | 2023-05-16T20:00:00 | 1.38
aws_1hour.fid-4bbfb0ab_194841cebf7_-6187 | POINT (50.797 4.358) | 6447 | 2023-05-16T21:00:00 | 0
aws_1hour.fid-4bbfb0ab_194841cebf7_-615d | POINT (50.797 4.358) | 6447 | 2023-05-16T22:00:00 | 0
aws_1hour.fid-4bbfb0ab_194841cebf7_-61c3 | POINT (50.797 4.358) | 6447 | 2023-05-16T23:00:00 | 0
aws_1hour.fid-4bbfb0ab_194841cebf7_-61ce | POINT (50.797 4.358) | 6447 | 2023-05-17T00:00:00 | 0
aws_1hour.fid-4bbfb0ab_194841cebf7_-61a0 | POINT (50.797 4.358) | 6447 | 2023-05-17T01:00:00 | 0
aws_1hour.fid-4bbfb0ab_194841cebf7_-61dc | POINT (50.797 4.358) | 6447 | 2023-05-17T02:00:00 | 0
aws_1hour.fid-4bbfb0ab_194841cebf7_-61c5 | POINT (50.797 4.358) | 6447 | 2023-05-17T03:00:00 | 0
aws_1hour.fid-4bbfb0ab_194841cebf7_-6162 | POINT (50.797 4.358) | 6447 | 2023-05-17T04:00:00 | 0.67
aws_1hour.fid-4bbfb0ab_194841cebf7_-619a | POINT (50.797 4.358) | 6447 | 2023-05-17T05:00:00 | 4.84
aws_1hour.fid-4bbfb0ab_194841cebf7_-6176 | POINT (50.797 4.358) | 6447 | 2023-05-17T06:00:00 | 54.26
aws_1hour.fid-4bbfb0ab_194841cebf7_-6183 | POINT (50.797 4.358) | 6447 | 2023-05-17T07:00:00 | 55.12
aws_1hour.fid-4bbfb0ab_194841cebf7_-6194 | POINT (50.797 4.358) | 6447 | 2023-05-17T08:00:00 | 252.25
aws_1hour.fid-4bbfb0ab_194841cebf7_-6199 | POINT (50.797 4.358) | 6447 | 2023-05-17T09:00:00 | 264.4
aws_1hour.fid-4bbfb0ab_194841cebf7_-61e6 | POINT (50.797 4.358) | 6447 | 2023-05-17T10:00:00 | 394.56
aws_1hour.fid-4bbfb0ab_194841cebf7_-6155 | POINT (50.797 4.358) | 6447 | 2023-05-17T11:00:00 | 216.07
aws_1hour.fid-4bbfb0ab_194841cebf7_-6198 | POINT (50.797 4.358) | 6447 | 2023-05-17T12:00:00 | 520.2
aws_1hour.fid-4bbfb0ab_194841cebf7_-614c | POINT (50.797 4.358) | 6447 | 2023-05-17T13:00:00 | 403.46
aws_1hour.fid-4bbfb0ab_194841cebf7_-6147 | POINT (50.797 4.358) | 6447 | 2023-05-17T14:00:00 | 478.58
aws_1hour.fid-4bbfb0ab_194841cebf7_-6154 | POINT (50.797 4.358) | 6447 | 2023-05-17T15:00:00 | 389.4
aws_1hour.fid-4bbfb0ab_194841cebf7_-618d | POINT (50.797 4.358) | 6447 | 2023-05-17T16:00:00 | 393.71
aws_1hour.fid-4bbfb0ab_194841cebf7_-618c | POINT (50.797 4.358) | 6447 | 2023-05-17T17:00:00 | 168.43
aws_1hour.fid-4bbfb0ab_194841cebf7_-61cd | POINT (50.797 4.358) | 6447 | 2023-05-17T18:00:00 | 283.82
aws_1hour.fid-4bbfb0ab_194841cebf7_-61d9 | POINT (50.797 4.358) | 6447 | 2023-05-17T19:00:00 | 88.27
aws_1hour.fid-4bbfb0ab_194841cebf7_-6161 | POINT (50.797 4.358) | 6447 | 2023-05-17T20:00:00 | 2.03
aws_1hour.fid-4bbfb0ab_194841cebf7_-61ba | POINT (50.797 4.358) | 6447 | 2023-05-17T21:00:00 | 0
aws_1hour.fid-4bbfb0ab_194841cebf7_-61d1 | POINT (50.797 4.358) | 6447 | 2023-05-17T22:00:00 | 0
aws_1hour.fid-4bbfb0ab_194841cebf7_-61b4 | POINT (50.797 4.358) | 6447 | 2023-05-17T23:00:00 | 0
aws_1hour.fid-4bbfb0ab_194841cebf7_-61bf | POINT (50.797 4.358) | 6447 | 2023-05-18T00:00:00 | 0
aws_1hour.fid-4bbfb0ab_194841cebf7_-61db | POINT (50.797 4.358) | 6447 | 2023-05-18T01:00:00 | 0
aws_1hour.fid-4bbfb0ab_194841cebf7_-61d0 | POINT (50.797 4.358) | 6447 | 2023-05-18T02:00:00 | 0
aws_1hour.fid-4bbfb0ab_194841cebf7_-61c4 | POINT (50.797 4.358) | 6447 | 2023-05-18T03:00:00 | 0
aws_1hour.fid-4bbfb0ab_194841cebf7_-61cf | POINT (50.797 4.358) | 6447 | 2023-05-18T04:00:00 | 0.67
aws_1hour.fid-4bbfb0ab_194841cebf7_-6143 | POINT (50.797 4.358) | 6447 | 2023-05-18T05:00:00 | 9.71
aws_1hour.fid-4bbfb0ab_194841cebf7_-6186 | POINT (50.797 4.358) | 6447 | 2023-05-18T06:00:00 | 45.97
aws_1hour.fid-4bbfb0ab_194841cebf7_-6193 | POINT (50.797 4.358) | 6447 | 2023-05-18T07:00:00 | 74.05
aws_1hour.fid-4bbfb0ab_194841cebf7_-6175 | POINT (50.797 4.358) | 6447 | 2023-05-18T08:00:00 | 341.56
aws_1hour.fid-4bbfb0ab_194841cebf7_-6185 | POINT (50.797 4.358) | 6447 | 2023-05-18T09:00:00 | 587.09
aws_1hour.fid-4bbfb0ab_194841cebf7_-61be | POINT (50.797 4.358) | 6447 | 2023-05-18T10:00:00 | 677.9
aws_1hour.fid-4bbfb0ab_194841cebf7_-619f | POINT (50.797 4.358) | 6447 | 2023-05-18T11:00:00 | 412.4
aws_1hour.fid-4bbfb0ab_194841cebf7_-6169 | POINT (50.797 4.358) | 6447 | 2023-05-18T12:00:00 | 304.3
aws_1hour.fid-4bbfb0ab_194841cebf7_-61bd | POINT (50.797 4.358) | 6447 | 2023-05-18T13:00:00 | 485.23
aws_1hour.fid-4bbfb0ab_194841cebf7_-61b8 | POINT (50.797 4.358) | 6447 | 2023-05-18T14:00:00 | 534.53
aws_1hour.fid-4bbfb0ab_194841cebf7_-61a3 | POINT (50.797 4.358) | 6447 | 2023-05-18T15:00:00 | 550.91
aws_1hour.fid-4bbfb0ab_194841cebf7_-618e | POINT (50.797 4.358) | 6447 | 2023-05-18T16:00:00 | 291.94
aws_1hour.fid-4bbfb0ab_194841cebf7_-61c7 | POINT (50.797 4.358) | 6447 | 2023-05-18T17:00:00 | 464.39
aws_1hour.fid-4bbfb0ab_194841cebf7_-6190 | POINT (50.797 4.358) | 6447 | 2023-05-18T18:00:00 | 174.21
aws_1hour.fid-4bbfb0ab_194841cebf7_-61e9 | POINT (50.797 4.358) | 6447 | 2023-05-18T19:00:00 | 7.62
aws_1hour.fid-4bbfb0ab_194841cebf7_-616e | POINT (50.797 4.358) | 6447 | 2023-05-18T20:00:00 | 2.02
aws_1hour.fid-4bbfb0ab_194841cebf7_-6197 | POINT (50.797 4.358) | 6447 | 2023-05-18T21:00:00 | 0
aws_1hour.fid-4bbfb0ab_194841cebf7_-61b7 | POINT (50.797 4.358) | 6447 | 2023-05-18T22:00:00 | 0
aws_1hour.fid-4bbfb0ab_194841cebf7_-61e2 | POINT (50.797 4.358) | 6447 | 2023-05-18T23:00:00 | 0
aws_1hour.fid-4bbfb0ab_194841cebf7_-617f | POINT (50.797 4.358) | 6447 | 2023-05-19T00:00:00 | 0
aws_1hour.fid-4bbfb0ab_194841cebf7_-61e1 | POINT (50.797 4.358) | 6447 | 2023-05-19T01:00:00 | 0
aws_1hour.fid-4bbfb0ab_194841cebf7_-6157 | POINT (50.797 4.358) | 6447 | 2023-05-19T02:00:00 | 0
aws_1hour.fid-4bbfb0ab_194841cebf7_-6168 | POINT (50.797 4.358) | 6447 | 2023-05-19T03:00:00 | 0
aws_1hour.fid-4bbfb0ab_194841cebf7_-6179 | POINT (50.797 4.358) | 6447 | 2023-05-19T04:00:00 | 0.67
aws_1hour.fid-4bbfb0ab_194841cebf7_-6196 | POINT (50.797 4.358) | 6447 | 2023-05-19T05:00:00 | 6.61
aws_1hour.fid-4bbfb0ab_194841cebf7_-6150 | POINT (50.797 4.358) | 6447 | 2023-05-19T06:00:00 | 309.41
aws_1hour.fid-4bbfb0ab_194841cebf7_-618b | POINT (50.797 4.358) | 6447 | 2023-05-19T07:00:00 | 578.7
aws_1hour.fid-4bbfb0ab_194841cebf7_-614f | POINT (50.797 4.358) | 6447 | 2023-05-19T08:00:00 | 689.63
aws_1hour.fid-4bbfb0ab_194841cebf7_-6192 | POINT (50.797 4.358) | 6447 | 2023-05-19T09:00:00 | 653.54
aws_1hour.fid-4bbfb0ab_194841cebf7_-6159 | POINT (50.797 4.358) | 6447 | 2023-05-19T10:00:00 | 748.6
aws_1hour.fid-4bbfb0ab_194841cebf7_-6191 | POINT (50.797 4.358) | 6447 | 2023-05-19T11:00:00 | 533.35
aws_1hour.fid-4bbfb0ab_194841cebf7_-61e8 | POINT (50.797 4.358) | 6447 | 2023-05-19T12:00:00 | 596.94
aws_1hour.fid-4bbfb0ab_194841cebf7_-616d | POINT (50.797 4.358) | 6447 | 2023-05-19T13:00:00 | 636.63
aws_1hour.fid-4bbfb0ab_194841cebf7_-6182 | POINT (50.797 4.358) | 6447 | 2023-05-19T14:00:00 | 601.99
aws_1hour.fid-4bbfb0ab_194841cebf7_-61d6 | POINT (50.797 4.358) | 6447 | 2023-05-19T15:00:00 | 588
aws_1hour.fid-4bbfb0ab_194841cebf7_-61e5 | POINT (50.797 4.358) | 6447 | 2023-05-19T16:00:00 | 621.9
aws_1hour.fid-4bbfb0ab_194841cebf7_-61c8 | POINT (50.797 4.358) | 6447 | 2023-05-19T17:00:00 | 556.32
aws_1hour.fid-4bbfb0ab_194841cebf7_-61b6 | POINT (50.797 4.358) | 6447 | 2023-05-19T18:00:00 | 381.98
aws_1hour.fid-4bbfb0ab_194841cebf7_-61bc | POINT (50.797 4.358) | 6447 | 2023-05-19T19:00:00 | 63.53
aws_1hour.fid-4bbfb0ab_194841cebf7_-61e0 | POINT (50.797 4.358) | 6447 | 2023-05-19T20:00:00 | 2.03
aws_1hour.fid-4bbfb0ab_194841cebf7_-61b3 | POINT (50.797 4.358) | 6447 | 2023-05-19T21:00:00 | 0
aws_1hour.fid-4bbfb0ab_194841cebf7_-6144 | POINT (50.797 4.358) | 6447 | 2023-05-19T22:00:00 | 0
aws_1hour.fid-4bbfb0ab_194841cebf7_-61b2 | POINT (50.797 4.358) | 6447 | 2023-05-19T23:00:00 | 0
aws_1hour.fid-4bbfb0ab_194841cebf7_-619e | POINT (50.797 4.358) | 6447 | 2023-05-20T00:00:00 | 0
aws_1hour.fid-4bbfb0ab_194841cebf7_-617c | POINT (50.797 4.358) | 6447 | 2023-05-20T01:00:00 | 0
aws_1hour.fid-4bbfb0ab_194841cebf7_-6167 | POINT (50.797 4.358) | 6447 | 2023-05-20T02:00:00 | 0
aws_1hour.fid-4bbfb0ab_194841cebf7_-616c | POINT (50.797 4.358) | 6447 | 2023-05-20T03:00:00 | 0
aws_1hour.fid-4bbfb0ab_194841cebf7_-6149 | POINT (50.797 4.358) | 6447 | 2023-05-20T04:00:00 | 0.67
aws_1hour.fid-4bbfb0ab_194841cebf7_-615c | POINT (50.797 4.358) | 6447 | 2023-05-20T05:00:00 | 11.63
aws_1hour.fid-4bbfb0ab_194841cebf7_-618a | POINT (50.797 4.358) | 6447 | 2023-05-20T06:00:00 | 317.84
aws_1hour.fid-4bbfb0ab_194841cebf7_-6142 | POINT (50.797 4.358) | 6447 | 2023-05-20T07:00:00 | 577.69
aws_1hour.fid-4bbfb0ab_194841cebf7_-61bb | POINT (50.797 4.358) | 6447 | 2023-05-20T08:00:00 | 684.05
aws_1hour.fid-4bbfb0ab_194841cebf7_-61df | POINT (50.797 4.358) | 6447 | 2023-05-20T09:00:00 | 650.36
aws_1hour.fid-4bbfb0ab_194841cebf7_-615b | POINT (50.797 4.358) | 6447 | 2023-05-20T10:00:00 | 727.73
aws_1hour.fid-4bbfb0ab_194841cebf7_-61af | POINT (50.797 4.358) | 6447 | 2023-05-20T11:00:00 | 582.03
aws_1hour.fid-4bbfb0ab_194841cebf7_-61de | POINT (50.797 4.358) | 6447 | 2023-05-20T12:00:00 | 588.18
aws_1hour.fid-4bbfb0ab_194841cebf7_-61c1 | POINT (50.797 4.358) | 6447 | 2023-05-20T13:00:00 | 422.24
aws_1hour.fid-4bbfb0ab_194841cebf7_-6148 | POINT (50.797 4.358) | 6447 | 2023-05-20T14:00:00 | 279.92
aws_1hour.fid-4bbfb0ab_194841cebf7_-6170 | POINT (50.797 4.358) | 6447 | 2023-05-20T15:00:00 | 4.54
aws_1hour.fid-4bbfb0ab_194841cebf7_-61a5 | POINT (50.797 4.358) | 6447 | 2023-05-20T16:00:00 | 16.74
aws_1hour.fid-4bbfb0ab_194841cebf7_-61c9 | POINT (50.797 4.358) | 6447 | 2023-05-20T17:00:00 | 20.65
aws_1hour.fid-4bbfb0ab_194841cebf7_-6146 | POINT (50.797 4.358) | 6447 | 2023-05-20T18:00:00 | 154.58
aws_1hour.fid-4bbfb0ab_194841cebf7_-6166 | POINT (50.797 4.358) | 6447 | 2023-05-20T19:00:00 | 140.38
aws_1hour.fid-4bbfb0ab_194841cebf7_-61d4 | POINT (50.797 4.358) | 6447 | 2023-05-20T20:00:00 | 2.04
aws_1hour.fid-4bbfb0ab_194841cebf7_-61d8 | POINT (50.797 4.358) | 6447 | 2023-05-20T21:00:00 | 0
aws_1hour.fid-4bbfb0ab_194841cebf7_-6141 | POINT (50.797 4.358) | 6447 | 2023-05-20T22:00:00 | 0
aws_1hour.fid-4bbfb0ab_194841cebf7_-61a4 | POINT (50.797 4.358) | 6447 | 2023-05-20T23:00:00 | 0
aws_1hour.fid-4bbfb0ab_194841cebf7_-616f | POINT (50.797 4.358) | 6447 | 2023-05-21T00:00:00 | 0
aws_1hour.fid-4bbfb0ab_194841cebf7_-6195 | POINT (50.797 4.358) | 6447 | 2023-05-21T01:00:00 | 0
aws_1hour.fid-4bbfb0ab_194841cebf7_-61ad | POINT (50.797 4.358) | 6447 | 2023-05-21T02:00:00 | 0
aws_1hour.fid-4bbfb0ab_194841cebf7_-616b | POINT (50.797 4.358) | 6447 | 2023-05-21T03:00:00 | 0
aws_1hour.fid-4bbfb0ab_194841cebf7_-6174 | POINT (50.797 4.358) | 6447 | 2023-05-21T04:00:00 | 0.66
aws_1hour.fid-4bbfb0ab_194841cebf7_-61e4 | POINT (50.797 4.358) | 6447 | 2023-05-21T05:00:00 | 4.04
aws_1hour.fid-4bbfb0ab_194841cebf7_-61a8 | POINT (50.797 4.358) | 6447 | 2023-05-21T06:00:00 | 33.52
aws_1hour.fid-4bbfb0ab_194841cebf7_-614b | POINT (50.797 4.358) | 6447 | 2023-05-21T07:00:00 | 179.84
aws_1hour.fid-4bbfb0ab_194841cebf7_-61ac | POINT (50.797 4.358) | 6447 | 2023-05-21T08:00:00 | 415.85
aws_1hour.fid-4bbfb0ab_194841cebf7_-619d | POINT (50.797 4.358) | 6447 | 2023-05-21T09:00:00 | 564.82
aws_1hour.fid-4bbfb0ab_194841cebf7_-6181 | POINT (50.797 4.358) | 6447 | 2023-05-21T10:00:00 | 626
aws_1hour.fid-4bbfb0ab_194841cebf7_-61b1 | POINT (50.797 4.358) | 6447 | 2023-05-21T11:00:00 | 390.2
aws_1hour.fid-4bbfb0ab_194841cebf7_-617e | POINT (50.797 4.358) | 6447 | 2023-05-21T12:00:00 | 76.22
aws_1hour.fid-4bbfb0ab_194841cebf7_-61b5 | POINT (50.797 4.358) | 6447 | 2023-05-21T13:00:00 | 138.68
aws_1hour.fid-4bbfb0ab_194841cebf7_-61a2 | POINT (50.797 4.358) | 6447 | 2023-05-21T14:00:00 | 165.29
aws_1hour.fid-4bbfb0ab_194841cebf7_-61dd | POINT (50.797 4.358) | 6447 | 2023-05-21T15:00:00 | 229.19
aws_1hour.fid-4bbfb0ab_194841cebf7_-61d7 | POINT (50.797 4.358) | 6447 | 2023-05-21T16:00:00 | 269.74
aws_1hour.fid-4bbfb0ab_194841cebf7_-6180 | POINT (50.797 4.358) | 6447 | 2023-05-21T17:00:00 | 186.36
aws_1hour.fid-4bbfb0ab_194841cebf7_-61e7 | POINT (50.797 4.358) | 6447 | 2023-05-21T18:00:00 | 252.09
aws_1hour.fid-4bbfb0ab_194841cebf7_-6145 | POINT (50.797 4.358) | 6447 | 2023-05-21T19:00:00 | 59.96
aws_1hour.fid-4bbfb0ab_194841cebf7_-61c0 | POINT (50.797 4.358) | 6447 | 2023-05-21T20:00:00 | 2.05
aws_1hour.fid-4bbfb0ab_194841cebf7_-617b | POINT (50.797 4.358) | 6447 | 2023-05-21T21:00:00 | 0
aws_1hour.fid-4bbfb0ab_194841cebf7_-61c2 | POINT (50.797 4.358) | 6447 | 2023-05-21T22:00:00 | 0
aws_1hour.fid-4bbfb0ab_194841cebf7_-6178 | POINT (50.797 4.358) | 6447 | 2023-05-21T23:00:00 | 0
aws_1hour.fid-4bbfb0ab_194841cebf7_-61a7 | POINT (50.797 4.358) | 6447 | 2023-05-22T00:00:00 | 0
aws_1hour.fid-4bbfb0ab_194841cebf7_-61cc | POINT (50.797 4.358) | 6447 | 2023-05-22T01:00:00 | 0
aws_1hour.fid-4bbfb0ab_194841cebf7_-6172 | POINT (50.797 4.358) | 6447 | 2023-05-22T02:00:00 | 0
aws_1hour.fid-4bbfb0ab_194841cebf7_-617a | POINT (50.797 4.358) | 6447 | 2023-05-22T03:00:00 | 0
aws_1hour.fid-4bbfb0ab_194841cebf7_-61cb | POINT (50.797 4.358) | 6447 | 2023-05-22T04:00:00 | 0.67
aws_1hour.fid-4bbfb0ab_194841cebf7_-61ab | POINT (50.797 4.358) | 6447 | 2023-05-22T05:00:00 | 4.01
aws_1hour.fid-4bbfb0ab_194841cebf7_-6164 | POINT (50.797 4.358) | 6447 | 2023-05-22T06:00:00 | 4.04
aws_1hour.fid-4bbfb0ab_194841cebf7_-61a1 | POINT (50.797 4.358) | 6447 | 2023-05-22T07:00:00 | 4.08
aws_1hour.fid-4bbfb0ab_194841cebf7_-6177 | POINT (50.797 4.358) | 6447 | 2023-05-22T08:00:00 | 6.26
aws_1hour.fid-4bbfb0ab_194841cebf7_-6158 | POINT (50.797 4.358) | 6447 | 2023-05-22T09:00:00 | 4.32
aws_1hour.fid-4bbfb0ab_194841cebf7_-6293 | POINT (50.797 4.358) | 6447 | 2023-05-22T10:00:00 | 4.31
aws_1hour.fid-4bbfb0ab_194841cebf7_-6260 | POINT (50.797 4.358) | 6447 | 2023-05-22T11:00:00 | 4.36
aws_1hour.fid-4bbfb0ab_194841cebf7_-6286 | POINT (50.797 4.358) | 6447 | 2023-05-22T12:00:00 | 4.33
aws_1hour.fid-4bbfb0ab_194841cebf7_-61fb | POINT (50.797 4.358) | 6447 | 2023-05-22T13:00:00 | 4.33
aws_1hour.fid-4bbfb0ab_194841cebf7_-6201 | POINT (50.797 4.358) | 6447 | 2023-05-22T14:00:00 | 5.76
aws_1hour.fid-4bbfb0ab_194841cebf7_-628c | POINT (50.797 4.358) | 6447 | 2023-05-22T15:00:00 | 4.54
aws_1hour.fid-4bbfb0ab_194841cebf7_-627f | POINT (50.797 4.358) | 6447 | 2023-05-22T16:00:00 | 4.34
aws_1hour.fid-4bbfb0ab_194841cebf7_-625a | POINT (50.797 4.358) | 6447 | 2023-05-22T17:00:00 | 4.3
aws_1hour.fid-4bbfb0ab_194841cebf7_-628b | POINT (50.797 4.358) | 6447 | 2023-05-22T18:00:00 | 4.27
aws_1hour.fid-4bbfb0ab_194841cebf7_-625e | POINT (50.797 4.358) | 6447 | 2023-05-22T19:00:00 | 4.44
aws_1hour.fid-4bbfb0ab_194841cebf7_-6256 | POINT (50.797 4.358) | 6447 | 2023-05-22T20:00:00 | 2.09
aws_1hour.fid-4bbfb0ab_194841cebf7_-6248 | POINT (50.797 4.358) | 6447 | 2023-05-22T21:00:00 | 0
aws_1hour.fid-4bbfb0ab_194841cebf7_-6241 | POINT (50.797 4.358) | 6447 | 2023-05-22T22:00:00 | 0
aws_1hour.fid-4bbfb0ab_194841cebf7_-61f3 | POINT (50.797 4.358) | 6447 | 2023-05-22T23:00:00 | 0
aws_1hour.fid-4bbfb0ab_194841cebf7_-6212 | POINT (50.797 4.358) | 6447 | 2023-05-23T00:00:00 | 0
aws_1hour.fid-4bbfb0ab_194841cebf7_-6229 | POINT (50.797 4.358) | 6447 | 2023-05-23T01:00:00 | 0
aws_1hour.fid-4bbfb0ab_194841cebf7_-628a | POINT (50.797 4.358) | 6447 | 2023-05-23T02:00:00 | 0
aws_1hour.fid-4bbfb0ab_194841cebf7_-61f8 | POINT (50.797 4.358) | 6447 | 2023-05-23T03:00:00 | 0
aws_1hour.fid-4bbfb0ab_194841cebf7_-620b | POINT (50.797 4.358) | 6447 | 2023-05-23T04:00:00 | 1.39
aws_1hour.fid-4bbfb0ab_194841cebf7_-6245 | POINT (50.797 4.358) | 6447 | 2023-05-23T05:00:00 | 4.19
aws_1hour.fid-4bbfb0ab_194841cebf7_-6223 | POINT (50.797 4.358) | 6447 | 2023-05-23T06:00:00 | 4.23
aws_1hour.fid-4bbfb0ab_194841cebf7_-6276 | POINT (50.797 4.358) | 6447 | 2023-05-23T07:00:00 | 4.24
aws_1hour.fid-4bbfb0ab_194841cebf7_-6227 | POINT (50.797 4.358) | 6447 | 2023-05-23T08:00:00 | 68.66
aws_1hour.fid-4bbfb0ab_194841cebf7_-61f2 | POINT (50.797 4.358) | 6447 | 2023-05-23T09:00:00 | 309.57
aws_1hour.fid-4bbfb0ab_194841cebf7_-6200 | POINT (50.797 4.358) | 6447 | 2023-05-23T10:00:00 | 113.05
aws_1hour.fid-4bbfb0ab_194841cebf7_-61f1 | POINT (50.797 4.358) | 6447 | 2023-05-23T11:00:00 | 70.68
aws_1hour.fid-4bbfb0ab_194841cebf7_-6285 | POINT (50.797 4.358) | 6447 | 2023-05-23T12:00:00 | 154.62
aws_1hour.fid-4bbfb0ab_194841cebf7_-6273 | POINT (50.797 4.358) | 6447 | 2023-05-23T13:00:00 | 186.5
aws_1hour.fid-4bbfb0ab_194841cebf7_-61ef | POINT (50.797 4.358) | 6447 | 2023-05-23T14:00:00 | 255.72
aws_1hour.fid-4bbfb0ab_194841cebf7_-6250 | POINT (50.797 4.358) | 6447 | 2023-05-23T15:00:00 | 478.61
aws_1hour.fid-4bbfb0ab_194841cebf7_-6264 | POINT (50.797 4.358) | 6447 | 2023-05-23T16:00:00 | 308.97
aws_1hour.fid-4bbfb0ab_194841cebf7_-6289 | POINT (50.797 4.358) | 6447 | 2023-05-23T17:00:00 | 488.35
aws_1hour.fid-4bbfb0ab_194841cebf7_-6210 | POINT (50.797 4.358) | 6447 | 2023-05-23T18:00:00 | 373.19
aws_1hour.fid-4bbfb0ab_194841cebf7_-625d | POINT (50.797 4.358) | 6447 | 2023-05-23T19:00:00 | 143.42
aws_1hour.fid-4bbfb0ab_194841cebf7_-61ff | POINT (50.797 4.358) | 6447 | 2023-05-23T20:00:00 | 2.06
aws_1hour.fid-4bbfb0ab_194841cebf7_-6206 | POINT (50.797 4.358) | 6447 | 2023-05-23T21:00:00 | 0
aws_1hour.fid-4bbfb0ab_194841cebf7_-6266 | POINT (50.797 4.358) | 6447 | 2023-05-23T22:00:00 | 0
aws_1hour.fid-4bbfb0ab_194841cebf7_-6292 | POINT (50.797 4.358) | 6447 | 2023-05-23T23:00:00 | 0
aws_1hour.fid-4bbfb0ab_194841cebf7_-6219 | POINT (50.797 4.358) | 6447 | 2023-05-24T00:00:00 | 0
aws_1hour.fid-4bbfb0ab_194841cebf7_-6216 | POINT (50.797 4.358) | 6447 | 2023-05-24T01:00:00 | 0
aws_1hour.fid-4bbfb0ab_194841cebf7_-6226 | POINT (50.797 4.358) | 6447 | 2023-05-24T02:00:00 | 0
aws_1hour.fid-4bbfb0ab_194841cebf7_-6238 | POINT (50.797 4.358) | 6447 | 2023-05-24T03:00:00 | 0
aws_1hour.fid-4bbfb0ab_194841cebf7_-627e | POINT (50.797 4.358) | 6447 | 2023-05-24T04:00:00 | 1.35
aws_1hour.fid-4bbfb0ab_194841cebf7_-6263 | POINT (50.797 4.358) | 6447 | 2023-05-24T05:00:00 | 60.31
aws_1hour.fid-4bbfb0ab_194841cebf7_-625c | POINT (50.797 4.358) | 6447 | 2023-05-24T06:00:00 | 422.49
aws_1hour.fid-4bbfb0ab_194841cebf7_-61fe | POINT (50.797 4.358) | 6447 | 2023-05-24T07:00:00 | 587.27
aws_1hour.fid-4bbfb0ab_194841cebf7_-61f7 | POINT (50.797 4.358) | 6447 | 2023-05-24T08:00:00 | 320.26
aws_1hour.fid-4bbfb0ab_194841cebf7_-6259 | POINT (50.797 4.358) | 6447 | 2023-05-24T09:00:00 | 315.85
aws_1hour.fid-4bbfb0ab_194841cebf7_-6255 | POINT (50.797 4.358) | 6447 | 2023-05-24T10:00:00 | 110.82
aws_1hour.fid-4bbfb0ab_194841cebf7_-6205 | POINT (50.797 4.358) | 6447 | 2023-05-24T11:00:00 | 104.3
aws_1hour.fid-4bbfb0ab_194841cebf7_-6234 | POINT (50.797 4.358) | 6447 | 2023-05-24T12:00:00 | 252.07
aws_1hour.fid-4bbfb0ab_194841cebf7_-6265 | POINT (50.797 4.358) | 6447 | 2023-05-24T13:00:00 | 203.73
aws_1hour.fid-4bbfb0ab_194841cebf7_-6288 | POINT (50.797 4.358) | 6447 | 2023-05-24T14:00:00 | 164.52
aws_1hour.fid-4bbfb0ab_194841cebf7_-6218 | POINT (50.797 4.358) | 6447 | 2023-05-24T15:00:00 | 8.68
aws_1hour.fid-4bbfb0ab_194841cebf7_-6215 | POINT (50.797 4.358) | 6447 | 2023-05-24T16:00:00 | 5.18
aws_1hour.fid-4bbfb0ab_194841cebf7_-6233 | POINT (50.797 4.358) | 6447 | 2023-05-24T17:00:00 | 84.97
aws_1hour.fid-4bbfb0ab_194841cebf7_-624c | POINT (50.797 4.358) | 6447 | 2023-05-24T18:00:00 | 153.09
aws_1hour.fid-4bbfb0ab_194841cebf7_-61ec | POINT (50.797 4.358) | 6447 | 2023-05-24T19:00:00 | 45.84
aws_1hour.fid-4bbfb0ab_194841cebf7_-622a | POINT (50.797 4.358) | 6447 | 2023-05-24T20:00:00 | 2.04
aws_1hour.fid-4bbfb0ab_194841cebf7_-61fd | POINT (50.797 4.358) | 6447 | 2023-05-24T21:00:00 | 0
aws_1hour.fid-4bbfb0ab_194841cebf7_-6272 | POINT (50.797 4.358) | 6447 | 2023-05-24T22:00:00 | 0
aws_1hour.fid-4bbfb0ab_194841cebf7_-6244 | POINT (50.797 4.358) | 6447 | 2023-05-24T23:00:00 | 0
aws_1hour.fid-4bbfb0ab_194841cebf7_-6243 | POINT (50.797 4.358) | 6447 | 2023-05-25T00:00:00 | 0
aws_1hour.fid-4bbfb0ab_194841cebf7_-6290 | POINT (50.797 4.358) | 6447 | 2023-05-25T01:00:00 | 0
aws_1hour.fid-4bbfb0ab_194841cebf7_-620f | POINT (50.797 4.358) | 6447 | 2023-05-25T02:00:00 | 0
aws_1hour.fid-4bbfb0ab_194841cebf7_-623d | POINT (50.797 4.358) | 6447 | 2023-05-25T03:00:00 | 0
aws_1hour.fid-4bbfb0ab_194841cebf7_-61eb | POINT (50.797 4.358) | 6447 | 2023-05-25T04:00:00 | 1.35
aws_1hour.fid-4bbfb0ab_194841cebf7_-626b | POINT (50.797 4.358) | 6447 | 2023-05-25T05:00:00 | 49.46
aws_1hour.fid-4bbfb0ab_194841cebf7_-6217 | POINT (50.797 4.358) | 6447 | 2023-05-25T06:00:00 | 376.48
aws_1hour.fid-4bbfb0ab_194841cebf7_-6282 | POINT (50.797 4.358) | 6447 | 2023-05-25T07:00:00 | 578.22
aws_1hour.fid-4bbfb0ab_194841cebf7_-624f | POINT (50.797 4.358) | 6447 | 2023-05-25T08:00:00 | 685.15
aws_1hour.fid-4bbfb0ab_194841cebf7_-6214 | POINT (50.797 4.358) | 6447 | 2023-05-25T09:00:00 | 538.79
aws_1hour.fid-4bbfb0ab_194841cebf7_-6204 | POINT (50.797 4.358) | 6447 | 2023-05-25T10:00:00 | 488.1
aws_1hour.fid-4bbfb0ab_194841cebf7_-621d | POINT (50.797 4.358) | 6447 | 2023-05-25T11:00:00 | 317.09
aws_1hour.fid-4bbfb0ab_194841cebf7_-627d | POINT (50.797 4.358) | 6447 | 2023-05-25T12:00:00 | 336.42
aws_1hour.fid-4bbfb0ab_194841cebf7_-61f9 | POINT (50.797 4.358) | 6447 | 2023-05-25T13:00:00 | 455.1
aws_1hour.fid-4bbfb0ab_194841cebf7_-622f | POINT (50.797 4.358) | 6447 | 2023-05-25T14:00:00 | 431.82
aws_1hour.fid-4bbfb0ab_194841cebf7_-6247 | POINT (50.797 4.358) | 6447 | 2023-05-25T15:00:00 | 574.97
aws_1hour.fid-4bbfb0ab_194841cebf7_-61ee | POINT (50.797 4.358) | 6447 | 2023-05-25T16:00:00 | 416.43
aws_1hour.fid-4bbfb0ab_194841cebf7_-6262 | POINT (50.797 4.358) | 6447 | 2023-05-25T17:00:00 | 511.84
aws_1hour.fid-4bbfb0ab_194841cebf7_-6222 | POINT (50.797 4.358) | 6447 | 2023-05-25T18:00:00 | 301.41
aws_1hour.fid-4bbfb0ab_194841cebf7_-6253 | POINT (50.797 4.358) | 6447 | 2023-05-25T19:00:00 | 130.85
aws_1hour.fid-4bbfb0ab_194841cebf7_-625f | POINT (50.797 4.358) | 6447 | 2023-05-25T20:00:00 | 2.97
aws_1hour.fid-4bbfb0ab_194841cebf7_-620e | POINT (50.797 4.358) | 6447 | 2023-05-25T21:00:00 | 0
aws_1hour.fid-4bbfb0ab_194841cebf7_-6232 | POINT (50.797 4.358) | 6447 | 2023-05-25T22:00:00 | 0
aws_1hour.fid-4bbfb0ab_194841cebf7_-628e | POINT (50.797 4.358) | 6447 | 2023-05-25T23:00:00 | 0
aws_1hour.fid-4bbfb0ab_194841cebf7_-6203 | POINT (50.797 4.358) | 6447 | 2023-05-26T00:00:00 | 0
aws_1hour.fid-4bbfb0ab_194841cebf7_-6284 | POINT (50.797 4.358) | 6447 | 2023-05-26T01:00:00 | 0
aws_1hour.fid-4bbfb0ab_194841cebf7_-6261 | POINT (50.797 4.358) | 6447 | 2023-05-26T02:00:00 | 0
aws_1hour.fid-4bbfb0ab_194841cebf7_-620d | POINT (50.797 4.358) | 6447 | 2023-05-26T03:00:00 | 0
aws_1hour.fid-4bbfb0ab_194841cebf7_-6258 | POINT (50.797 4.358) | 6447 | 2023-05-26T04:00:00 | 1.34
aws_1hour.fid-4bbfb0ab_194841cebf7_-625b | POINT (50.797 4.358) | 6447 | 2023-05-26T05:00:00 | 31.72
aws_1hour.fid-4bbfb0ab_194841cebf7_-6240 | POINT (50.797 4.358) | 6447 | 2023-05-26T06:00:00 | 244.98
aws_1hour.fid-4bbfb0ab_194841cebf7_-620a | POINT (50.797 4.358) | 6447 | 2023-05-26T07:00:00 | 541.13
aws_1hour.fid-4bbfb0ab_194841cebf7_-6271 | POINT (50.797 4.358) | 6447 | 2023-05-26T08:00:00 | 693.45
aws_1hour.fid-4bbfb0ab_194841cebf7_-6257 | POINT (50.797 4.358) | 6447 | 2023-05-26T09:00:00 | 658.48
aws_1hour.fid-4bbfb0ab_194841cebf7_-6246 | POINT (50.797 4.358) | 6447 | 2023-05-26T10:00:00 | 729.72
aws_1hour.fid-4bbfb0ab_194841cebf7_-623c | POINT (50.797 4.358) | 6447 | 2023-05-26T11:00:00 | 592.45
aws_1hour.fid-4bbfb0ab_194841cebf7_-623a | POINT (50.797 4.358) | 6447 | 2023-05-26T12:00:00 | 668.05
aws_1hour.fid-4bbfb0ab_194841cebf7_-6287 | POINT (50.797 4.358) | 6447 | 2023-05-26T13:00:00 | 652.99
aws_1hour.fid-4bbfb0ab_194841cebf7_-6213 | POINT (50.797 4.358) | 6447 | 2023-05-26T14:00:00 | 676
aws_1hour.fid-4bbfb0ab_194841cebf7_-628f | POINT (50.797 4.358) | 6447 | 2023-05-26T15:00:00 | 675.58
aws_1hour.fid-4bbfb0ab_194841cebf7_-6211 | POINT (50.797 4.358) | 6447 | 2023-05-26T16:00:00 | 603.03
aws_1hour.fid-4bbfb0ab_194841cebf7_-626a | POINT (50.797 4.358) | 6447 | 2023-05-26T17:00:00 | 476.51
aws_1hour.fid-4bbfb0ab_194841cebf7_-6279 | POINT (50.797 4.358) | 6447 | 2023-05-26T18:00:00 | 290.8
aws_1hour.fid-4bbfb0ab_194841cebf7_-623b | POINT (50.797 4.358) | 6447 | 2023-05-26T19:00:00 | 154.29
aws_1hour.fid-4bbfb0ab_194841cebf7_-6231 | POINT (50.797 4.358) | 6447 | 2023-05-26T20:00:00 | 2.95
aws_1hour.fid-4bbfb0ab_194841cebf7_-6242 | POINT (50.797 4.358) | 6447 | 2023-05-26T21:00:00 | 0
aws_1hour.fid-4bbfb0ab_194841cebf7_-6269 | POINT (50.797 4.358) | 6447 | 2023-05-26T22:00:00 | 0
aws_1hour.fid-4bbfb0ab_194841cebf7_-6281 | POINT (50.797 4.358) | 6447 | 2023-05-26T23:00:00 | 0
aws_1hour.fid-4bbfb0ab_194841cebf7_-6278 | POINT (50.797 4.358) | 6447 | 2023-05-27T00:00:00 | 0
aws_1hour.fid-4bbfb0ab_194841cebf7_-626e | POINT (50.797 4.358) | 6447 | 2023-05-27T01:00:00 | 0
aws_1hour.fid-4bbfb0ab_194841cebf7_-624e | POINT (50.797 4.358) | 6447 | 2023-05-27T02:00:00 | 0
aws_1hour.fid-4bbfb0ab_194841cebf7_-6209 | POINT (50.797 4.358) | 6447 | 2023-05-27T03:00:00 | 0
aws_1hour.fid-4bbfb0ab_194841cebf7_-6208 | POINT (50.797 4.358) | 6447 | 2023-05-27T04:00:00 | 1.34
aws_1hour.fid-4bbfb0ab_194841cebf7_-6277 | POINT (50.797 4.358) | 6447 | 2023-05-27T05:00:00 | 42.89
aws_1hour.fid-4bbfb0ab_194841cebf7_-6225 | POINT (50.797 4.358) | 6447 | 2023-05-27T06:00:00 | 316.51
aws_1hour.fid-4bbfb0ab_194841cebf7_-6221 | POINT (50.797 4.358) | 6447 | 2023-05-27T07:00:00 | 491.81
aws_1hour.fid-4bbfb0ab_194841cebf7_-626d | POINT (50.797 4.358) | 6447 | 2023-05-27T08:00:00 | 602.63
aws_1hour.fid-4bbfb0ab_194841cebf7_-6237 | POINT (50.797 4.358) | 6447 | 2023-05-27T09:00:00 | 600.36
aws_1hour.fid-4bbfb0ab_194841cebf7_-624b | POINT (50.797 4.358) | 6447 | 2023-05-27T10:00:00 | 719.14
aws_1hour.fid-4bbfb0ab_194841cebf7_-6236 | POINT (50.797 4.358) | 6447 | 2023-05-27T11:00:00 | 587.9
aws_1hour.fid-4bbfb0ab_194841cebf7_-620c | POINT (50.797 4.358) | 6447 | 2023-05-27T12:00:00 | 664.61
aws_1hour.fid-4bbfb0ab_194841cebf7_-622e | POINT (50.797 4.358) | 6447 | 2023-05-27T13:00:00 | 651.76
aws_1hour.fid-4bbfb0ab_194841cebf7_-6230 | POINT (50.797 4.358) | 6447 | 2023-05-27T14:00:00 | 674.58
aws_1hour.fid-4bbfb0ab_194841cebf7_-6275 | POINT (50.797 4.358) | 6447 | 2023-05-27T15:00:00 | 673.59
aws_1hour.fid-4bbfb0ab_194841cebf7_-6270 | POINT (50.797 4.358) | 6447 | 2023-05-27T16:00:00 | 634.19
aws_1hour.fid-4bbfb0ab_194841cebf7_-61ed | POINT (50.797 4.358) | 6447 | 2023-05-27T17:00:00 | 553.09
aws_1hour.fid-4bbfb0ab_194841cebf7_-6207 | POINT (50.797 4.358) | 6447 | 2023-05-27T18:00:00 | 416.69
aws_1hour.fid-4bbfb0ab_194841cebf7_-6235 | POINT (50.797 4.358) | 6447 | 2023-05-27T19:00:00 | 176.22
aws_1hour.fid-4bbfb0ab_194841cebf7_-621b | POINT (50.797 4.358) | 6447 | 2023-05-27T20:00:00 | 3.01
aws_1hour.fid-4bbfb0ab_194841cebf7_-61f6 | POINT (50.797 4.358) | 6447 | 2023-05-27T21:00:00 | 0
aws_1hour.fid-4bbfb0ab_194841cebf7_-624a | POINT (50.797 4.358) | 6447 | 2023-05-27T22:00:00 | 0
aws_1hour.fid-4bbfb0ab_194841cebf7_-6202 | POINT (50.797 4.358) | 6447 | 2023-05-27T23:00:00 | 0
aws_1hour.fid-4bbfb0ab_194841cebf7_-6228 | POINT (50.797 4.358) | 6447 | 2023-05-28T00:00:00 | 0
aws_1hour.fid-4bbfb0ab_194841cebf7_-6268 | POINT (50.797 4.358) | 6447 | 2023-05-28T01:00:00 | 0
aws_1hour.fid-4bbfb0ab_194841cebf7_-61fa | POINT (50.797 4.358) | 6447 | 2023-05-28T02:00:00 | 0
aws_1hour.fid-4bbfb0ab_194841cebf7_-623f | POINT (50.797 4.358) | 6447 | 2023-05-28T03:00:00 | 0
aws_1hour.fid-4bbfb0ab_194841cebf7_-621a | POINT (50.797 4.358) | 6447 | 2023-05-28T04:00:00 | 1.35
aws_1hour.fid-4bbfb0ab_194841cebf7_-61fc | POINT (50.797 4.358) | 6447 | 2023-05-28T05:00:00 | 89.64
aws_1hour.fid-4bbfb0ab_194841cebf7_-622c | POINT (50.797 4.358) | 6447 | 2023-05-28T06:00:00 | 410.56
aws_1hour.fid-4bbfb0ab_194841cebf7_-6220 | POINT (50.797 4.358) | 6447 | 2023-05-28T07:00:00 | 580.13
aws_1hour.fid-4bbfb0ab_194841cebf7_-61ea | POINT (50.797 4.358) | 6447 | 2023-05-28T08:00:00 | 657.93
aws_1hour.fid-4bbfb0ab_194841cebf7_-6239 | POINT (50.797 4.358) | 6447 | 2023-05-28T09:00:00 | 581.27
aws_1hour.fid-4bbfb0ab_194841cebf7_-6274 | POINT (50.797 4.358) | 6447 | 2023-05-28T10:00:00 | 671.33
aws_1hour.fid-4bbfb0ab_194841cebf7_-626f | POINT (50.797 4.358) | 6447 | 2023-05-28T11:00:00 | 547.8
aws_1hour.fid-4bbfb0ab_194841cebf7_-627c | POINT (50.797 4.358) | 6447 | 2023-05-28T12:00:00 | 598.55
aws_1hour.fid-4bbfb0ab_194841cebf7_-623e | POINT (50.797 4.358) | 6447 | 2023-05-28T13:00:00 | 605.61
aws_1hour.fid-4bbfb0ab_194841cebf7_-627b | POINT (50.797 4.358) | 6447 | 2023-05-28T14:00:00 | 628.34
aws_1hour.fid-4bbfb0ab_194841cebf7_-621f | POINT (50.797 4.358) | 6447 | 2023-05-28T15:00:00 | 620.86
aws_1hour.fid-4bbfb0ab_194841cebf7_-628d | POINT (50.797 4.358) | 6447 | 2023-05-28T16:00:00 | 598.74
aws_1hour.fid-4bbfb0ab_194841cebf7_-61f5 | POINT (50.797 4.358) | 6447 | 2023-05-28T17:00:00 | 549.72
aws_1hour.fid-4bbfb0ab_194841cebf7_-621e | POINT (50.797 4.358) | 6447 | 2023-05-28T18:00:00 | 413.71
aws_1hour.fid-4bbfb0ab_194841cebf7_-6252 | POINT (50.797 4.358) | 6447 | 2023-05-28T19:00:00 | 156.02
aws_1hour.fid-4bbfb0ab_194841cebf7_-622d | POINT (50.797 4.358) | 6447 | 2023-05-28T20:00:00 | 2.74
aws_1hour.fid-4bbfb0ab_194841cebf7_-61f4 | POINT (50.797 4.358) | 6447 | 2023-05-28T21:00:00 | 0
aws_1hour.fid-4bbfb0ab_194841cebf7_-621c | POINT (50.797 4.358) | 6447 | 2023-05-28T22:00:00 | 0
aws_1hour.fid-4bbfb0ab_194841cebf7_-6254 | POINT (50.797 4.358) | 6447 | 2023-05-28T23:00:00 | 0
aws_1hour.fid-4bbfb0ab_194841cebf7_-6267 | POINT (50.797 4.358) | 6447 | 2023-05-29T00:00:00 | 0
aws_1hour.fid-4bbfb0ab_194841cebf7_-6249 | POINT (50.797 4.358) | 6447 | 2023-05-29T01:00:00 | 0
aws_1hour.fid-4bbfb0ab_194841cebf7_-626c | POINT (50.797 4.358) | 6447 | 2023-05-29T02:00:00 | 0
aws_1hour.fid-4bbfb0ab_194841cebf7_-61f0 | POINT (50.797 4.358) | 6447 | 2023-05-29T03:00:00 | 0
aws_1hour.fid-4bbfb0ab_194841cebf7_-6224 | POINT (50.797 4.358) | 6447 | 2023-05-29T04:00:00 | 1.35
aws_1hour.fid-4bbfb0ab_194841cebf7_-6283 | POINT (50.797 4.358) | 6447 | 2023-05-29T05:00:00 | 88.03
aws_1hour.fid-4bbfb0ab_194841cebf7_-6251 | POINT (50.797 4.358) | 6447 | 2023-05-29T06:00:00 | 378.17
aws_1hour.fid-4bbfb0ab_194841cebf7_-624d | POINT (50.797 4.358) | 6447 | 2023-05-29T07:00:00 | 524.67
aws_1hour.fid-4bbfb0ab_194841cebf7_-622b | POINT (50.797 4.358) | 6447 | 2023-05-29T08:00:00 | 601.05
aws_1hour.fid-4bbfb0ab_194841cebf7_-627a | POINT (50.797 4.358) | 6447 | 2023-05-29T09:00:00 | 582.09
aws_1hour.fid-4bbfb0ab_194841cebf7_-632e | POINT (50.797 4.358) | 6447 | 2023-05-29T10:00:00 | 618.25
aws_1hour.fid-4bbfb0ab_194841cebf7_-62dd | POINT (50.797 4.358) | 6447 | 2023-05-29T11:00:00 | 509.15
aws_1hour.fid-4bbfb0ab_194841cebf7_-632b | POINT (50.797 4.358) | 6447 | 2023-05-29T12:00:00 | 566.25
aws_1hour.fid-4bbfb0ab_194841cebf7_-62e2 | POINT (50.797 4.358) | 6447 | 2023-05-29T13:00:00 | 469.32
aws_1hour.fid-4bbfb0ab_194841cebf7_-62ed | POINT (50.797 4.358) | 6447 | 2023-05-29T14:00:00 | 464.94
aws_1hour.fid-4bbfb0ab_194841cebf7_-62ce | POINT (50.797 4.358) | 6447 | 2023-05-29T15:00:00 | 398.39
aws_1hour.fid-4bbfb0ab_194841cebf7_-633c | POINT (50.797 4.358) | 6447 | 2023-05-29T16:00:00 | 179.33
aws_1hour.fid-4bbfb0ab_194841cebf7_-6296 | POINT (50.797 4.358) | 6447 | 2023-05-29T17:00:00 | 217.64
aws_1hour.fid-4bbfb0ab_194841cebf7_-62f9 | POINT (50.797 4.358) | 6447 | 2023-05-29T18:00:00 | 440.74
aws_1hour.fid-4bbfb0ab_194841cebf7_-62a9 | POINT (50.797 4.358) | 6447 | 2023-05-29T19:00:00 | 264.34
aws_1hour.fid-4bbfb0ab_194841cebf7_-62e9 | POINT (50.797 4.358) | 6447 | 2023-05-29T20:00:00 | 3.37
aws_1hour.fid-4bbfb0ab_194841cebf7_-62a8 | POINT (50.797 4.358) | 6447 | 2023-05-29T21:00:00 | 0
aws_1hour.fid-4bbfb0ab_194841cebf7_-62e8 | POINT (50.797 4.358) | 6447 | 2023-05-29T22:00:00 | 0
aws_1hour.fid-4bbfb0ab_194841cebf7_-62fe | POINT (50.797 4.358) | 6447 | 2023-05-29T23:00:00 | 0
aws_1hour.fid-4bbfb0ab_194841cebf7_-632d | POINT (50.797 4.358) | 6447 | 2023-05-30T00:00:00 | 0
aws_1hour.fid-4bbfb0ab_194841cebf7_-62c1 | POINT (50.797 4.358) | 6447 | 2023-05-30T01:00:00 | 0
aws_1hour.fid-4bbfb0ab_194841cebf7_-62b5 | POINT (50.797 4.358) | 6447 | 2023-05-30T02:00:00 | 0
aws_1hour.fid-4bbfb0ab_194841cebf7_-6306 | POINT (50.797 4.358) | 6447 | 2023-05-30T03:00:00 | 0
aws_1hour.fid-4bbfb0ab_194841cebf7_-6337 | POINT (50.797 4.358) | 6447 | 2023-05-30T04:00:00 | 1.34
aws_1hour.fid-4bbfb0ab_194841cebf7_-6324 | POINT (50.797 4.358) | 6447 | 2023-05-30T05:00:00 | 115.67
aws_1hour.fid-4bbfb0ab_194841cebf7_-6323 | POINT (50.797 4.358) | 6447 | 2023-05-30T06:00:00 | 396.76
aws_1hour.fid-4bbfb0ab_194841cebf7_-633a | POINT (50.797 4.358) | 6447 | 2023-05-30T07:00:00 | 512.73
aws_1hour.fid-4bbfb0ab_194841cebf7_-62e7 | POINT (50.797 4.358) | 6447 | 2023-05-30T08:00:00 | 681.93
aws_1hour.fid-4bbfb0ab_194841cebf7_-62f8 | POINT (50.797 4.358) | 6447 | 2023-05-30T09:00:00 | 637.14
aws_1hour.fid-4bbfb0ab_194841cebf7_-62e6 | POINT (50.797 4.358) | 6447 | 2023-05-30T10:00:00 | 719.61
aws_1hour.fid-4bbfb0ab_194841cebf7_-62ec | POINT (50.797 4.358) | 6447 | 2023-05-30T11:00:00 | 563.93
aws_1hour.fid-4bbfb0ab_194841cebf7_-630e | POINT (50.797 4.358) | 6447 | 2023-05-30T12:00:00 | 557.7
aws_1hour.fid-4bbfb0ab_194841cebf7_-62e4 | POINT (50.797 4.358) | 6447 | 2023-05-30T13:00:00 | 636.51
aws_1hour.fid-4bbfb0ab_194841cebf7_-6334 | POINT (50.797 4.358) | 6447 | 2023-05-30T14:00:00 | 633.38
aws_1hour.fid-4bbfb0ab_194841cebf7_-629e | POINT (50.797 4.358) | 6447 | 2023-05-30T15:00:00 | 659.96
aws_1hour.fid-4bbfb0ab_194841cebf7_-62f7 | POINT (50.797 4.358) | 6447 | 2023-05-30T16:00:00 | 631.37
aws_1hour.fid-4bbfb0ab_194841cebf7_-62a5 | POINT (50.797 4.358) | 6447 | 2023-05-30T17:00:00 | 558.47
aws_1hour.fid-4bbfb0ab_194841cebf7_-629d | POINT (50.797 4.358) | 6447 | 2023-05-30T18:00:00 | 428.1
aws_1hour.fid-4bbfb0ab_194841cebf7_-62fd | POINT (50.797 4.358) | 6447 | 2023-05-30T19:00:00 | 211.63
aws_1hour.fid-4bbfb0ab_194841cebf7_-62a4 | POINT (50.797 4.358) | 6447 | 2023-05-30T20:00:00 | 3.32
aws_1hour.fid-4bbfb0ab_194841cebf7_-6317 | POINT (50.797 4.358) | 6447 | 2023-05-30T21:00:00 | 0
aws_1hour.fid-4bbfb0ab_194841cebf7_-6303 | POINT (50.797 4.358) | 6447 | 2023-05-30T22:00:00 | 0
aws_1hour.fid-4bbfb0ab_194841cebf7_-62e1 | POINT (50.797 4.358) | 6447 | 2023-05-30T23:00:00 | 0
aws_1hour.fid-4bbfb0ab_194841cebf7_-62eb | POINT (50.797 4.358) | 6447 | 2023-05-31T00:00:00 | 0
aws_1hour.fid-4bbfb0ab_194841cebf7_-62d5 | POINT (50.797 4.358) | 6447 | 2023-05-31T01:00:00 | 0
aws_1hour.fid-4bbfb0ab_194841cebf7_-6336 | POINT (50.797 4.358) | 6447 | 2023-05-31T02:00:00 | 0
aws_1hour.fid-4bbfb0ab_194841cebf7_-629c | POINT (50.797 4.358) | 6447 | 2023-05-31T03:00:00 | 0
aws_1hour.fid-4bbfb0ab_194841cebf7_-6339 | POINT (50.797 4.358) | 6447 | 2023-05-31T04:00:00 | 1.34
aws_1hour.fid-4bbfb0ab_194841cebf7_-62f0 | POINT (50.797 4.358) | 6447 | 2023-05-31T05:00:00 | 121.46
aws_1hour.fid-4bbfb0ab_194841cebf7_-6302 | POINT (50.797 4.358) | 6447 | 2023-05-31T06:00:00 | 443.46
aws_1hour.fid-4bbfb0ab_194841cebf7_-62fc | POINT (50.797 4.358) | 6447 | 2023-05-31T07:00:00 | 603.55
aws_1hour.fid-4bbfb0ab_194841cebf7_-631a | POINT (50.797 4.358) | 6447 | 2023-05-31T08:00:00 | 688.1
aws_1hour.fid-4bbfb0ab_194841cebf7_-6328 | POINT (50.797 4.358) | 6447 | 2023-05-31T09:00:00 | 627.48
aws_1hour.fid-4bbfb0ab_194841cebf7_-62bb | POINT (50.797 4.358) | 6447 | 2023-05-31T10:00:00 | 726.91
aws_1hour.fid-4bbfb0ab_194841cebf7_-62b1 | POINT (50.797 4.358) | 6447 | 2023-05-31T11:00:00 | 581.83
aws_1hour.fid-4bbfb0ab_194841cebf7_-6320 | POINT (50.797 4.358) | 6447 | 2023-05-31T12:00:00 | 670.81
aws_1hour.fid-4bbfb0ab_194841cebf7_-62d3 | POINT (50.797 4.358) | 6447 | 2023-05-31T13:00:00 | 651.04
aws_1hour.fid-4bbfb0ab_194841cebf7_-6333 | POINT (50.797 4.358) | 6447 | 2023-05-31T14:00:00 | 663.36
aws_1hour.fid-4bbfb0ab_194841cebf7_-6338 | POINT (50.797 4.358) | 6447 | 2023-05-31T15:00:00 | 669.48
aws_1hour.fid-4bbfb0ab_194841cebf7_-62ba | POINT (50.797 4.358) | 6447 | 2023-05-31T16:00:00 | 635.53
aws_1hour.fid-4bbfb0ab_194841cebf7_-62d8 | POINT (50.797 4.358) | 6447 | 2023-05-31T17:00:00 | 499.68
aws_1hour.fid-4bbfb0ab_194841cebf7_-6316 | POINT (50.797 4.358) | 6447 | 2023-05-31T18:00:00 | 436.02
aws_1hour.fid-4bbfb0ab_194841cebf7_-62c6 | POINT (50.797 4.358) | 6447 | 2023-05-31T19:00:00 | 243.55
aws_1hour.fid-4bbfb0ab_194841cebf7_-62c5 | POINT (50.797 4.358) | 6447 | 2023-05-31T20:00:00 | 6.55
aws_1hour.fid-4bbfb0ab_194841cebf7_-62a1 | POINT (50.797 4.358) | 6447 | 2023-05-31T21:00:00 | 0
aws_1hour.fid-4bbfb0ab_194841cebf7_-6332 | POINT (50.797 4.358) | 6447 | 2023-05-31T22:00:00 | 0
aws_1hour.fid-4bbfb0ab_194841cebf7_-62fb | POINT (50.797 4.358) | 6447 | 2023-05-31T23:00:00 | 0
aws_1hour.fid-4bbfb0ab_194841cebf7_-62a3 | POINT (50.797 4.358) | 6447 | 2023-06-01T00:00:00 | 0
aws_1hour.fid-4bbfb0ab_194841cebf7_-62cc | POINT (50.797 4.358) | 6447 | 2023-06-01T01:00:00 | 0
aws_1hour.fid-4bbfb0ab_194841cebf7_-62cb | POINT (50.797 4.358) | 6447 | 2023-06-01T02:00:00 | 0
aws_1hour.fid-4bbfb0ab_194841cebf7_-62ae | POINT (50.797 4.358) | 6447 | 2023-06-01T03:00:00 | 0
aws_1hour.fid-4bbfb0ab_194841cebf7_-62b4 | POINT (50.797 4.358) | 6447 | 2023-06-01T04:00:00 | 1.33
aws_1hour.fid-4bbfb0ab_194841cebf7_-6305 | POINT (50.797 4.358) | 6447 | 2023-06-01T05:00:00 | 9.72
aws_1hour.fid-4bbfb0ab_194841cebf7_-62c9 | POINT (50.797 4.358) | 6447 | 2023-06-01T06:00:00 | 19.7
aws_1hour.fid-4bbfb0ab_194841cebf7_-62b7 | POINT (50.797 4.358) | 6447 | 2023-06-01T07:00:00 | 36.96
aws_1hour.fid-4bbfb0ab_194841cebf7_-62b0 | POINT (50.797 4.358) | 6447 | 2023-06-01T08:00:00 | 487.66
aws_1hour.fid-4bbfb0ab_194841cebf7_-62bc | POINT (50.797 4.358) | 6447 | 2023-06-01T09:00:00 | 598.38
aws_1hour.fid-4bbfb0ab_194841cebf7_-62dc | POINT (50.797 4.358) | 6447 | 2023-06-01T10:00:00 | 725.72
aws_1hour.fid-4bbfb0ab_194841cebf7_-62d7 | POINT (50.797 4.358) | 6447 | 2023-06-01T11:00:00 | 578.85
aws_1hour.fid-4bbfb0ab_194841cebf7_-6308 | POINT (50.797 4.358) | 6447 | 2023-06-01T12:00:00 | 652.17
aws_1hour.fid-4bbfb0ab_194841cebf7_-62f5 | POINT (50.797 4.358) | 6447 | 2023-06-01T13:00:00 | 634.7
aws_1hour.fid-4bbfb0ab_194841cebf7_-632c | POINT (50.797 4.358) | 6447 | 2023-06-01T14:00:00 | 665.74
aws_1hour.fid-4bbfb0ab_194841cebf7_-62cd | POINT (50.797 4.358) | 6447 | 2023-06-01T15:00:00 | 672.19
aws_1hour.fid-4bbfb0ab_194841cebf7_-6319 | POINT (50.797 4.358) | 6447 | 2023-06-01T16:00:00 | 644.02
aws_1hour.fid-4bbfb0ab_194841cebf7_-62a0 | POINT (50.797 4.358) | 6447 | 2023-06-01T17:00:00 | 561.91
aws_1hour.fid-4bbfb0ab_194841cebf7_-62ac | POINT (50.797 4.358) | 6447 | 2023-06-01T18:00:00 | 453.95
aws_1hour.fid-4bbfb0ab_194841cebf7_-62c4 | POINT (50.797 4.358) | 6447 | 2023-06-01T19:00:00 | 249.2
aws_1hour.fid-4bbfb0ab_194841cebf7_-629f | POINT (50.797 4.358) | 6447 | 2023-06-01T20:00:00 | 3.11
aws_1hour.fid-4bbfb0ab_194841cebf7_-62c8 | POINT (50.797 4.358) | 6447 | 2023-06-01T21:00:00 | 0
aws_1hour.fid-4bbfb0ab_194841cebf7_-6331 | POINT (50.797 4.358) | 6447 | 2023-06-01T22:00:00 | 0
aws_1hour.fid-4bbfb0ab_194841cebf7_-62b9 | POINT (50.797 4.358) | 6447 | 2023-06-01T23:00:00 | 0
aws_1hour.fid-4bbfb0ab_194841cebf7_-62b8 | POINT (50.797 4.358) | 6447 | 2023-06-02T00:00:00 | 0
aws_1hour.fid-4bbfb0ab_194841cebf7_-631f | POINT (50.797 4.358) | 6447 | 2023-06-02T01:00:00 | 0
aws_1hour.fid-4bbfb0ab_194841cebf7_-62a7 | POINT (50.797 4.358) | 6447 | 2023-06-02T02:00:00 | 0
aws_1hour.fid-4bbfb0ab_194841cebf7_-629a | POINT (50.797 4.358) | 6447 | 2023-06-02T03:00:00 | 0
aws_1hour.fid-4bbfb0ab_194841cebf7_-62c3 | POINT (50.797 4.358) | 6447 | 2023-06-02T04:00:00 | 1.35
aws_1hour.fid-4bbfb0ab_194841cebf7_-62b6 | POINT (50.797 4.358) | 6447 | 2023-06-02T05:00:00 | 4.03
aws_1hour.fid-4bbfb0ab_194841cebf7_-62c0 | POINT (50.797 4.358) | 6447 | 2023-06-02T06:00:00 | 4.04
aws_1hour.fid-4bbfb0ab_194841cebf7_-6310 | POINT (50.797 4.358) | 6447 | 2023-06-02T07:00:00 | 4.04
aws_1hour.fid-4bbfb0ab_194841cebf7_-6299 | POINT (50.797 4.358) | 6447 | 2023-06-02T08:00:00 | 30.01
aws_1hour.fid-4bbfb0ab_194841cebf7_-630d | POINT (50.797 4.358) | 6447 | 2023-06-02T09:00:00 | 65.37
aws_1hour.fid-4bbfb0ab_194841cebf7_-6301 | POINT (50.797 4.358) | 6447 | 2023-06-02T10:00:00 | 223.11
aws_1hour.fid-4bbfb0ab_194841cebf7_-630f | POINT (50.797 4.358) | 6447 | 2023-06-02T11:00:00 | 470.81
aws_1hour.fid-4bbfb0ab_194841cebf7_-62ea | POINT (50.797 4.358) | 6447 | 2023-06-02T12:00:00 | 654.28
aws_1hour.fid-4bbfb0ab_194841cebf7_-630c | POINT (50.797 4.358) | 6447 | 2023-06-02T13:00:00 | 650.18
aws_1hour.fid-4bbfb0ab_194841cebf7_-6318 | POINT (50.797 4.358) | 6447 | 2023-06-02T14:00:00 | 668.94
aws_1hour.fid-4bbfb0ab_194841cebf7_-632a | POINT (50.797 4.358) | 6447 | 2023-06-02T15:00:00 | 675.15
aws_1hour.fid-4bbfb0ab_194841cebf7_-62fa | POINT (50.797 4.358) | 6447 | 2023-06-02T16:00:00 | 636.79
aws_1hour.fid-4bbfb0ab_194841cebf7_-62db | POINT (50.797 4.358) | 6447 | 2023-06-02T17:00:00 | 556.81
aws_1hour.fid-4bbfb0ab_194841cebf7_-631d | POINT (50.797 4.358) | 6447 | 2023-06-02T18:00:00 | 334.62
aws_1hour.fid-4bbfb0ab_194841cebf7_-62d2 | POINT (50.797 4.358) | 6447 | 2023-06-02T19:00:00 | 192.92
aws_1hour.fid-4bbfb0ab_194841cebf7_-62b3 | POINT (50.797 4.358) | 6447 | 2023-06-02T20:00:00 | 3.13
aws_1hour.fid-4bbfb0ab_194841cebf7_-631c | POINT (50.797 4.358) | 6447 | 2023-06-02T21:00:00 | 0
aws_1hour.fid-4bbfb0ab_194841cebf7_-62d6 | POINT (50.797 4.358) | 6447 | 2023-06-02T22:00:00 | 0
aws_1hour.fid-4bbfb0ab_194841cebf7_-62da | POINT (50.797 4.358) | 6447 | 2023-06-02T23:00:00 | 0
aws_1hour.fid-4bbfb0ab_194841cebf7_-62af | POINT (50.797 4.358) | 6447 | 2023-06-03T00:00:00 | 0
aws_1hour.fid-4bbfb0ab_194841cebf7_-62e0 | POINT (50.797 4.358) | 6447 | 2023-06-03T01:00:00 | 0
aws_1hour.fid-4bbfb0ab_194841cebf7_-62d1 | POINT (50.797 4.358) | 6447 | 2023-06-03T02:00:00 | 0
aws_1hour.fid-4bbfb0ab_194841cebf7_-62ca | POINT (50.797 4.358) | 6447 | 2023-06-03T03:00:00 | 0
aws_1hour.fid-4bbfb0ab_194841cebf7_-6295 | POINT (50.797 4.358) | 6447 | 2023-06-03T04:00:00 | 1.35
aws_1hour.fid-4bbfb0ab_194841cebf7_-62c2 | POINT (50.797 4.358) | 6447 | 2023-06-03T05:00:00 | 118.94
aws_1hour.fid-4bbfb0ab_194841cebf7_-6300 | POINT (50.797 4.358) | 6447 | 2023-06-03T06:00:00 | 441.62
aws_1hour.fid-4bbfb0ab_194841cebf7_-6329 | POINT (50.797 4.358) | 6447 | 2023-06-03T07:00:00 | 597.79
aws_1hour.fid-4bbfb0ab_194841cebf7_-62d0 | POINT (50.797 4.358) | 6447 | 2023-06-03T08:00:00 | 686.05
aws_1hour.fid-4bbfb0ab_194841cebf7_-6315 | POINT (50.797 4.358) | 6447 | 2023-06-03T09:00:00 | 592.86
aws_1hour.fid-4bbfb0ab_194841cebf7_-62f4 | POINT (50.797 4.358) | 6447 | 2023-06-03T10:00:00 | 724.91
aws_1hour.fid-4bbfb0ab_194841cebf7_-62e3 | POINT (50.797 4.358) | 6447 | 2023-06-03T11:00:00 | 579.15
aws_1hour.fid-4bbfb0ab_194841cebf7_-62f3 | POINT (50.797 4.358) | 6447 | 2023-06-03T12:00:00 | 673.04
aws_1hour.fid-4bbfb0ab_194841cebf7_-6307 | POINT (50.797 4.358) | 6447 | 2023-06-03T13:00:00 | 654.83
aws_1hour.fid-4bbfb0ab_194841cebf7_-6330 | POINT (50.797 4.358) | 6447 | 2023-06-03T14:00:00 | 673.69
aws_1hour.fid-4bbfb0ab_194841cebf7_-6304 | POINT (50.797 4.358) | 6447 | 2023-06-03T15:00:00 | 677.39
aws_1hour.fid-4bbfb0ab_194841cebf7_-6327 | POINT (50.797 4.358) | 6447 | 2023-06-03T16:00:00 | 656.68
aws_1hour.fid-4bbfb0ab_194841cebf7_-631b | POINT (50.797 4.358) | 6447 | 2023-06-03T17:00:00 | 600.65
aws_1hour.fid-4bbfb0ab_194841cebf7_-631e | POINT (50.797 4.358) | 6447 | 2023-06-03T18:00:00 | 509.01
aws_1hour.fid-4bbfb0ab_194841cebf7_-62cf | POINT (50.797 4.358) | 6447 | 2023-06-03T19:00:00 | 329.42
aws_1hour.fid-4bbfb0ab_194841cebf7_-62bf | POINT (50.797 4.358) | 6447 | 2023-06-03T20:00:00 | 4.78
aws_1hour.fid-4bbfb0ab_194841cebf7_-630a | POINT (50.797 4.358) | 6447 | 2023-06-03T21:00:00 | 0
aws_1hour.fid-4bbfb0ab_194841cebf7_-62b2 | POINT (50.797 4.358) | 6447 | 2023-06-03T22:00:00 | 0
aws_1hour.fid-4bbfb0ab_194841cebf7_-62ef | POINT (50.797 4.358) | 6447 | 2023-06-03T23:00:00 | 0
aws_1hour.fid-4bbfb0ab_194841cebf7_-62c7 | POINT (50.797 4.358) | 6447 | 2023-06-04T00:00:00 | 0
aws_1hour.fid-4bbfb0ab_194841cebf7_-6314 | POINT (50.797 4.358) | 6447 | 2023-06-04T01:00:00 | 0
aws_1hour.fid-4bbfb0ab_194841cebf7_-629b | POINT (50.797 4.358) | 6447 | 2023-06-04T02:00:00 | 0
aws_1hour.fid-4bbfb0ab_194841cebf7_-62d4 | POINT (50.797 4.358) | 6447 | 2023-06-04T03:00:00 | 0
aws_1hour.fid-4bbfb0ab_194841cebf7_-62ee | POINT (50.797 4.358) | 6447 | 2023-06-04T04:00:00 | 2
aws_1hour.fid-4bbfb0ab_194841cebf7_-6326 | POINT (50.797 4.358) | 6447 | 2023-06-04T05:00:00 | 127.63
aws_1hour.fid-4bbfb0ab_194841cebf7_-6321 | POINT (50.797 4.358) | 6447 | 2023-06-04T06:00:00 | 444.18
aws_1hour.fid-4bbfb0ab_194841cebf7_-632f | POINT (50.797 4.358) | 6447 | 2023-06-04T07:00:00 | 591.25
aws_1hour.fid-4bbfb0ab_194841cebf7_-6313 | POINT (50.797 4.358) | 6447 | 2023-06-04T08:00:00 | 676.75
aws_1hour.fid-4bbfb0ab_194841cebf7_-6312 | POINT (50.797 4.358) | 6447 | 2023-06-04T09:00:00 | 579.45
aws_1hour.fid-4bbfb0ab_194841cebf7_-62d9 | POINT (50.797 4.358) | 6447 | 2023-06-04T10:00:00 | 712.32
aws_1hour.fid-4bbfb0ab_194841cebf7_-6325 | POINT (50.797 4.358) | 6447 | 2023-06-04T11:00:00 | 564.73
aws_1hour.fid-4bbfb0ab_194841cebf7_-62ff | POINT (50.797 4.358) | 6447 | 2023-06-04T12:00:00 | 649.51
aws_1hour.fid-4bbfb0ab_194841cebf7_-630b | POINT (50.797 4.358) | 6447 | 2023-06-04T13:00:00 | 631.38
aws_1hour.fid-4bbfb0ab_194841cebf7_-62ab | POINT (50.797 4.358) | 6447 | 2023-06-04T14:00:00 | 645.35
aws_1hour.fid-4bbfb0ab_194841cebf7_-6322 | POINT (50.797 4.358) | 6447 | 2023-06-04T15:00:00 | 648.47
aws_1hour.fid-4bbfb0ab_194841cebf7_-6294 | POINT (50.797 4.358) | 6447 | 2023-06-04T16:00:00 | 626.71
aws_1hour.fid-4bbfb0ab_194841cebf7_-6298 | POINT (50.797 4.358) | 6447 | 2023-06-04T17:00:00 | 550.53
aws_1hour.fid-4bbfb0ab_194841cebf7_-6335 | POINT (50.797 4.358) | 6447 | 2023-06-04T18:00:00 | 431.77
aws_1hour.fid-4bbfb0ab_194841cebf7_-6297 | POINT (50.797 4.358) | 6447 | 2023-06-04T19:00:00 | 259.42
aws_1hour.fid-4bbfb0ab_194841cebf7_-6311 | POINT (50.797 4.358) | 6447 | 2023-06-04T20:00:00 | 3.54
aws_1hour.fid-4bbfb0ab_194841cebf7_-62e5 | POINT (50.797 4.358) | 6447 | 2023-06-04T21:00:00 | 0
aws_1hour.fid-4bbfb0ab_194841cebf7_-62be | POINT (50.797 4.358) | 6447 | 2023-06-04T22:00:00 | 0
aws_1hour.fid-4bbfb0ab_194841cebf7_-62df | POINT (50.797 4.358) | 6447 | 2023-06-04T23:00:00 | 0
aws_1hour.fid-4bbfb0ab_194841cebf7_-62f2 | POINT (50.797 4.358) | 6447 | 2023-06-05T00:00:00 | 0
aws_1hour.fid-4bbfb0ab_194841cebf7_-62bd | POINT (50.797 4.358) | 6447 | 2023-06-05T01:00:00 | 0
aws_1hour.fid-4bbfb0ab_194841cebf7_-62aa | POINT (50.797 4.358) | 6447 | 2023-06-05T02:00:00 | 0
aws_1hour.fid-4bbfb0ab_194841cebf7_-62a2 | POINT (50.797 4.358) | 6447 | 2023-06-05T03:00:00 | 0
aws_1hour.fid-4bbfb0ab_194841cebf7_-6309 | POINT (50.797 4.358) | 6447 | 2023-06-05T04:00:00 | 2
aws_1hour.fid-4bbfb0ab_194841cebf7_-62f6 | POINT (50.797 4.358) | 6447 | 2023-06-05T05:00:00 | 102.62
aws_1hour.fid-4bbfb0ab_194841cebf7_-62f1 | POINT (50.797 4.358) | 6447 | 2023-06-05T06:00:00 | 391.88
aws_1hour.fid-4bbfb0ab_194841cebf7_-633b | POINT (50.797 4.358) | 6447 | 2023-06-05T07:00:00 | 549.64
aws_1hour.fid-4bbfb0ab_194841cebf7_-62ad | POINT (50.797 4.358) | 6447 | 2023-06-05T08:00:00 | 643.46
aws_1hour.fid-4bbfb0ab_194841cebf7_-62de | POINT (50.797 4.358) | 6447 | 2023-06-05T09:00:00 | 562.48
aws_1hour.fid-4bbfb0ab_194841cebf7_-63de | POINT (50.797 4.358) | 6447 | 2023-06-05T10:00:00 | 689.56
aws_1hour.fid-4bbfb0ab_194841cebf7_-637f | POINT (50.797 4.358) | 6447 | 2023-06-05T11:00:00 | 550.4
aws_1hour.fid-4bbfb0ab_194841cebf7_-6389 | POINT (50.797 4.358) | 6447 | 2023-06-05T12:00:00 | 622.96
aws_1hour.fid-4bbfb0ab_194841cebf7_-6361 | POINT (50.797 4.358) | 6447 | 2023-06-05T13:00:00 | 615.96
aws_1hour.fid-4bbfb0ab_194841cebf7_-6358 | POINT (50.797 4.358) | 6447 | 2023-06-05T14:00:00 | 634.78
aws_1hour.fid-4bbfb0ab_194841cebf7_-63cd | POINT (50.797 4.358) | 6447 | 2023-06-05T15:00:00 | 595.75
aws_1hour.fid-4bbfb0ab_194841cebf7_-63aa | POINT (50.797 4.358) | 6447 | 2023-06-05T16:00:00 | 492.18
aws_1hour.fid-4bbfb0ab_194841cebf7_-6367 | POINT (50.797 4.358) | 6447 | 2023-06-05T17:00:00 | 411.15
aws_1hour.fid-4bbfb0ab_194841cebf7_-63ae | POINT (50.797 4.358) | 6447 | 2023-06-05T18:00:00 | 369.27
aws_1hour.fid-4bbfb0ab_194841cebf7_-63dd | POINT (50.797 4.358) | 6447 | 2023-06-05T19:00:00 | 198.33
aws_1hour.fid-4bbfb0ab_194841cebf7_-63cc | POINT (50.797 4.358) | 6447 | 2023-06-05T20:00:00 | 3.46
aws_1hour.fid-4bbfb0ab_194841cebf7_-63ef | POINT (50.797 4.358) | 6447 | 2023-06-05T21:00:00 | 0
aws_1hour.fid-4bbfb0ab_194841cebf7_-63c3 | POINT (50.797 4.358) | 6447 | 2023-06-05T22:00:00 | 0
aws_1hour.fid-4bbfb0ab_194841cebf7_-637e | POINT (50.797 4.358) | 6447 | 2023-06-05T23:00:00 | 0
aws_1hour.fid-4bbfb0ab_194841cebf7_-635c | POINT (50.797 4.358) | 6447 | 2023-06-06T00:00:00 | 0
aws_1hour.fid-4bbfb0ab_194841cebf7_-63a5 | POINT (50.797 4.358) | 6447 | 2023-06-06T01:00:00 | 0
aws_1hour.fid-4bbfb0ab_194841cebf7_-6386 | POINT (50.797 4.358) | 6447 | 2023-06-06T02:00:00 | 0
aws_1hour.fid-4bbfb0ab_194841cebf7_-6388 | POINT (50.797 4.358) | 6447 | 2023-06-06T03:00:00 | 0
aws_1hour.fid-4bbfb0ab_194841cebf7_-63b3 | POINT (50.797 4.358) | 6447 | 2023-06-06T04:00:00 | 2.02
aws_1hour.fid-4bbfb0ab_194841cebf7_-6351 | POINT (50.797 4.358) | 6447 | 2023-06-06T05:00:00 | 29.41
aws_1hour.fid-4bbfb0ab_194841cebf7_-6365 | POINT (50.797 4.358) | 6447 | 2023-06-06T06:00:00 | 237.06
aws_1hour.fid-4bbfb0ab_194841cebf7_-63c2 | POINT (50.797 4.358) | 6447 | 2023-06-06T07:00:00 | 444.06
aws_1hour.fid-4bbfb0ab_194841cebf7_-63d6 | POINT (50.797 4.358) | 6447 | 2023-06-06T08:00:00 | 594.14
aws_1hour.fid-4bbfb0ab_194841cebf7_-63a4 | POINT (50.797 4.358) | 6447 | 2023-06-06T09:00:00 | 542.58
aws_1hour.fid-4bbfb0ab_194841cebf7_-637b | POINT (50.797 4.358) | 6447 | 2023-06-06T10:00:00 | 667.45
aws_1hour.fid-4bbfb0ab_194841cebf7_-63cb | POINT (50.797 4.358) | 6447 | 2023-06-06T11:00:00 | 535.71
aws_1hour.fid-4bbfb0ab_194841cebf7_-63d5 | POINT (50.797 4.358) | 6447 | 2023-06-06T12:00:00 | 607.66
aws_1hour.fid-4bbfb0ab_194841cebf7_-63ca | POINT (50.797 4.358) | 6447 | 2023-06-06T13:00:00 | 612.41
aws_1hour.fid-4bbfb0ab_194841cebf7_-63e3 | POINT (50.797 4.358) | 6447 | 2023-06-06T14:00:00 | 646.34
aws_1hour.fid-4bbfb0ab_194841cebf7_-633f | POINT (50.797 4.358) | 6447 | 2023-06-06T15:00:00 | 542.69
aws_1hour.fid-4bbfb0ab_194841cebf7_-6390 | POINT (50.797 4.358) | 6447 | 2023-06-06T16:00:00 | 523.36
aws_1hour.fid-4bbfb0ab_194841cebf7_-634b | POINT (50.797 4.358) | 6447 | 2023-06-06T17:00:00 | 411.89
aws_1hour.fid-4bbfb0ab_194841cebf7_-63c6 | POINT (50.797 4.358) | 6447 | 2023-06-06T18:00:00 | 202.68
aws_1hour.fid-4bbfb0ab_194841cebf7_-635b | POINT (50.797 4.358) | 6447 | 2023-06-06T19:00:00 | 190.71
aws_1hour.fid-4bbfb0ab_194841cebf7_-63bb | POINT (50.797 4.358) | 6447 | 2023-06-06T20:00:00 | 3.49
aws_1hour.fid-4bbfb0ab_194841cebf7_-63e7 | POINT (50.797 4.358) | 6447 | 2023-06-06T21:00:00 | 0
aws_1hour.fid-4bbfb0ab_194841cebf7_-6341 | POINT (50.797 4.358) | 6447 | 2023-06-06T22:00:00 | 0
aws_1hour.fid-4bbfb0ab_194841cebf7_-63e6 | POINT (50.797 4.358) | 6447 | 2023-06-06T23:00:00 | 0
aws_1hour.fid-4bbfb0ab_194841cebf7_-6393 | POINT (50.797 4.358) | 6447 | 2023-06-07T00:00:00 | 0
aws_1hour.fid-4bbfb0ab_194841cebf7_-636c | POINT (50.797 4.358) | 6447 | 2023-06-07T01:00:00 | 0
aws_1hour.fid-4bbfb0ab_194841cebf7_-63dc | POINT (50.797 4.358) | 6447 | 2023-06-07T02:00:00 | 0
aws_1hour.fid-4bbfb0ab_194841cebf7_-63c1 | POINT (50.797 4.358) | 6447 | 2023-06-07T03:00:00 | 0
aws_1hour.fid-4bbfb0ab_194841cebf7_-63e2 | POINT (50.797 4.358) | 6447 | 2023-06-07T04:00:00 | 2
aws_1hour.fid-4bbfb0ab_194841cebf7_-6364 | POINT (50.797 4.358) | 6447 | 2023-06-07T05:00:00 | 36.14
aws_1hour.fid-4bbfb0ab_194841cebf7_-639c | POINT (50.797 4.358) | 6447 | 2023-06-07T06:00:00 | 276.38
aws_1hour.fid-4bbfb0ab_194841cebf7_-6350 | POINT (50.797 4.358) | 6447 | 2023-06-07T07:00:00 | 332.8
aws_1hour.fid-4bbfb0ab_194841cebf7_-63b2 | POINT (50.797 4.358) | 6447 | 2023-06-07T08:00:00 | 279.48
aws_1hour.fid-4bbfb0ab_194841cebf7_-638b | POINT (50.797 4.358) | 6447 | 2023-06-07T09:00:00 | 378.02
aws_1hour.fid-4bbfb0ab_194841cebf7_-638d | POINT (50.797 4.358) | 6447 | 2023-06-07T10:00:00 | 574.44
aws_1hour.fid-4bbfb0ab_194841cebf7_-638f | POINT (50.797 4.358) | 6447 | 2023-06-07T11:00:00 | 523
aws_1hour.fid-4bbfb0ab_194841cebf7_-634a | POINT (50.797 4.358) | 6447 | 2023-06-07T12:00:00 | 574.51
aws_1hour.fid-4bbfb0ab_194841cebf7_-63ad | POINT (50.797 4.358) | 6447 | 2023-06-07T13:00:00 | 248.37
aws_1hour.fid-4bbfb0ab_194841cebf7_-6345 | POINT (50.797 4.358) | 6447 | 2023-06-07T14:00:00 | 177.77
aws_1hour.fid-4bbfb0ab_194841cebf7_-633e | POINT (50.797 4.358) | 6447 | 2023-06-07T15:00:00 | 192.5
aws_1hour.fid-4bbfb0ab_194841cebf7_-63eb | POINT (50.797 4.358) | 6447 | 2023-06-07T16:00:00 | 28.46
aws_1hour.fid-4bbfb0ab_194841cebf7_-6385 | POINT (50.797 4.358) | 6447 | 2023-06-07T17:00:00 | 103.27
aws_1hour.fid-4bbfb0ab_194841cebf7_-63db | POINT (50.797 4.358) | 6447 | 2023-06-07T18:00:00 | 190.06
aws_1hour.fid-4bbfb0ab_194841cebf7_-63ea | POINT (50.797 4.358) | 6447 | 2023-06-07T19:00:00 | 142.65
aws_1hour.fid-4bbfb0ab_194841cebf7_-63b7 | POINT (50.797 4.358) | 6447 | 2023-06-07T20:00:00 | 3.42
aws_1hour.fid-4bbfb0ab_194841cebf7_-6397 | POINT (50.797 4.358) | 6447 | 2023-06-07T21:00:00 | 0
aws_1hour.fid-4bbfb0ab_194841cebf7_-636f | POINT (50.797 4.358) | 6447 | 2023-06-07T22:00:00 | 0
aws_1hour.fid-4bbfb0ab_194841cebf7_-636a | POINT (50.797 4.358) | 6447 | 2023-06-07T23:00:00 | 0
aws_1hour.fid-4bbfb0ab_194841cebf7_-63a9 | POINT (50.797 4.358) | 6447 | 2023-06-08T00:00:00 | 0
aws_1hour.fid-4bbfb0ab_194841cebf7_-6369 | POINT (50.797 4.358) | 6447 | 2023-06-08T01:00:00 | 0
aws_1hour.fid-4bbfb0ab_194841cebf7_-63ee | POINT (50.797 4.358) | 6447 | 2023-06-08T02:00:00 | 0
aws_1hour.fid-4bbfb0ab_194841cebf7_-637a | POINT (50.797 4.358) | 6447 | 2023-06-08T03:00:00 | 0
aws_1hour.fid-4bbfb0ab_194841cebf7_-6384 | POINT (50.797 4.358) | 6447 | 2023-06-08T04:00:00 | 2.01
aws_1hour.fid-4bbfb0ab_194841cebf7_-63e1 | POINT (50.797 4.358) | 6447 | 2023-06-08T05:00:00 | 56.15
aws_1hour.fid-4bbfb0ab_194841cebf7_-63a8 | POINT (50.797 4.358) | 6447 | 2023-06-08T06:00:00 | 283.48
aws_1hour.fid-4bbfb0ab_194841cebf7_-63f3 | POINT (50.797 4.358) | 6447 | 2023-06-08T07:00:00 | 458
aws_1hour.fid-4bbfb0ab_194841cebf7_-6394 | POINT (50.797 4.358) | 6447 | 2023-06-08T08:00:00 | 567.59
aws_1hour.fid-4bbfb0ab_194841cebf7_-63f5 | POINT (50.797 4.358) | 6447 | 2023-06-08T09:00:00 | 522.21
aws_1hour.fid-4bbfb0ab_194841cebf7_-639b | POINT (50.797 4.358) | 6447 | 2023-06-08T10:00:00 | 629.8
aws_1hour.fid-4bbfb0ab_194841cebf7_-6379 | POINT (50.797 4.358) | 6447 | 2023-06-08T11:00:00 | 517.22
aws_1hour.fid-4bbfb0ab_194841cebf7_-63bd | POINT (50.797 4.358) | 6447 | 2023-06-08T12:00:00 | 585.62
aws_1hour.fid-4bbfb0ab_194841cebf7_-6378 | POINT (50.797 4.358) | 6447 | 2023-06-08T13:00:00 | 583.43
aws_1hour.fid-4bbfb0ab_194841cebf7_-6391 | POINT (50.797 4.358) | 6447 | 2023-06-08T14:00:00 | 617.44
aws_1hour.fid-4bbfb0ab_194841cebf7_-6377 | POINT (50.797 4.358) | 6447 | 2023-06-08T15:00:00 | 590.13
aws_1hour.fid-4bbfb0ab_194841cebf7_-63ed | POINT (50.797 4.358) | 6447 | 2023-06-08T16:00:00 | 566.83
aws_1hour.fid-4bbfb0ab_194841cebf7_-63b1 | POINT (50.797 4.358) | 6447 | 2023-06-08T17:00:00 | 507.19
aws_1hour.fid-4bbfb0ab_194841cebf7_-63e5 | POINT (50.797 4.358) | 6447 | 2023-06-08T18:00:00 | 324.46
aws_1hour.fid-4bbfb0ab_194841cebf7_-636e | POINT (50.797 4.358) | 6447 | 2023-06-08T19:00:00 | 147.49
aws_1hour.fid-4bbfb0ab_194841cebf7_-6376 | POINT (50.797 4.358) | 6447 | 2023-06-08T20:00:00 | 3.45
aws_1hour.fid-4bbfb0ab_194841cebf7_-63da | POINT (50.797 4.358) | 6447 | 2023-06-08T21:00:00 | 0
aws_1hour.fid-4bbfb0ab_194841cebf7_-63c9 | POINT (50.797 4.358) | 6447 | 2023-06-08T22:00:00 | 0
aws_1hour.fid-4bbfb0ab_194841cebf7_-639e | POINT (50.797 4.358) | 6447 | 2023-06-08T23:00:00 | 0
aws_1hour.fid-4bbfb0ab_194841cebf7_-6363 | POINT (50.797 4.358) | 6447 | 2023-06-09T00:00:00 | 0
aws_1hour.fid-4bbfb0ab_194841cebf7_-635a | POINT (50.797 4.358) | 6447 | 2023-06-09T01:00:00 | 0
aws_1hour.fid-4bbfb0ab_194841cebf7_-6360 | POINT (50.797 4.358) | 6447 | 2023-06-09T02:00:00 | 0
aws_1hour.fid-4bbfb0ab_194841cebf7_-63c0 | POINT (50.797 4.358) | 6447 | 2023-06-09T03:00:00 | 0
aws_1hour.fid-4bbfb0ab_194841cebf7_-63e0 | POINT (50.797 4.358) | 6447 | 2023-06-09T04:00:00 | 2.01
aws_1hour.fid-4bbfb0ab_194841cebf7_-63f2 | POINT (50.797 4.358) | 6447 | 2023-06-09T05:00:00 | 123.8
aws_1hour.fid-4bbfb0ab_194841cebf7_-635f | POINT (50.797 4.358) | 6447 | 2023-06-09T06:00:00 | 430.68
aws_1hour.fid-4bbfb0ab_194841cebf7_-633d | POINT (50.797 4.358) | 6447 | 2023-06-09T07:00:00 | 569.37
aws_1hour.fid-4bbfb0ab_194841cebf7_-635e | POINT (50.797 4.358) | 6447 | 2023-06-09T08:00:00 | 650.57
aws_1hour.fid-4bbfb0ab_194841cebf7_-6357 | POINT (50.797 4.358) | 6447 | 2023-06-09T09:00:00 | 571.34
aws_1hour.fid-4bbfb0ab_194841cebf7_-6353 | POINT (50.797 4.358) | 6447 | 2023-06-09T10:00:00 | 692.01
aws_1hour.fid-4bbfb0ab_194841cebf7_-63a1 | POINT (50.797 4.358) | 6447 | 2023-06-09T11:00:00 | 566.76
aws_1hour.fid-4bbfb0ab_194841cebf7_-63ec | POINT (50.797 4.358) | 6447 | 2023-06-09T12:00:00 | 625.54
aws_1hour.fid-4bbfb0ab_194841cebf7_-6344 | POINT (50.797 4.358) | 6447 | 2023-06-09T13:00:00 | 612.6
aws_1hour.fid-4bbfb0ab_194841cebf7_-6375 | POINT (50.797 4.358) | 6447 | 2023-06-09T14:00:00 | 488.52
aws_1hour.fid-4bbfb0ab_194841cebf7_-63f1 | POINT (50.797 4.358) | 6447 | 2023-06-09T15:00:00 | 529.88
aws_1hour.fid-4bbfb0ab_194841cebf7_-638c | POINT (50.797 4.358) | 6447 | 2023-06-09T16:00:00 | 487.57
aws_1hour.fid-4bbfb0ab_194841cebf7_-636d | POINT (50.797 4.358) | 6447 | 2023-06-09T17:00:00 | 521.05
aws_1hour.fid-4bbfb0ab_194841cebf7_-63a0 | POINT (50.797 4.358) | 6447 | 2023-06-09T18:00:00 | 415.8
aws_1hour.fid-4bbfb0ab_194841cebf7_-6374 | POINT (50.797 4.358) | 6447 | 2023-06-09T19:00:00 | 260.35
aws_1hour.fid-4bbfb0ab_194841cebf7_-6373 | POINT (50.797 4.358) | 6447 | 2023-06-09T20:00:00 | 3.9
aws_1hour.fid-4bbfb0ab_194841cebf7_-63cf | POINT (50.797 4.358) | 6447 | 2023-06-09T21:00:00 | 0
aws_1hour.fid-4bbfb0ab_194841cebf7_-638a | POINT (50.797 4.358) | 6447 | 2023-06-09T22:00:00 | 0
aws_1hour.fid-4bbfb0ab_194841cebf7_-63c8 | POINT (50.797 4.358) | 6447 | 2023-06-09T23:00:00 | 0
aws_1hour.fid-4bbfb0ab_194841cebf7_-63a7 | POINT (50.797 4.358) | 6447 | 2023-06-10T00:00:00 | 0
aws_1hour.fid-4bbfb0ab_194841cebf7_-63d4 | POINT (50.797 4.358) | 6447 | 2023-06-10T01:00:00 | 0
aws_1hour.fid-4bbfb0ab_194841cebf7_-6356 | POINT (50.797 4.358) | 6447 | 2023-06-10T02:00:00 | 0
aws_1hour.fid-4bbfb0ab_194841cebf7_-63df | POINT (50.797 4.358) | 6447 | 2023-06-10T03:00:00 | 0
aws_1hour.fid-4bbfb0ab_194841cebf7_-63d9 | POINT (50.797 4.358) | 6447 | 2023-06-10T04:00:00 | 2.02
aws_1hour.fid-4bbfb0ab_194841cebf7_-6349 | POINT (50.797 4.358) | 6447 | 2023-06-10T05:00:00 | 105.87
aws_1hour.fid-4bbfb0ab_194841cebf7_-63ce | POINT (50.797 4.358) | 6447 | 2023-06-10T06:00:00 | 386.45
aws_1hour.fid-4bbfb0ab_194841cebf7_-63c5 | POINT (50.797 4.358) | 6447 | 2023-06-10T07:00:00 | 546.34
aws_1hour.fid-4bbfb0ab_194841cebf7_-63ba | POINT (50.797 4.358) | 6447 | 2023-06-10T08:00:00 | 636.49
aws_1hour.fid-4bbfb0ab_194841cebf7_-6366 | POINT (50.797 4.358) | 6447 | 2023-06-10T09:00:00 | 560.3
aws_1hour.fid-4bbfb0ab_194841cebf7_-63bc | POINT (50.797 4.358) | 6447 | 2023-06-10T10:00:00 | 678.83
aws_1hour.fid-4bbfb0ab_194841cebf7_-63b0 | POINT (50.797 4.358) | 6447 | 2023-06-10T11:00:00 | 550.82
aws_1hour.fid-4bbfb0ab_194841cebf7_-63d3 | POINT (50.797 4.358) | 6447 | 2023-06-10T12:00:00 | 618.88
aws_1hour.fid-4bbfb0ab_194841cebf7_-6392 | POINT (50.797 4.358) | 6447 | 2023-06-10T13:00:00 | 559.44
aws_1hour.fid-4bbfb0ab_194841cebf7_-63f0 | POINT (50.797 4.358) | 6447 | 2023-06-10T14:00:00 | 574.49
aws_1hour.fid-4bbfb0ab_194841cebf7_-634d | POINT (50.797 4.358) | 6447 | 2023-06-10T15:00:00 | 619.44
aws_1hour.fid-4bbfb0ab_194841cebf7_-6383 | POINT (50.797 4.358) | 6447 | 2023-06-10T16:00:00 | 557.71
aws_1hour.fid-4bbfb0ab_194841cebf7_-63e4 | POINT (50.797 4.358) | 6447 | 2023-06-10T17:00:00 | 471.61
aws_1hour.fid-4bbfb0ab_194841cebf7_-63d0 | POINT (50.797 4.358) | 6447 | 2023-06-10T18:00:00 | 389.43
aws_1hour.fid-4bbfb0ab_194841cebf7_-6368 | POINT (50.797 4.358) | 6447 | 2023-06-10T19:00:00 | 223.66
aws_1hour.fid-4bbfb0ab_194841cebf7_-6396 | POINT (50.797 4.358) | 6447 | 2023-06-10T20:00:00 | 3.55
aws_1hour.fid-4bbfb0ab_194841cebf7_-6395 | POINT (50.797 4.358) | 6447 | 2023-06-10T21:00:00 | 0
aws_1hour.fid-4bbfb0ab_194841cebf7_-639a | POINT (50.797 4.358) | 6447 | 2023-06-10T22:00:00 | 0
aws_1hour.fid-4bbfb0ab_194841cebf7_-63a6 | POINT (50.797 4.358) | 6447 | 2023-06-10T23:00:00 | 0
aws_1hour.fid-4bbfb0ab_194841cebf7_-6347 | POINT (50.797 4.358) | 6447 | 2023-06-11T00:00:00 | 0
aws_1hour.fid-4bbfb0ab_194841cebf7_-6352 | POINT (50.797 4.358) | 6447 | 2023-06-11T01:00:00 | 0
aws_1hour.fid-4bbfb0ab_194841cebf7_-6399 | POINT (50.797 4.358) | 6447 | 2023-06-11T02:00:00 | 0
aws_1hour.fid-4bbfb0ab_194841cebf7_-634c | POINT (50.797 4.358) | 6447 | 2023-06-11T03:00:00 | 0
aws_1hour.fid-4bbfb0ab_194841cebf7_-63b6 | POINT (50.797 4.358) | 6447 | 2023-06-11T04:00:00 | 2.02
aws_1hour.fid-4bbfb0ab_194841cebf7_-63b5 | POINT (50.797 4.358) | 6447 | 2023-06-11T05:00:00 | 133.19
aws_1hour.fid-4bbfb0ab_194841cebf7_-63b9 | POINT (50.797 4.358) | 6447 | 2023-06-11T06:00:00 | 446.55
aws_1hour.fid-4bbfb0ab_194841cebf7_-639d | POINT (50.797 4.358) | 6447 | 2023-06-11T07:00:00 | 588.94
aws_1hour.fid-4bbfb0ab_194841cebf7_-6371 | POINT (50.797 4.358) | 6447 | 2023-06-11T08:00:00 | 652.25
aws_1hour.fid-4bbfb0ab_194841cebf7_-63f4 | POINT (50.797 4.358) | 6447 | 2023-06-11T09:00:00 | 558.89
aws_1hour.fid-4bbfb0ab_194841cebf7_-63bf | POINT (50.797 4.358) | 6447 | 2023-06-11T10:00:00 | 673.88
aws_1hour.fid-4bbfb0ab_194841cebf7_-638e | POINT (50.797 4.358) | 6447 | 2023-06-11T11:00:00 | 557.66
aws_1hour.fid-4bbfb0ab_194841cebf7_-637d | POINT (50.797 4.358) | 6447 | 2023-06-11T12:00:00 | 591.5
aws_1hour.fid-4bbfb0ab_194841cebf7_-63e9 | POINT (50.797 4.358) | 6447 | 2023-06-11T13:00:00 | 601.63
aws_1hour.fid-4bbfb0ab_194841cebf7_-6382 | POINT (50.797 4.358) | 6447 | 2023-06-11T14:00:00 | 577.23
aws_1hour.fid-4bbfb0ab_194841cebf7_-63d8 | POINT (50.797 4.358) | 6447 | 2023-06-11T15:00:00 | 651.25
aws_1hour.fid-4bbfb0ab_194841cebf7_-6340 | POINT (50.797 4.358) | 6447 | 2023-06-11T16:00:00 | 614.69
aws_1hour.fid-4bbfb0ab_194841cebf7_-634f | POINT (50.797 4.358) | 6447 | 2023-06-11T17:00:00 | 512.57
aws_1hour.fid-4bbfb0ab_194841cebf7_-6343 | POINT (50.797 4.358) | 6447 | 2023-06-11T18:00:00 | 207.58
aws_1hour.fid-4bbfb0ab_194841cebf7_-63c7 | POINT (50.797 4.358) | 6447 | 2023-06-11T19:00:00 | 6.12
aws_1hour.fid-4bbfb0ab_194841cebf7_-6398 | POINT (50.797 4.358) | 6447 | 2023-06-11T20:00:00 | 3.45
aws_1hour.fid-4bbfb0ab_194841cebf7_-636b | POINT (50.797 4.358) | 6447 | 2023-06-11T21:00:00 | 0
aws_1hour.fid-4bbfb0ab_194841cebf7_-63a3 | POINT (50.797 4.358) | 6447 | 2023-06-11T22:00:00 | 0
aws_1hour.fid-4bbfb0ab_194841cebf7_-634e | POINT (50.797 4.358) | 6447 | 2023-06-11T23:00:00 | 0
aws_1hour.fid-4bbfb0ab_194841cebf7_-637c | POINT (50.797 4.358) | 6447 | 2023-06-12T00:00:00 | 0
aws_1hour.fid-4bbfb0ab_194841cebf7_-6342 | POINT (50.797 4.358) | 6447 | 2023-06-12T01:00:00 | 0
aws_1hour.fid-4bbfb0ab_194841cebf7_-63c4 | POINT (50.797 4.358) | 6447 | 2023-06-12T02:00:00 | 0
aws_1hour.fid-4bbfb0ab_194841cebf7_-6380 | POINT (50.797 4.358) | 6447 | 2023-06-12T03:00:00 | 0
aws_1hour.fid-4bbfb0ab_194841cebf7_-6346 | POINT (50.797 4.358) | 6447 | 2023-06-12T04:00:00 | 2.02
aws_1hour.fid-4bbfb0ab_194841cebf7_-63d1 | POINT (50.797 4.358) | 6447 | 2023-06-12T05:00:00 | 102.02
aws_1hour.fid-4bbfb0ab_194841cebf7_-63e8 | POINT (50.797 4.358) | 6447 | 2023-06-12T06:00:00 | 388.86
aws_1hour.fid-4bbfb0ab_194841cebf7_-63a2 | POINT (50.797 4.358) | 6447 | 2023-06-12T07:00:00 | 554.78
aws_1hour.fid-4bbfb0ab_194841cebf7_-63ac | POINT (50.797 4.358) | 6447 | 2023-06-12T08:00:00 | 653.77
aws_1hour.fid-4bbfb0ab_194841cebf7_-63d2 | POINT (50.797 4.358) | 6447 | 2023-06-12T09:00:00 | 569.25
aws_1hour.fid-4bbfb0ab_194841cebf7_-6460 | POINT (50.797 4.358) | 6447 | 2023-06-12T10:00:00 | 699.31
aws_1hour.fid-4bbfb0ab_194841cebf7_-648b | POINT (50.797 4.358) | 6447 | 2023-06-12T11:00:00 | 575.07
aws_1hour.fid-4bbfb0ab_194841cebf7_-6417 | POINT (50.797 4.358) | 6447 | 2023-06-12T12:00:00 | 661.13
aws_1hour.fid-4bbfb0ab_194841cebf7_-646b | POINT (50.797 4.358) | 6447 | 2023-06-12T13:00:00 | 642.07
aws_1hour.fid-4bbfb0ab_194841cebf7_-6444 | POINT (50.797 4.358) | 6447 | 2023-06-12T14:00:00 | 599.52
aws_1hour.fid-4bbfb0ab_194841cebf7_-63fd | POINT (50.797 4.358) | 6447 | 2023-06-12T15:00:00 | 693.91
aws_1hour.fid-4bbfb0ab_194841cebf7_-6446 | POINT (50.797 4.358) | 6447 | 2023-06-12T16:00:00 | 652.53
aws_1hour.fid-4bbfb0ab_194841cebf7_-645c | POINT (50.797 4.358) | 6447 | 2023-06-12T17:00:00 | 597.11
aws_1hour.fid-4bbfb0ab_194841cebf7_-6423 | POINT (50.797 4.358) | 6447 | 2023-06-12T18:00:00 | 432.9
aws_1hour.fid-4bbfb0ab_194841cebf7_-649c | POINT (50.797 4.358) | 6447 | 2023-06-12T19:00:00 | 92.99
aws_1hour.fid-4bbfb0ab_194841cebf7_-6431 | POINT (50.797 4.358) | 6447 | 2023-06-12T20:00:00 | 4.02
aws_1hour.fid-4bbfb0ab_194841cebf7_-6402 | POINT (50.797 4.358) | 6447 | 2023-06-12T21:00:00 | 0
aws_1hour.fid-4bbfb0ab_194841cebf7_-6443 | POINT (50.797 4.358) | 6447 | 2023-06-12T22:00:00 | 0
aws_1hour.fid-4bbfb0ab_194841cebf7_-6491 | POINT (50.797 4.358) | 6447 | 2023-06-12T23:00:00 | 0
aws_1hour.fid-4bbfb0ab_194841cebf7_-644f | POINT (50.797 4.358) | 6447 | 2023-06-13T00:00:00 | 0
aws_1hour.fid-4bbfb0ab_194841cebf7_-641b | POINT (50.797 4.358) | 6447 | 2023-06-13T01:00:00 | 0
aws_1hour.fid-4bbfb0ab_194841cebf7_-649a | POINT (50.797 4.358) | 6447 | 2023-06-13T02:00:00 | 0
aws_1hour.fid-4bbfb0ab_194841cebf7_-646a | POINT (50.797 4.358) | 6447 | 2023-06-13T03:00:00 | 0
aws_1hour.fid-4bbfb0ab_194841cebf7_-641c | POINT (50.797 4.358) | 6447 | 2023-06-13T04:00:00 | 2.02
aws_1hour.fid-4bbfb0ab_194841cebf7_-6422 | POINT (50.797 4.358) | 6447 | 2023-06-13T05:00:00 | 111.5
aws_1hour.fid-4bbfb0ab_194841cebf7_-641a | POINT (50.797 4.358) | 6447 | 2023-06-13T06:00:00 | 393.31
aws_1hour.fid-4bbfb0ab_194841cebf7_-6406 | POINT (50.797 4.358) | 6447 | 2023-06-13T07:00:00 | 554.81
aws_1hour.fid-4bbfb0ab_194841cebf7_-63f7 | POINT (50.797 4.358) | 6447 | 2023-06-13T08:00:00 | 642.89
aws_1hour.fid-4bbfb0ab_194841cebf7_-6453 | POINT (50.797 4.358) | 6447 | 2023-06-13T09:00:00 | 557.41
aws_1hour.fid-4bbfb0ab_194841cebf7_-646e | POINT (50.797 4.358) | 6447 | 2023-06-13T10:00:00 | 674.01
aws_1hour.fid-4bbfb0ab_194841cebf7_-6499 | POINT (50.797 4.358) | 6447 | 2023-06-13T11:00:00 | 565.64
aws_1hour.fid-4bbfb0ab_194841cebf7_-6470 | POINT (50.797 4.358) | 6447 | 2023-06-13T12:00:00 | 638.65
aws_1hour.fid-4bbfb0ab_194841cebf7_-6464 | POINT (50.797 4.358) | 6447 | 2023-06-13T13:00:00 | 637.4
aws_1hour.fid-4bbfb0ab_194841cebf7_-6473 | POINT (50.797 4.358) | 6447 | 2023-06-13T14:00:00 | 648.47
aws_1hour.fid-4bbfb0ab_194841cebf7_-6421 | POINT (50.797 4.358) | 6447 | 2023-06-13T15:00:00 | 593.62
aws_1hour.fid-4bbfb0ab_194841cebf7_-646d | POINT (50.797 4.358) | 6447 | 2023-06-13T16:00:00 | 622.9
aws_1hour.fid-4bbfb0ab_194841cebf7_-6484 | POINT (50.797 4.358) | 6447 | 2023-06-13T17:00:00 | 569.25
aws_1hour.fid-4bbfb0ab_194841cebf7_-649b | POINT (50.797 4.358) | 6447 | 2023-06-13T18:00:00 | 454.71
aws_1hour.fid-4bbfb0ab_194841cebf7_-647b | POINT (50.797 4.358) | 6447 | 2023-06-13T19:00:00 | 289.52
aws_1hour.fid-4bbfb0ab_194841cebf7_-6426 | POINT (50.797 4.358) | 6447 | 2023-06-13T20:00:00 | 4.3
aws_1hour.fid-4bbfb0ab_194841cebf7_-645b | POINT (50.797 4.358) | 6447 | 2023-06-13T21:00:00 | 0
aws_1hour.fid-4bbfb0ab_194841cebf7_-6420 | POINT (50.797 4.358) | 6447 | 2023-06-13T22:00:00 | 0
aws_1hour.fid-4bbfb0ab_194841cebf7_-642e | POINT (50.797 4.358) | 6447 | 2023-06-13T23:00:00 | 0
aws_1hour.fid-4bbfb0ab_194841cebf7_-643b | POINT (50.797 4.358) | 6447 | 2023-06-14T00:00:00 | 0
aws_1hour.fid-4bbfb0ab_194841cebf7_-6410 | POINT (50.797 4.358) | 6447 | 2023-06-14T01:00:00 | 0
aws_1hour.fid-4bbfb0ab_194841cebf7_-648f | POINT (50.797 4.358) | 6447 | 2023-06-14T02:00:00 | 0
aws_1hour.fid-4bbfb0ab_194841cebf7_-6419 | POINT (50.797 4.358) | 6447 | 2023-06-14T03:00:00 | 0
aws_1hour.fid-4bbfb0ab_194841cebf7_-642b | POINT (50.797 4.358) | 6447 | 2023-06-14T04:00:00 | 2.02
aws_1hour.fid-4bbfb0ab_194841cebf7_-63f6 | POINT (50.797 4.358) | 6447 | 2023-06-14T05:00:00 | 136.67
aws_1hour.fid-4bbfb0ab_194841cebf7_-6418 | POINT (50.797 4.358) | 6447 | 2023-06-14T06:00:00 | 434.34
aws_1hour.fid-4bbfb0ab_194841cebf7_-642a | POINT (50.797 4.358) | 6447 | 2023-06-14T07:00:00 | 556.44
aws_1hour.fid-4bbfb0ab_194841cebf7_-6429 | POINT (50.797 4.358) | 6447 | 2023-06-14T08:00:00 | 651.42
aws_1hour.fid-4bbfb0ab_194841cebf7_-63fb | POINT (50.797 4.358) | 6447 | 2023-06-14T09:00:00 | 564.65
aws_1hour.fid-4bbfb0ab_194841cebf7_-6430 | POINT (50.797 4.358) | 6447 | 2023-06-14T10:00:00 | 676.97
aws_1hour.fid-4bbfb0ab_194841cebf7_-644e | POINT (50.797 4.358) | 6447 | 2023-06-14T11:00:00 | 556.76
aws_1hour.fid-4bbfb0ab_194841cebf7_-6469 | POINT (50.797 4.358) | 6447 | 2023-06-14T12:00:00 | 641.93
aws_1hour.fid-4bbfb0ab_194841cebf7_-642f | POINT (50.797 4.358) | 6447 | 2023-06-14T13:00:00 | 629.52
aws_1hour.fid-4bbfb0ab_194841cebf7_-6416 | POINT (50.797 4.358) | 6447 | 2023-06-14T14:00:00 | 655.82
aws_1hour.fid-4bbfb0ab_194841cebf7_-6483 | POINT (50.797 4.358) | 6447 | 2023-06-14T15:00:00 | 668.01
aws_1hour.fid-4bbfb0ab_194841cebf7_-640a | POINT (50.797 4.358) | 6447 | 2023-06-14T16:00:00 | 647.39
aws_1hour.fid-4bbfb0ab_194841cebf7_-6425 | POINT (50.797 4.358) | 6447 | 2023-06-14T17:00:00 | 594.15
aws_1hour.fid-4bbfb0ab_194841cebf7_-6401 | POINT (50.797 4.358) | 6447 | 2023-06-14T18:00:00 | 505.66
aws_1hour.fid-4bbfb0ab_194841cebf7_-640c | POINT (50.797 4.358) | 6447 | 2023-06-14T19:00:00 | 374.99
aws_1hour.fid-4bbfb0ab_194841cebf7_-63fc | POINT (50.797 4.358) | 6447 | 2023-06-14T20:00:00 | 5.73
aws_1hour.fid-4bbfb0ab_194841cebf7_-6407 | POINT (50.797 4.358) | 6447 | 2023-06-14T21:00:00 | 0
aws_1hour.fid-4bbfb0ab_194841cebf7_-6437 | POINT (50.797 4.358) | 6447 | 2023-06-14T22:00:00 | 0
aws_1hour.fid-4bbfb0ab_194841cebf7_-645a | POINT (50.797 4.358) | 6447 | 2023-06-14T23:00:00 | 0
aws_1hour.fid-4bbfb0ab_194841cebf7_-63ff | POINT (50.797 4.358) | 6447 | 2023-06-15T00:00:00 | 0
aws_1hour.fid-4bbfb0ab_194841cebf7_-645f | POINT (50.797 4.358) | 6447 | 2023-06-15T01:00:00 | 0
aws_1hour.fid-4bbfb0ab_194841cebf7_-6475 | POINT (50.797 4.358) | 6447 | 2023-06-15T02:00:00 | 0
aws_1hour.fid-4bbfb0ab_194841cebf7_-6436 | POINT (50.797 4.358) | 6447 | 2023-06-15T03:00:00 | 0
aws_1hour.fid-4bbfb0ab_194841cebf7_-6412 | POINT (50.797 4.358) | 6447 | 2023-06-15T04:00:00 | 2
aws_1hour.fid-4bbfb0ab_194841cebf7_-643e | POINT (50.797 4.358) | 6447 | 2023-06-15T05:00:00 | 160.71
aws_1hour.fid-4bbfb0ab_194841cebf7_-6442 | POINT (50.797 4.358) | 6447 | 2023-06-15T06:00:00 | 483.15
aws_1hour.fid-4bbfb0ab_194841cebf7_-648e | POINT (50.797 4.358) | 6447 | 2023-06-15T07:00:00 | 610.61
aws_1hour.fid-4bbfb0ab_194841cebf7_-6415 | POINT (50.797 4.358) | 6447 | 2023-06-15T08:00:00 | 682.89
aws_1hour.fid-4bbfb0ab_194841cebf7_-644d | POINT (50.797 4.358) | 6447 | 2023-06-15T09:00:00 | 575.7
aws_1hour.fid-4bbfb0ab_194841cebf7_-6472 | POINT (50.797 4.358) | 6447 | 2023-06-15T10:00:00 | 694.93
aws_1hour.fid-4bbfb0ab_194841cebf7_-6486 | POINT (50.797 4.358) | 6447 | 2023-06-15T11:00:00 | 579.2
aws_1hour.fid-4bbfb0ab_194841cebf7_-6498 | POINT (50.797 4.358) | 6447 | 2023-06-15T12:00:00 | 637.95
aws_1hour.fid-4bbfb0ab_194841cebf7_-6405 | POINT (50.797 4.358) | 6447 | 2023-06-15T13:00:00 | 592.53
aws_1hour.fid-4bbfb0ab_194841cebf7_-6445 | POINT (50.797 4.358) | 6447 | 2023-06-15T14:00:00 | 373.94
aws_1hour.fid-4bbfb0ab_194841cebf7_-6435 | POINT (50.797 4.358) | 6447 | 2023-06-15T15:00:00 | 481.89
aws_1hour.fid-4bbfb0ab_194841cebf7_-6492 | POINT (50.797 4.358) | 6447 | 2023-06-15T16:00:00 | 347.25
aws_1hour.fid-4bbfb0ab_194841cebf7_-6485 | POINT (50.797 4.358) | 6447 | 2023-06-15T17:00:00 | 246.99
aws_1hour.fid-4bbfb0ab_194841cebf7_-642d | POINT (50.797 4.358) | 6447 | 2023-06-15T18:00:00 | 254.57
aws_1hour.fid-4bbfb0ab_194841cebf7_-6478 | POINT (50.797 4.358) | 6447 | 2023-06-15T19:00:00 | 207.85
aws_1hour.fid-4bbfb0ab_194841cebf7_-648a | POINT (50.797 4.358) | 6447 | 2023-06-15T20:00:00 | 3.49
aws_1hour.fid-4bbfb0ab_194841cebf7_-6459 | POINT (50.797 4.358) | 6447 | 2023-06-15T21:00:00 | 0
aws_1hour.fid-4bbfb0ab_194841cebf7_-6497 | POINT (50.797 4.358) | 6447 | 2023-06-15T22:00:00 | 0
aws_1hour.fid-4bbfb0ab_194841cebf7_-6409 | POINT (50.797 4.358) | 6447 | 2023-06-15T23:00:00 | 0
aws_1hour.fid-4bbfb0ab_194841cebf7_-647a | POINT (50.797 4.358) | 6447 | 2023-06-16T00:00:00 | 0
aws_1hour.fid-4bbfb0ab_194841cebf7_-6463 | POINT (50.797 4.358) | 6447 | 2023-06-16T01:00:00 | 0
aws_1hour.fid-4bbfb0ab_194841cebf7_-6411 | POINT (50.797 4.358) | 6447 | 2023-06-16T02:00:00 | 0
aws_1hour.fid-4bbfb0ab_194841cebf7_-6466 | POINT (50.797 4.358) | 6447 | 2023-06-16T03:00:00 | 0
aws_1hour.fid-4bbfb0ab_194841cebf7_-6449 | POINT (50.797 4.358) | 6447 | 2023-06-16T04:00:00 | 2
aws_1hour.fid-4bbfb0ab_194841cebf7_-6400 | POINT (50.797 4.358) | 6447 | 2023-06-16T05:00:00 | 34.95
aws_1hour.fid-4bbfb0ab_194841cebf7_-6414 | POINT (50.797 4.358) | 6447 | 2023-06-16T06:00:00 | 257.79
aws_1hour.fid-4bbfb0ab_194841cebf7_-6448 | POINT (50.797 4.358) | 6447 | 2023-06-16T07:00:00 | 522.41
aws_1hour.fid-4bbfb0ab_194841cebf7_-6413 | POINT (50.797 4.358) | 6447 | 2023-06-16T08:00:00 | 618.13
aws_1hour.fid-4bbfb0ab_194841cebf7_-6447 | POINT (50.797 4.358) | 6447 | 2023-06-16T09:00:00 | 534.8
aws_1hour.fid-4bbfb0ab_194841cebf7_-643a | POINT (50.797 4.358) | 6447 | 2023-06-16T10:00:00 | 649.78
aws_1hour.fid-4bbfb0ab_194841cebf7_-640e | POINT (50.797 4.358) | 6447 | 2023-06-16T11:00:00 | 488.11
aws_1hour.fid-4bbfb0ab_194841cebf7_-63fe | POINT (50.797 4.358) | 6447 | 2023-06-16T12:00:00 | 343.31
aws_1hour.fid-4bbfb0ab_194841cebf7_-6452 | POINT (50.797 4.358) | 6447 | 2023-06-16T13:00:00 | 214.4
aws_1hour.fid-4bbfb0ab_194841cebf7_-6487 | POINT (50.797 4.358) | 6447 | 2023-06-16T14:00:00 | 302.5
aws_1hour.fid-4bbfb0ab_194841cebf7_-645e | POINT (50.797 4.358) | 6447 | 2023-06-16T15:00:00 | 363.67
aws_1hour.fid-4bbfb0ab_194841cebf7_-6427 | POINT (50.797 4.358) | 6447 | 2023-06-16T16:00:00 | 582
aws_1hour.fid-4bbfb0ab_194841cebf7_-640b | POINT (50.797 4.358) | 6447 | 2023-06-16T17:00:00 | 469.28
aws_1hour.fid-4bbfb0ab_194841cebf7_-649f | POINT (50.797 4.358) | 6447 | 2023-06-16T18:00:00 | 353.46
aws_1hour.fid-4bbfb0ab_194841cebf7_-6496 | POINT (50.797 4.358) | 6447 | 2023-06-16T19:00:00 | 227.69
aws_1hour.fid-4bbfb0ab_194841cebf7_-6451 | POINT (50.797 4.358) | 6447 | 2023-06-16T20:00:00 | 3.51
aws_1hour.fid-4bbfb0ab_194841cebf7_-6434 | POINT (50.797 4.358) | 6447 | 2023-06-16T21:00:00 | 0
aws_1hour.fid-4bbfb0ab_194841cebf7_-6439 | POINT (50.797 4.358) | 6447 | 2023-06-16T22:00:00 | 0
aws_1hour.fid-4bbfb0ab_194841cebf7_-6433 | POINT (50.797 4.358) | 6447 | 2023-06-16T23:00:00 | 0
aws_1hour.fid-4bbfb0ab_194841cebf7_-6438 | POINT (50.797 4.358) | 6447 | 2023-06-17T00:00:00 | 0
aws_1hour.fid-4bbfb0ab_194841cebf7_-6441 | POINT (50.797 4.358) | 6447 | 2023-06-17T01:00:00 | 0
aws_1hour.fid-4bbfb0ab_194841cebf7_-6482 | POINT (50.797 4.358) | 6447 | 2023-06-17T02:00:00 | 0
aws_1hour.fid-4bbfb0ab_194841cebf7_-6404 | POINT (50.797 4.358) | 6447 | 2023-06-17T03:00:00 | 0
aws_1hour.fid-4bbfb0ab_194841cebf7_-6495 | POINT (50.797 4.358) | 6447 | 2023-06-17T04:00:00 | 2.02
aws_1hour.fid-4bbfb0ab_194841cebf7_-63fa | POINT (50.797 4.358) | 6447 | 2023-06-17T05:00:00 | 40.96
aws_1hour.fid-4bbfb0ab_194841cebf7_-6477 | POINT (50.797 4.358) | 6447 | 2023-06-17T06:00:00 | 205.53
aws_1hour.fid-4bbfb0ab_194841cebf7_-6458 | POINT (50.797 4.358) | 6447 | 2023-06-17T07:00:00 | 451.41
aws_1hour.fid-4bbfb0ab_194841cebf7_-648d | POINT (50.797 4.358) | 6447 | 2023-06-17T08:00:00 | 515.66
aws_1hour.fid-4bbfb0ab_194841cebf7_-649e | POINT (50.797 4.358) | 6447 | 2023-06-17T09:00:00 | 497.88
aws_1hour.fid-4bbfb0ab_194841cebf7_-6489 | POINT (50.797 4.358) | 6447 | 2023-06-17T10:00:00 | 425.13
aws_1hour.fid-4bbfb0ab_194841cebf7_-6494 | POINT (50.797 4.358) | 6447 | 2023-06-17T11:00:00 | 301.29
aws_1hour.fid-4bbfb0ab_194841cebf7_-6428 | POINT (50.797 4.358) | 6447 | 2023-06-17T12:00:00 | 295.36
aws_1hour.fid-4bbfb0ab_194841cebf7_-649d | POINT (50.797 4.358) | 6447 | 2023-06-17T13:00:00 | 133.22
aws_1hour.fid-4bbfb0ab_194841cebf7_-640d | POINT (50.797 4.358) | 6447 | 2023-06-17T14:00:00 | 92.87
aws_1hour.fid-4bbfb0ab_194841cebf7_-6424 | POINT (50.797 4.358) | 6447 | 2023-06-17T15:00:00 | 46.94
aws_1hour.fid-4bbfb0ab_194841cebf7_-644b | POINT (50.797 4.358) | 6447 | 2023-06-17T16:00:00 | 86.45
aws_1hour.fid-4bbfb0ab_194841cebf7_-6481 | POINT (50.797 4.358) | 6447 | 2023-06-17T17:00:00 | 6.15
aws_1hour.fid-4bbfb0ab_194841cebf7_-6455 | POINT (50.797 4.358) | 6447 | 2023-06-17T18:00:00 | 4.14
aws_1hour.fid-4bbfb0ab_194841cebf7_-6403 | POINT (50.797 4.358) | 6447 | 2023-06-17T19:00:00 | 8.28
aws_1hour.fid-4bbfb0ab_194841cebf7_-6432 | POINT (50.797 4.358) | 6447 | 2023-06-17T20:00:00 | 4.11
aws_1hour.fid-4bbfb0ab_194841cebf7_-6457 | POINT (50.797 4.358) | 6447 | 2023-06-17T21:00:00 | 0
aws_1hour.fid-4bbfb0ab_194841cebf7_-6456 | POINT (50.797 4.358) | 6447 | 2023-06-17T22:00:00 | 0
aws_1hour.fid-4bbfb0ab_194841cebf7_-647c | POINT (50.797 4.358) | 6447 | 2023-06-17T23:00:00 | 0
aws_1hour.fid-4bbfb0ab_194841cebf7_-646f | POINT (50.797 4.358) | 6447 | 2023-06-18T00:00:00 | 0
aws_1hour.fid-4bbfb0ab_194841cebf7_-6480 | POINT (50.797 4.358) | 6447 | 2023-06-18T01:00:00 | 0
aws_1hour.fid-4bbfb0ab_194841cebf7_-640f | POINT (50.797 4.358) | 6447 | 2023-06-18T02:00:00 | 0
aws_1hour.fid-4bbfb0ab_194841cebf7_-647f | POINT (50.797 4.358) | 6447 | 2023-06-18T03:00:00 | 0
aws_1hour.fid-4bbfb0ab_194841cebf7_-647e | POINT (50.797 4.358) | 6447 | 2023-06-18T04:00:00 | 2.03
aws_1hour.fid-4bbfb0ab_194841cebf7_-6468 | POINT (50.797 4.358) | 6447 | 2023-06-18T05:00:00 | 4.08
aws_1hour.fid-4bbfb0ab_194841cebf7_-6462 | POINT (50.797 4.358) | 6447 | 2023-06-18T06:00:00 | 4.09
aws_1hour.fid-4bbfb0ab_194841cebf7_-643d | POINT (50.797 4.358) | 6447 | 2023-06-18T07:00:00 | 4.07
aws_1hour.fid-4bbfb0ab_194841cebf7_-6454 | POINT (50.797 4.358) | 6447 | 2023-06-18T08:00:00 | 4.09
aws_1hour.fid-4bbfb0ab_194841cebf7_-6461 | POINT (50.797 4.358) | 6447 | 2023-06-18T09:00:00 | 4.15
aws_1hour.fid-4bbfb0ab_194841cebf7_-6471 | POINT (50.797 4.358) | 6447 | 2023-06-18T10:00:00 | 4.35
aws_1hour.fid-4bbfb0ab_194841cebf7_-6467 | POINT (50.797 4.358) | 6447 | 2023-06-18T11:00:00 | 14.02
aws_1hour.fid-4bbfb0ab_194841cebf7_-644a | POINT (50.797 4.358) | 6447 | 2023-06-18T12:00:00 | 50.61
aws_1hour.fid-4bbfb0ab_194841cebf7_-6465 | POINT (50.797 4.358) | 6447 | 2023-06-18T13:00:00 | 292.27
aws_1hour.fid-4bbfb0ab_194841cebf7_-644c | POINT (50.797 4.358) | 6447 | 2023-06-18T14:00:00 | 158
aws_1hour.fid-4bbfb0ab_194841cebf7_-643f | POINT (50.797 4.358) | 6447 | 2023-06-18T15:00:00 | 8.59
aws_1hour.fid-4bbfb0ab_194841cebf7_-63f8 | POINT (50.797 4.358) | 6447 | 2023-06-18T16:00:00 | 5.85
aws_1hour.fid-4bbfb0ab_194841cebf7_-645d | POINT (50.797 4.358) | 6447 | 2023-06-18T17:00:00 | 15.48
aws_1hour.fid-4bbfb0ab_194841cebf7_-6476 | POINT (50.797 4.358) | 6447 | 2023-06-18T18:00:00 | 39.91
aws_1hour.fid-4bbfb0ab_194841cebf7_-647d | POINT (50.797 4.358) | 6447 | 2023-06-18T19:00:00 | 4.54
aws_1hour.fid-4bbfb0ab_194841cebf7_-6493 | POINT (50.797 4.358) | 6447 | 2023-06-18T20:00:00 | 4.11
aws_1hour.fid-4bbfb0ab_194841cebf7_-646c | POINT (50.797 4.358) | 6447 | 2023-06-18T21:00:00 | 0
aws_1hour.fid-4bbfb0ab_194841cebf7_-6490 | POINT (50.797 4.358) | 6447 | 2023-06-18T22:00:00 | 0
aws_1hour.fid-4bbfb0ab_194841cebf7_-641f | POINT (50.797 4.358) | 6447 | 2023-06-18T23:00:00 | 0
aws_1hour.fid-4bbfb0ab_194841cebf7_-6440 | POINT (50.797 4.358) | 6447 | 2023-06-19T00:00:00 | 0
aws_1hour.fid-4bbfb0ab_194841cebf7_-641e | POINT (50.797 4.358) | 6447 | 2023-06-19T01:00:00 | 0
aws_1hour.fid-4bbfb0ab_194841cebf7_-642c | POINT (50.797 4.358) | 6447 | 2023-06-19T02:00:00 | 0
aws_1hour.fid-4bbfb0ab_194841cebf7_-6488 | POINT (50.797 4.358) | 6447 | 2023-06-19T03:00:00 | 0
aws_1hour.fid-4bbfb0ab_194841cebf7_-6474 | POINT (50.797 4.358) | 6447 | 2023-06-19T04:00:00 | 2.02
aws_1hour.fid-4bbfb0ab_194841cebf7_-643c | POINT (50.797 4.358) | 6447 | 2023-06-19T05:00:00 | 50.72
aws_1hour.fid-4bbfb0ab_194841cebf7_-6479 | POINT (50.797 4.358) | 6447 | 2023-06-19T06:00:00 | 73.11
aws_1hour.fid-4bbfb0ab_194841cebf7_-641d | POINT (50.797 4.358) | 6447 | 2023-06-19T07:00:00 | 9.6
aws_1hour.fid-4bbfb0ab_194841cebf7_-6408 | POINT (50.797 4.358) | 6447 | 2023-06-19T08:00:00 | 131.13
aws_1hour.fid-4bbfb0ab_194841cebf7_-6450 | POINT (50.797 4.358) | 6447 | 2023-06-19T09:00:00 | 277.04
aws_1hour.fid-4bbfb0ab_194841cebf7_-64c8 | POINT (50.797 4.358) | 6447 | 2023-06-19T10:00:00 | 239.24
aws_1hour.fid-4bbfb0ab_194841cebf7_-64be | POINT (50.797 4.358) | 6447 | 2023-06-19T11:00:00 | 532.04
aws_1hour.fid-4bbfb0ab_194841cebf7_-64b3 | POINT (50.797 4.358) | 6447 | 2023-06-19T12:00:00 | 608.89
aws_1hour.fid-4bbfb0ab_194841cebf7_-6524 | POINT (50.797 4.358) | 6447 | 2023-06-19T13:00:00 | 574.35
aws_1hour.fid-4bbfb0ab_194841cebf7_-653d | POINT (50.797 4.358) | 6447 | 2023-06-19T14:00:00 | 614.8
aws_1hour.fid-4bbfb0ab_194841cebf7_-64ed | POINT (50.797 4.358) | 6447 | 2023-06-19T15:00:00 | 425.63
aws_1hour.fid-4bbfb0ab_194841cebf7_-6513 | POINT (50.797 4.358) | 6447 | 2023-06-19T16:00:00 | 236.63
aws_1hour.fid-4bbfb0ab_194841cebf7_-64f7 | POINT (50.797 4.358) | 6447 | 2023-06-19T17:00:00 | 29.32
aws_1hour.fid-4bbfb0ab_194841cebf7_-64ec | POINT (50.797 4.358) | 6447 | 2023-06-19T18:00:00 | 62.05
aws_1hour.fid-4bbfb0ab_194841cebf7_-64e0 | POINT (50.797 4.358) | 6447 | 2023-06-19T19:00:00 | 6.76
aws_1hour.fid-4bbfb0ab_194841cebf7_-64ad | POINT (50.797 4.358) | 6447 | 2023-06-19T20:00:00 | 4.13
aws_1hour.fid-4bbfb0ab_194841cebf7_-654b | POINT (50.797 4.358) | 6447 | 2023-06-19T21:00:00 | 0
aws_1hour.fid-4bbfb0ab_194841cebf7_-6520 | POINT (50.797 4.358) | 6447 | 2023-06-19T22:00:00 | 0
aws_1hour.fid-4bbfb0ab_194841cebf7_-64fd | POINT (50.797 4.358) | 6447 | 2023-06-19T23:00:00 | 0
aws_1hour.fid-4bbfb0ab_194841cebf7_-652f | POINT (50.797 4.358) | 6447 | 2023-06-20T00:00:00 | 0
aws_1hour.fid-4bbfb0ab_194841cebf7_-64d8 | POINT (50.797 4.358) | 6447 | 2023-06-20T01:00:00 | 0
aws_1hour.fid-4bbfb0ab_194841cebf7_-64b2 | POINT (50.797 4.358) | 6447 | 2023-06-20T02:00:00 | 0
aws_1hour.fid-4bbfb0ab_194841cebf7_-64bc | POINT (50.797 4.358) | 6447 | 2023-06-20T03:00:00 | 0
aws_1hour.fid-4bbfb0ab_194841cebf7_-64c1 | POINT (50.797 4.358) | 6447 | 2023-06-20T04:00:00 | 2.02
aws_1hour.fid-4bbfb0ab_194841cebf7_-6523 | POINT (50.797 4.358) | 6447 | 2023-06-20T05:00:00 | 83.21
aws_1hour.fid-4bbfb0ab_194841cebf7_-64c2 | POINT (50.797 4.358) | 6447 | 2023-06-20T06:00:00 | 353.8
aws_1hour.fid-4bbfb0ab_194841cebf7_-6536 | POINT (50.797 4.358) | 6447 | 2023-06-20T07:00:00 | 506.47
aws_1hour.fid-4bbfb0ab_194841cebf7_-653c | POINT (50.797 4.358) | 6447 | 2023-06-20T08:00:00 | 595.69
aws_1hour.fid-4bbfb0ab_194841cebf7_-6504 | POINT (50.797 4.358) | 6447 | 2023-06-20T09:00:00 | 550.39
aws_1hour.fid-4bbfb0ab_194841cebf7_-64eb | POINT (50.797 4.358) | 6447 | 2023-06-20T10:00:00 | 633.86
aws_1hour.fid-4bbfb0ab_194841cebf7_-64a8 | POINT (50.797 4.358) | 6447 | 2023-06-20T11:00:00 | 526.28
aws_1hour.fid-4bbfb0ab_194841cebf7_-64d2 | POINT (50.797 4.358) | 6447 | 2023-06-20T12:00:00 | 236.81
aws_1hour.fid-4bbfb0ab_194841cebf7_-64b1 | POINT (50.797 4.358) | 6447 | 2023-06-20T13:00:00 | 139.98
aws_1hour.fid-4bbfb0ab_194841cebf7_-64cc | POINT (50.797 4.358) | 6447 | 2023-06-20T14:00:00 | 7.23
aws_1hour.fid-4bbfb0ab_194841cebf7_-64c5 | POINT (50.797 4.358) | 6447 | 2023-06-20T15:00:00 | 8.97
aws_1hour.fid-4bbfb0ab_194841cebf7_-6538 | POINT (50.797 4.358) | 6447 | 2023-06-20T16:00:00 | 12.96
aws_1hour.fid-4bbfb0ab_194841cebf7_-650c | POINT (50.797 4.358) | 6447 | 2023-06-20T17:00:00 | 8.99
aws_1hour.fid-4bbfb0ab_194841cebf7_-64cb | POINT (50.797 4.358) | 6447 | 2023-06-20T18:00:00 | 4.39
aws_1hour.fid-4bbfb0ab_194841cebf7_-64ea | POINT (50.797 4.358) | 6447 | 2023-06-20T19:00:00 | 4.04
aws_1hour.fid-4bbfb0ab_194841cebf7_-64b0 | POINT (50.797 4.358) | 6447 | 2023-06-20T20:00:00 | 4.04
aws_1hour.fid-4bbfb0ab_194841cebf7_-64f4 | POINT (50.797 4.358) | 6447 | 2023-06-20T21:00:00 | 0
aws_1hour.fid-4bbfb0ab_194841cebf7_-64f0 | POINT (50.797 4.358) | 6447 | 2023-06-20T22:00:00 | 0
aws_1hour.fid-4bbfb0ab_194841cebf7_-651a | POINT (50.797 4.358) | 6447 | 2023-06-20T23:00:00 | 0
aws_1hour.fid-4bbfb0ab_194841cebf7_-651f | POINT (50.797 4.358) | 6447 | 2023-06-21T00:00:00 | 0
aws_1hour.fid-4bbfb0ab_194841cebf7_-653b | POINT (50.797 4.358) | 6447 | 2023-06-21T01:00:00 | 0
aws_1hour.fid-4bbfb0ab_194841cebf7_-64c4 | POINT (50.797 4.358) | 6447 | 2023-06-21T02:00:00 | 0
aws_1hour.fid-4bbfb0ab_194841cebf7_-64ac | POINT (50.797 4.358) | 6447 | 2023-06-21T03:00:00 | 0
aws_1hour.fid-4bbfb0ab_194841cebf7_-64f3 | POINT (50.797 4.358) | 6447 | 2023-06-21T04:00:00 | 2.02
aws_1hour.fid-4bbfb0ab_194841cebf7_-6542 | POINT (50.797 4.358) | 6447 | 2023-06-21T05:00:00 | 11.36
aws_1hour.fid-4bbfb0ab_194841cebf7_-64fa | POINT (50.797 4.358) | 6447 | 2023-06-21T06:00:00 | 188.06
aws_1hour.fid-4bbfb0ab_194841cebf7_-6535 | POINT (50.797 4.358) | 6447 | 2023-06-21T07:00:00 | 443.37
aws_1hour.fid-4bbfb0ab_194841cebf7_-6503 | POINT (50.797 4.358) | 6447 | 2023-06-21T08:00:00 | 630.1
aws_1hour.fid-4bbfb0ab_194841cebf7_-654a | POINT (50.797 4.358) | 6447 | 2023-06-21T09:00:00 | 498.95
aws_1hour.fid-4bbfb0ab_194841cebf7_-6549 | POINT (50.797 4.358) | 6447 | 2023-06-21T10:00:00 | 488.23
aws_1hour.fid-4bbfb0ab_194841cebf7_-64d3 | POINT (50.797 4.358) | 6447 | 2023-06-21T11:00:00 | 563.6
aws_1hour.fid-4bbfb0ab_194841cebf7_-6528 | POINT (50.797 4.358) | 6447 | 2023-06-21T12:00:00 | 530.73
aws_1hour.fid-4bbfb0ab_194841cebf7_-6501 | POINT (50.797 4.358) | 6447 | 2023-06-21T13:00:00 | 470.24
aws_1hour.fid-4bbfb0ab_194841cebf7_-6548 | POINT (50.797 4.358) | 6447 | 2023-06-21T14:00:00 | 666.56
aws_1hour.fid-4bbfb0ab_194841cebf7_-64f2 | POINT (50.797 4.358) | 6447 | 2023-06-21T15:00:00 | 624.04
aws_1hour.fid-4bbfb0ab_194841cebf7_-6527 | POINT (50.797 4.358) | 6447 | 2023-06-21T16:00:00 | 527.91
aws_1hour.fid-4bbfb0ab_194841cebf7_-64ca | POINT (50.797 4.358) | 6447 | 2023-06-21T17:00:00 | 454.93
aws_1hour.fid-4bbfb0ab_194841cebf7_-653f | POINT (50.797 4.358) | 6447 | 2023-06-21T18:00:00 | 303.64
aws_1hour.fid-4bbfb0ab_194841cebf7_-652a | POINT (50.797 4.358) | 6447 | 2023-06-21T19:00:00 | 33.68
aws_1hour.fid-4bbfb0ab_194841cebf7_-6541 | POINT (50.797 4.358) | 6447 | 2023-06-21T20:00:00 | 4.12
aws_1hour.fid-4bbfb0ab_194841cebf7_-64ab | POINT (50.797 4.358) | 6447 | 2023-06-21T21:00:00 | 0
aws_1hour.fid-4bbfb0ab_194841cebf7_-64d1 | POINT (50.797 4.358) | 6447 | 2023-06-21T22:00:00 | 0
aws_1hour.fid-4bbfb0ab_194841cebf7_-6546 | POINT (50.797 4.358) | 6447 | 2023-06-21T23:00:00 | 0
aws_1hour.fid-4bbfb0ab_194841cebf7_-64e9 | POINT (50.797 4.358) | 6447 | 2023-06-22T00:00:00 | 0
aws_1hour.fid-4bbfb0ab_194841cebf7_-64d0 | POINT (50.797 4.358) | 6447 | 2023-06-22T01:00:00 | 0
aws_1hour.fid-4bbfb0ab_194841cebf7_-64ee | POINT (50.797 4.358) | 6447 | 2023-06-22T02:00:00 | 0
aws_1hour.fid-4bbfb0ab_194841cebf7_-652e | POINT (50.797 4.358) | 6447 | 2023-06-22T03:00:00 | 0
aws_1hour.fid-4bbfb0ab_194841cebf7_-650f | POINT (50.797 4.358) | 6447 | 2023-06-22T04:00:00 | 2.03
aws_1hour.fid-4bbfb0ab_194841cebf7_-650e | POINT (50.797 4.358) | 6447 | 2023-06-22T05:00:00 | 4.07
aws_1hour.fid-4bbfb0ab_194841cebf7_-64bb | POINT (50.797 4.358) | 6447 | 2023-06-22T06:00:00 | 4.14
aws_1hour.fid-4bbfb0ab_194841cebf7_-6534 | POINT (50.797 4.358) | 6447 | 2023-06-22T07:00:00 | 5.37
aws_1hour.fid-4bbfb0ab_194841cebf7_-64dd | POINT (50.797 4.358) | 6447 | 2023-06-22T08:00:00 | 19.33
aws_1hour.fid-4bbfb0ab_194841cebf7_-64e7 | POINT (50.797 4.358) | 6447 | 2023-06-22T09:00:00 | 4.12
aws_1hour.fid-4bbfb0ab_194841cebf7_-64a3 | POINT (50.797 4.358) | 6447 | 2023-06-22T10:00:00 | 4.1
aws_1hour.fid-4bbfb0ab_194841cebf7_-64f1 | POINT (50.797 4.358) | 6447 | 2023-06-22T11:00:00 | 4.21
aws_1hour.fid-4bbfb0ab_194841cebf7_-64dc | POINT (50.797 4.358) | 6447 | 2023-06-22T12:00:00 | 4.1
aws_1hour.fid-4bbfb0ab_194841cebf7_-6540 | POINT (50.797 4.358) | 6447 | 2023-06-22T13:00:00 | 4.07
aws_1hour.fid-4bbfb0ab_194841cebf7_-6522 | POINT (50.797 4.358) | 6447 | 2023-06-22T14:00:00 | 4.06
aws_1hour.fid-4bbfb0ab_194841cebf7_-6518 | POINT (50.797 4.358) | 6447 | 2023-06-22T15:00:00 | 4.13
aws_1hour.fid-4bbfb0ab_194841cebf7_-64fc | POINT (50.797 4.358) | 6447 | 2023-06-22T16:00:00 | 4.09
aws_1hour.fid-4bbfb0ab_194841cebf7_-6517 | POINT (50.797 4.358) | 6447 | 2023-06-22T17:00:00 | 4.1
aws_1hour.fid-4bbfb0ab_194841cebf7_-6512 | POINT (50.797 4.358) | 6447 | 2023-06-22T18:00:00 | 5.17
aws_1hour.fid-4bbfb0ab_194841cebf7_-6508 | POINT (50.797 4.358) | 6447 | 2023-06-22T19:00:00 | 4.12
aws_1hour.fid-4bbfb0ab_194841cebf7_-651e | POINT (50.797 4.358) | 6447 | 2023-06-22T20:00:00 | 4.1
aws_1hour.fid-4bbfb0ab_194841cebf7_-64f6 | POINT (50.797 4.358) | 6447 | 2023-06-22T21:00:00 | 0
aws_1hour.fid-4bbfb0ab_194841cebf7_-64c7 | POINT (50.797 4.358) | 6447 | 2023-06-22T22:00:00 | 0
aws_1hour.fid-4bbfb0ab_194841cebf7_-64ba | POINT (50.797 4.358) | 6447 | 2023-06-22T23:00:00 | 0
aws_1hour.fid-4bbfb0ab_194841cebf7_-6507 | POINT (50.797 4.358) | 6447 | 2023-06-23T00:00:00 | 0
aws_1hour.fid-4bbfb0ab_194841cebf7_-64e6 | POINT (50.797 4.358) | 6447 | 2023-06-23T01:00:00 | 0
aws_1hour.fid-4bbfb0ab_194841cebf7_-6533 | POINT (50.797 4.358) | 6447 | 2023-06-23T02:00:00 | 0
aws_1hour.fid-4bbfb0ab_194841cebf7_-64a9 | POINT (50.797 4.358) | 6447 | 2023-06-23T03:00:00 | 0
aws_1hour.fid-4bbfb0ab_194841cebf7_-64b7 | POINT (50.797 4.358) | 6447 | 2023-06-23T04:00:00 | 2.03
aws_1hour.fid-4bbfb0ab_194841cebf7_-6525 | POINT (50.797 4.358) | 6447 | 2023-06-23T05:00:00 | 4.33
aws_1hour.fid-4bbfb0ab_194841cebf7_-6521 | POINT (50.797 4.358) | 6447 | 2023-06-23T06:00:00 | 146.57
aws_1hour.fid-4bbfb0ab_194841cebf7_-64b6 | POINT (50.797 4.358) | 6447 | 2023-06-23T07:00:00 | 410.44
aws_1hour.fid-4bbfb0ab_194841cebf7_-6516 | POINT (50.797 4.358) | 6447 | 2023-06-23T08:00:00 | 629.85
aws_1hour.fid-4bbfb0ab_194841cebf7_-64af | POINT (50.797 4.358) | 6447 | 2023-06-23T09:00:00 | 571.73
aws_1hour.fid-4bbfb0ab_194841cebf7_-653e | POINT (50.797 4.358) | 6447 | 2023-06-23T10:00:00 | 682.32
aws_1hour.fid-4bbfb0ab_194841cebf7_-6506 | POINT (50.797 4.358) | 6447 | 2023-06-23T11:00:00 | 670.88
aws_1hour.fid-4bbfb0ab_194841cebf7_-650b | POINT (50.797 4.358) | 6447 | 2023-06-23T12:00:00 | 464.82
aws_1hour.fid-4bbfb0ab_194841cebf7_-6500 | POINT (50.797 4.358) | 6447 | 2023-06-23T13:00:00 | 446.86
aws_1hour.fid-4bbfb0ab_194841cebf7_-64db | POINT (50.797 4.358) | 6447 | 2023-06-23T14:00:00 | 366.6
aws_1hour.fid-4bbfb0ab_194841cebf7_-6544 | POINT (50.797 4.358) | 6447 | 2023-06-23T15:00:00 | 383.87
aws_1hour.fid-4bbfb0ab_194841cebf7_-64df | POINT (50.797 4.358) | 6447 | 2023-06-23T16:00:00 | 463.13
aws_1hour.fid-4bbfb0ab_194841cebf7_-64b5 | POINT (50.797 4.358) | 6447 | 2023-06-23T17:00:00 | 448.76
aws_1hour.fid-4bbfb0ab_194841cebf7_-64aa | POINT (50.797 4.358) | 6447 | 2023-06-23T18:00:00 | 158.86
aws_1hour.fid-4bbfb0ab_194841cebf7_-6505 | POINT (50.797 4.358) | 6447 | 2023-06-23T19:00:00 | 4.23
aws_1hour.fid-4bbfb0ab_194841cebf7_-6532 | POINT (50.797 4.358) | 6447 | 2023-06-23T20:00:00 | 4.16
aws_1hour.fid-4bbfb0ab_194841cebf7_-64e5 | POINT (50.797 4.358) | 6447 | 2023-06-23T21:00:00 | 0
aws_1hour.fid-4bbfb0ab_194841cebf7_-64a7 | POINT (50.797 4.358) | 6447 | 2023-06-23T22:00:00 | 0
aws_1hour.fid-4bbfb0ab_194841cebf7_-6543 | POINT (50.797 4.358) | 6447 | 2023-06-23T23:00:00 | 0
aws_1hour.fid-4bbfb0ab_194841cebf7_-653a | POINT (50.797 4.358) | 6447 | 2023-06-24T00:00:00 | 0
aws_1hour.fid-4bbfb0ab_194841cebf7_-64f5 | POINT (50.797 4.358) | 6447 | 2023-06-24T01:00:00 | 0
aws_1hour.fid-4bbfb0ab_194841cebf7_-651d | POINT (50.797 4.358) | 6447 | 2023-06-24T02:00:00 | 0
aws_1hour.fid-4bbfb0ab_194841cebf7_-6502 | POINT (50.797 4.358) | 6447 | 2023-06-24T03:00:00 | 0
aws_1hour.fid-4bbfb0ab_194841cebf7_-64da | POINT (50.797 4.358) | 6447 | 2023-06-24T04:00:00 | 2
aws_1hour.fid-4bbfb0ab_194841cebf7_-64a2 | POINT (50.797 4.358) | 6447 | 2023-06-24T05:00:00 | 174.24
aws_1hour.fid-4bbfb0ab_194841cebf7_-6515 | POINT (50.797 4.358) | 6447 | 2023-06-24T06:00:00 | 523.85
aws_1hour.fid-4bbfb0ab_194841cebf7_-64ae | POINT (50.797 4.358) | 6447 | 2023-06-24T07:00:00 | 619.29
aws_1hour.fid-4bbfb0ab_194841cebf7_-6537 | POINT (50.797 4.358) | 6447 | 2023-06-24T08:00:00 | 694.93
aws_1hour.fid-4bbfb0ab_194841cebf7_-64d9 | POINT (50.797 4.358) | 6447 | 2023-06-24T09:00:00 | 597.21
aws_1hour.fid-4bbfb0ab_194841cebf7_-64fb | POINT (50.797 4.358) | 6447 | 2023-06-24T10:00:00 | 711.97
aws_1hour.fid-4bbfb0ab_194841cebf7_-64a6 | POINT (50.797 4.358) | 6447 | 2023-06-24T11:00:00 | 733.49
aws_1hour.fid-4bbfb0ab_194841cebf7_-64ef | POINT (50.797 4.358) | 6447 | 2023-06-24T12:00:00 | 705.29
aws_1hour.fid-4bbfb0ab_194841cebf7_-64a5 | POINT (50.797 4.358) | 6447 | 2023-06-24T13:00:00 | 705.48
aws_1hour.fid-4bbfb0ab_194841cebf7_-650a | POINT (50.797 4.358) | 6447 | 2023-06-24T14:00:00 | 712.05
aws_1hour.fid-4bbfb0ab_194841cebf7_-651c | POINT (50.797 4.358) | 6447 | 2023-06-24T15:00:00 | 700.29
aws_1hour.fid-4bbfb0ab_194841cebf7_-64a4 | POINT (50.797 4.358) | 6447 | 2023-06-24T16:00:00 | 667.71
aws_1hour.fid-4bbfb0ab_194841cebf7_-64c9 | POINT (50.797 4.358) | 6447 | 2023-06-24T17:00:00 | 613.22
aws_1hour.fid-4bbfb0ab_194841cebf7_-64a1 | POINT (50.797 4.358) | 6447 | 2023-06-24T18:00:00 | 523.74
aws_1hour.fid-4bbfb0ab_194841cebf7_-6531 | POINT (50.797 4.358) | 6447 | 2023-06-24T19:00:00 | 405.21
aws_1hour.fid-4bbfb0ab_194841cebf7_-64d7 | POINT (50.797 4.358) | 6447 | 2023-06-24T20:00:00 | 6.33
aws_1hour.fid-4bbfb0ab_194841cebf7_-64b4 | POINT (50.797 4.358) | 6447 | 2023-06-24T21:00:00 | 0
aws_1hour.fid-4bbfb0ab_194841cebf7_-64c6 | POINT (50.797 4.358) | 6447 | 2023-06-24T22:00:00 | 0
aws_1hour.fid-4bbfb0ab_194841cebf7_-6511 | POINT (50.797 4.358) | 6447 | 2023-06-24T23:00:00 | 0
aws_1hour.fid-4bbfb0ab_194841cebf7_-64a0 | POINT (50.797 4.358) | 6447 | 2023-06-25T00:00:00 | 0
aws_1hour.fid-4bbfb0ab_194841cebf7_-64e8 | POINT (50.797 4.358) | 6447 | 2023-06-25T01:00:00 | 0
aws_1hour.fid-4bbfb0ab_194841cebf7_-652d | POINT (50.797 4.358) | 6447 | 2023-06-25T02:00:00 | 0
aws_1hour.fid-4bbfb0ab_194841cebf7_-6519 | POINT (50.797 4.358) | 6447 | 2023-06-25T03:00:00 | 0
aws_1hour.fid-4bbfb0ab_194841cebf7_-64cf | POINT (50.797 4.358) | 6447 | 2023-06-25T04:00:00 | 2.01
aws_1hour.fid-4bbfb0ab_194841cebf7_-64b9 | POINT (50.797 4.358) | 6447 | 2023-06-25T05:00:00 | 149.2
aws_1hour.fid-4bbfb0ab_194841cebf7_-6526 | POINT (50.797 4.358) | 6447 | 2023-06-25T06:00:00 | 479.86
aws_1hour.fid-4bbfb0ab_194841cebf7_-6530 | POINT (50.797 4.358) | 6447 | 2023-06-25T07:00:00 | 587.96
aws_1hour.fid-4bbfb0ab_194841cebf7_-64ce | POINT (50.797 4.358) | 6447 | 2023-06-25T08:00:00 | 667.97
aws_1hour.fid-4bbfb0ab_194841cebf7_-651b | POINT (50.797 4.358) | 6447 | 2023-06-25T09:00:00 | 582.41
aws_1hour.fid-4bbfb0ab_194841cebf7_-652c | POINT (50.797 4.358) | 6447 | 2023-06-25T10:00:00 | 691.08
aws_1hour.fid-4bbfb0ab_194841cebf7_-6545 | POINT (50.797 4.358) | 6447 | 2023-06-25T11:00:00 | 710.94
aws_1hour.fid-4bbfb0ab_194841cebf7_-6509 | POINT (50.797 4.358) | 6447 | 2023-06-25T12:00:00 | 678.05
aws_1hour.fid-4bbfb0ab_194841cebf7_-6547 | POINT (50.797 4.358) | 6447 | 2023-06-25T13:00:00 | 678.96
aws_1hour.fid-4bbfb0ab_194841cebf7_-64c0 | POINT (50.797 4.358) | 6447 | 2023-06-25T14:00:00 | 689.88
aws_1hour.fid-4bbfb0ab_194841cebf7_-64e2 | POINT (50.797 4.358) | 6447 | 2023-06-25T15:00:00 | 677.35
aws_1hour.fid-4bbfb0ab_194841cebf7_-6510 | POINT (50.797 4.358) | 6447 | 2023-06-25T16:00:00 | 650.88
aws_1hour.fid-4bbfb0ab_194841cebf7_-64d6 | POINT (50.797 4.358) | 6447 | 2023-06-25T17:00:00 | 593.01
aws_1hour.fid-4bbfb0ab_194841cebf7_-64c3 | POINT (50.797 4.358) | 6447 | 2023-06-25T18:00:00 | 490.15
aws_1hour.fid-4bbfb0ab_194841cebf7_-6539 | POINT (50.797 4.358) | 6447 | 2023-06-25T19:00:00 | 351.06
aws_1hour.fid-4bbfb0ab_194841cebf7_-64b8 | POINT (50.797 4.358) | 6447 | 2023-06-25T20:00:00 | 4.62
aws_1hour.fid-4bbfb0ab_194841cebf7_-64e4 | POINT (50.797 4.358) | 6447 | 2023-06-25T21:00:00 | 0
aws_1hour.fid-4bbfb0ab_194841cebf7_-652b | POINT (50.797 4.358) | 6447 | 2023-06-25T22:00:00 | 0
aws_1hour.fid-4bbfb0ab_194841cebf7_-64ff | POINT (50.797 4.358) | 6447 | 2023-06-25T23:00:00 | 0
aws_1hour.fid-4bbfb0ab_194841cebf7_-64cd | POINT (50.797 4.358) | 6447 | 2023-06-26T00:00:00 | 0
aws_1hour.fid-4bbfb0ab_194841cebf7_-64de | POINT (50.797 4.358) | 6447 | 2023-06-26T01:00:00 | 0
aws_1hour.fid-4bbfb0ab_194841cebf7_-64fe | POINT (50.797 4.358) | 6447 | 2023-06-26T02:00:00 | 0
aws_1hour.fid-4bbfb0ab_194841cebf7_-64bf | POINT (50.797 4.358) | 6447 | 2023-06-26T03:00:00 | 0
aws_1hour.fid-4bbfb0ab_194841cebf7_-64d5 | POINT (50.797 4.358) | 6447 | 2023-06-26T04:00:00 | 2.03
aws_1hour.fid-4bbfb0ab_194841cebf7_-6514 | POINT (50.797 4.358) | 6447 | 2023-06-26T05:00:00 | 77.75
aws_1hour.fid-4bbfb0ab_194841cebf7_-650d | POINT (50.797 4.358) | 6447 | 2023-06-26T06:00:00 | 423.49
aws_1hour.fid-4bbfb0ab_194841cebf7_-64e1 | POINT (50.797 4.358) | 6447 | 2023-06-26T07:00:00 | 533.32
aws_1hour.fid-4bbfb0ab_194841cebf7_-64f9 | POINT (50.797 4.358) | 6447 | 2023-06-26T08:00:00 | 571.92
aws_1hour.fid-4bbfb0ab_194841cebf7_-64d4 | POINT (50.797 4.358) | 6447 | 2023-06-26T09:00:00 | 516.82
aws_1hour.fid-4bbfb0ab_194841cebf7_-65dd | POINT (50.797 4.358) | 6447 | 2023-06-26T10:00:00 | 504.43
aws_1hour.fid-4bbfb0ab_194841cebf7_-655d | POINT (50.797 4.358) | 6447 | 2023-06-26T11:00:00 | 343.35
aws_1hour.fid-4bbfb0ab_194841cebf7_-6596 | POINT (50.797 4.358) | 6447 | 2023-06-26T12:00:00 | 335.88
aws_1hour.fid-4bbfb0ab_194841cebf7_-656a | POINT (50.797 4.358) | 6447 | 2023-06-26T13:00:00 | 403.84
aws_1hour.fid-4bbfb0ab_194841cebf7_-655c | POINT (50.797 4.358) | 6447 | 2023-06-26T14:00:00 | 221.69
aws_1hour.fid-4bbfb0ab_194841cebf7_-6552 | POINT (50.797 4.358) | 6447 | 2023-06-26T15:00:00 | 290.6
aws_1hour.fid-4bbfb0ab_194841cebf7_-6561 | POINT (50.797 4.358) | 6447 | 2023-06-26T16:00:00 | 144.25
aws_1hour.fid-4bbfb0ab_194841cebf7_-659a | POINT (50.797 4.358) | 6447 | 2023-06-26T17:00:00 | 4.2
aws_1hour.fid-4bbfb0ab_194841cebf7_-65ed | POINT (50.797 4.358) | 6447 | 2023-06-26T18:00:00 | 8.61
aws_1hour.fid-4bbfb0ab_194841cebf7_-65c3 | POINT (50.797 4.358) | 6447 | 2023-06-26T19:00:00 | 4.43
aws_1hour.fid-4bbfb0ab_194841cebf7_-65de | POINT (50.797 4.358) | 6447 | 2023-06-26T20:00:00 | 4.07
aws_1hour.fid-4bbfb0ab_194841cebf7_-65f1 | POINT (50.797 4.358) | 6447 | 2023-06-26T21:00:00 | 0
aws_1hour.fid-4bbfb0ab_194841cebf7_-6579 | POINT (50.797 4.358) | 6447 | 2023-06-26T22:00:00 | 0
aws_1hour.fid-4bbfb0ab_194841cebf7_-65c2 | POINT (50.797 4.358) | 6447 | 2023-06-26T23:00:00 | 0
aws_1hour.fid-4bbfb0ab_194841cebf7_-65e6 | POINT (50.797 4.358) | 6447 | 2023-06-27T00:00:00 | 0
aws_1hour.fid-4bbfb0ab_194841cebf7_-65a1 | POINT (50.797 4.358) | 6447 | 2023-06-27T01:00:00 | 0
aws_1hour.fid-4bbfb0ab_194841cebf7_-6563 | POINT (50.797 4.358) | 6447 | 2023-06-27T02:00:00 | 0
aws_1hour.fid-4bbfb0ab_194841cebf7_-65b0 | POINT (50.797 4.358) | 6447 | 2023-06-27T03:00:00 | 0
aws_1hour.fid-4bbfb0ab_194841cebf7_-65ca | POINT (50.797 4.358) | 6447 | 2023-06-27T04:00:00 | 2.01
aws_1hour.fid-4bbfb0ab_194841cebf7_-6587 | POINT (50.797 4.358) | 6447 | 2023-06-27T05:00:00 | 60.22
aws_1hour.fid-4bbfb0ab_194841cebf7_-65c9 | POINT (50.797 4.358) | 6447 | 2023-06-27T06:00:00 | 369.52
aws_1hour.fid-4bbfb0ab_194841cebf7_-6572 | POINT (50.797 4.358) | 6447 | 2023-06-27T07:00:00 | 373.24
aws_1hour.fid-4bbfb0ab_194841cebf7_-6576 | POINT (50.797 4.358) | 6447 | 2023-06-27T08:00:00 | 374.61
aws_1hour.fid-4bbfb0ab_194841cebf7_-658a | POINT (50.797 4.358) | 6447 | 2023-06-27T09:00:00
aws_1hour.fid-4bbfb0ab_194841cebf7_-65e9 | POINT (50.797 4.358) | 6447 | 2023-06-27T10:00:00 | 518.8
aws_1hour.fid-4bbfb0ab_194841cebf7_-654f | POINT (50.797 4.358) | 6447 | 2023-06-27T11:00:00 | 101.55
aws_1hour.fid-4bbfb0ab_194841cebf7_-65d3 | POINT (50.797 4.358) | 6447 | 2023-06-27T12:00:00 | 54.46
aws_1hour.fid-4bbfb0ab_194841cebf7_-65e3 | POINT (50.797 4.358) | 6447 | 2023-06-27T13:00:00 | 145.23
aws_1hour.fid-4bbfb0ab_194841cebf7_-65c0 | POINT (50.797 4.358) | 6447 | 2023-06-27T14:00:00 | 244.29
aws_1hour.fid-4bbfb0ab_194841cebf7_-65b8 | POINT (50.797 4.358) | 6447 | 2023-06-27T15:00:00 | 12.73
aws_1hour.fid-4bbfb0ab_194841cebf7_-65ab | POINT (50.797 4.358) | 6447 | 2023-06-27T16:00:00 | 36.93
aws_1hour.fid-4bbfb0ab_194841cebf7_-657d | POINT (50.797 4.358) | 6447 | 2023-06-27T17:00:00 | 107.12
aws_1hour.fid-4bbfb0ab_194841cebf7_-65af | POINT (50.797 4.358) | 6447 | 2023-06-27T18:00:00 | 11.69
aws_1hour.fid-4bbfb0ab_194841cebf7_-65da | POINT (50.797 4.358) | 6447 | 2023-06-27T19:00:00 | 4.55
aws_1hour.fid-4bbfb0ab_194841cebf7_-65d9 | POINT (50.797 4.358) | 6447 | 2023-06-27T20:00:00 | 4.07
aws_1hour.fid-4bbfb0ab_194841cebf7_-65e0 | POINT (50.797 4.358) | 6447 | 2023-06-27T21:00:00 | 0
aws_1hour.fid-4bbfb0ab_194841cebf7_-6586 | POINT (50.797 4.358) | 6447 | 2023-06-27T22:00:00 | 0
aws_1hour.fid-4bbfb0ab_194841cebf7_-65ae | POINT (50.797 4.358) | 6447 | 2023-06-27T23:00:00 | 0
aws_1hour.fid-4bbfb0ab_194841cebf7_-65a7 | POINT (50.797 4.358) | 6447 | 2023-06-28T00:00:00 | 0
aws_1hour.fid-4bbfb0ab_194841cebf7_-65b6 | POINT (50.797 4.358) | 6447 | 2023-06-28T01:00:00 | 0
aws_1hour.fid-4bbfb0ab_194841cebf7_-65f0 | POINT (50.797 4.358) | 6447 | 2023-06-28T02:00:00 | 0
aws_1hour.fid-4bbfb0ab_194841cebf7_-65d4 | POINT (50.797 4.358) | 6447 | 2023-06-28T03:00:00 | 0
aws_1hour.fid-4bbfb0ab_194841cebf7_-65d8 | POINT (50.797 4.358) | 6447 | 2023-06-28T04:00:00 | 2.02
aws_1hour.fid-4bbfb0ab_194841cebf7_-6551 | POINT (50.797 4.358) | 6447 | 2023-06-28T05:00:00 | 4.04
aws_1hour.fid-4bbfb0ab_194841cebf7_-6558 | POINT (50.797 4.358) | 6447 | 2023-06-28T06:00:00 | 4.34
aws_1hour.fid-4bbfb0ab_194841cebf7_-6562 | POINT (50.797 4.358) | 6447 | 2023-06-28T07:00:00 | 4.36
aws_1hour.fid-4bbfb0ab_194841cebf7_-6566 | POINT (50.797 4.358) | 6447 | 2023-06-28T08:00:00 | 4.64
aws_1hour.fid-4bbfb0ab_194841cebf7_-6598 | POINT (50.797 4.358) | 6447 | 2023-06-28T09:00:00 | 252.67
aws_1hour.fid-4bbfb0ab_194841cebf7_-65d6 | POINT (50.797 4.358) | 6447 | 2023-06-28T10:00:00 | 198.22
aws_1hour.fid-4bbfb0ab_194841cebf7_-657f | POINT (50.797 4.358) | 6447 | 2023-06-28T11:00:00 | 331.34
aws_1hour.fid-4bbfb0ab_194841cebf7_-65e2 | POINT (50.797 4.358) | 6447 | 2023-06-28T12:00:00 | 85.03
aws_1hour.fid-4bbfb0ab_194841cebf7_-6569 | POINT (50.797 4.358) | 6447 | 2023-06-28T13:00:00 | 232.84
aws_1hour.fid-4bbfb0ab_194841cebf7_-65bf | POINT (50.797 4.358) | 6447 | 2023-06-28T14:00:00 | 61.42
aws_1hour.fid-4bbfb0ab_194841cebf7_-65d7 | POINT (50.797 4.358) | 6447 | 2023-06-28T15:00:00 | 11.44
aws_1hour.fid-4bbfb0ab_194841cebf7_-6560 | POINT (50.797 4.358) | 6447 | 2023-06-28T16:00:00 | 5.81
aws_1hour.fid-4bbfb0ab_194841cebf7_-65b3 | POINT (50.797 4.358) | 6447 | 2023-06-28T17:00:00 | 4.31
aws_1hour.fid-4bbfb0ab_194841cebf7_-658e | POINT (50.797 4.358) | 6447 | 2023-06-28T18:00:00 | 4.16
aws_1hour.fid-4bbfb0ab_194841cebf7_-658c | POINT (50.797 4.358) | 6447 | 2023-06-28T19:00:00 | 4.12
aws_1hour.fid-4bbfb0ab_194841cebf7_-6571 | POINT (50.797 4.358) | 6447 | 2023-06-28T20:00:00 | 4.1
aws_1hour.fid-4bbfb0ab_194841cebf7_-6575 | POINT (50.797 4.358) | 6447 | 2023-06-28T21:00:00 | 0
aws_1hour.fid-4bbfb0ab_194841cebf7_-65c7 | POINT (50.797 4.358) | 6447 | 2023-06-28T22:00:00 | 0
aws_1hour.fid-4bbfb0ab_194841cebf7_-655b | POINT (50.797 4.358) | 6447 | 2023-06-28T23:00:00 | 0
aws_1hour.fid-4bbfb0ab_194841cebf7_-659e | POINT (50.797 4.358) | 6447 | 2023-06-29T00:00:00 | 0
aws_1hour.fid-4bbfb0ab_194841cebf7_-65a6 | POINT (50.797 4.358) | 6447 | 2023-06-29T01:00:00 | 0
aws_1hour.fid-4bbfb0ab_194841cebf7_-6554 | POINT (50.797 4.358) | 6447 | 2023-06-29T02:00:00 | 0
aws_1hour.fid-4bbfb0ab_194841cebf7_-6557 | POINT (50.797 4.358) | 6447 | 2023-06-29T03:00:00 | 0
aws_1hour.fid-4bbfb0ab_194841cebf7_-65ec | POINT (50.797 4.358) | 6447 | 2023-06-29T04:00:00 | 2.03
aws_1hour.fid-4bbfb0ab_194841cebf7_-65a5 | POINT (50.797 4.358) | 6447 | 2023-06-29T05:00:00 | 4.11
aws_1hour.fid-4bbfb0ab_194841cebf7_-6574 | POINT (50.797 4.358) | 6447 | 2023-06-29T06:00:00 | 6.04
aws_1hour.fid-4bbfb0ab_194841cebf7_-65d2 | POINT (50.797 4.358) | 6447 | 2023-06-29T07:00:00 | 4.54
aws_1hour.fid-4bbfb0ab_194841cebf7_-65c6 | POINT (50.797 4.358) | 6447 | 2023-06-29T08:00:00 | 4.21
aws_1hour.fid-4bbfb0ab_194841cebf7_-65e8 | POINT (50.797 4.358) | 6447 | 2023-06-29T09:00:00 | 4.22
aws_1hour.fid-4bbfb0ab_194841cebf7_-656f | POINT (50.797 4.358) | 6447 | 2023-06-29T10:00:00 | 4.23
aws_1hour.fid-4bbfb0ab_194841cebf7_-65d1 | POINT (50.797 4.358) | 6447 | 2023-06-29T11:00:00 | 4.47
aws_1hour.fid-4bbfb0ab_194841cebf7_-654e | POINT (50.797 4.358) | 6447 | 2023-06-29T12:00:00 | 12.47
aws_1hour.fid-4bbfb0ab_194841cebf7_-6582 | POINT (50.797 4.358) | 6447 | 2023-06-29T13:00:00 | 107.87
aws_1hour.fid-4bbfb0ab_194841cebf7_-65eb | POINT (50.797 4.358) | 6447 | 2023-06-29T14:00:00 | 36.16
aws_1hour.fid-4bbfb0ab_194841cebf7_-65b7 | POINT (50.797 4.358) | 6447 | 2023-06-29T15:00:00 | 14.7
aws_1hour.fid-4bbfb0ab_194841cebf7_-65bb | POINT (50.797 4.358) | 6447 | 2023-06-29T16:00:00 | 5.22
aws_1hour.fid-4bbfb0ab_194841cebf7_-65cd | POINT (50.797 4.358) | 6447 | 2023-06-29T17:00:00 | 4.47
aws_1hour.fid-4bbfb0ab_194841cebf7_-657e | POINT (50.797 4.358) | 6447 | 2023-06-29T18:00:00 | 4.11
aws_1hour.fid-4bbfb0ab_194841cebf7_-65c4 | POINT (50.797 4.358) | 6447 | 2023-06-29T19:00:00 | 4.06
aws_1hour.fid-4bbfb0ab_194841cebf7_-6595 | POINT (50.797 4.358) | 6447 | 2023-06-29T20:00:00 | 4.03
aws_1hour.fid-4bbfb0ab_194841cebf7_-659d | POINT (50.797 4.358) | 6447 | 2023-06-29T21:00:00 | 0
aws_1hour.fid-4bbfb0ab_194841cebf7_-656e | POINT (50.797 4.358) | 6447 | 2023-06-29T22:00:00 | 0
aws_1hour.fid-4bbfb0ab_194841cebf7_-656d | POINT (50.797 4.358) | 6447 | 2023-06-29T23:00:00 | 0
aws_1hour.fid-4bbfb0ab_194841cebf7_-65c8 | POINT (50.797 4.358) | 6447 | 2023-06-30T00:00:00 | 0
aws_1hour.fid-4bbfb0ab_194841cebf7_-6573 | POINT (50.797 4.358) | 6447 | 2023-06-30T01:00:00 | 0
aws_1hour.fid-4bbfb0ab_194841cebf7_-6578 | POINT (50.797 4.358) | 6447 | 2023-06-30T02:00:00 | 0
aws_1hour.fid-4bbfb0ab_194841cebf7_-65e5 | POINT (50.797 4.358) | 6447 | 2023-06-30T03:00:00 | 0
aws_1hour.fid-4bbfb0ab_194841cebf7_-6568 | POINT (50.797 4.358) | 6447 | 2023-06-30T04:00:00 | 1.34
aws_1hour.fid-4bbfb0ab_194841cebf7_-659c | POINT (50.797 4.358) | 6447 | 2023-06-30T05:00:00 | 82.8
aws_1hour.fid-4bbfb0ab_194841cebf7_-65b1 | POINT (50.797 4.358) | 6447 | 2023-06-30T06:00:00 | 406.26
aws_1hour.fid-4bbfb0ab_194841cebf7_-658b | POINT (50.797 4.358) | 6447 | 2023-06-30T07:00:00 | 571.94
aws_1hour.fid-4bbfb0ab_194841cebf7_-658d | POINT (50.797 4.358) | 6447 | 2023-06-30T08:00:00 | 554.98
aws_1hour.fid-4bbfb0ab_194841cebf7_-65df | POINT (50.797 4.358) | 6447 | 2023-06-30T09:00:00 | 494.31
aws_1hour.fid-4bbfb0ab_194841cebf7_-6585 | POINT (50.797 4.358) | 6447 | 2023-06-30T10:00:00 | 392.25
aws_1hour.fid-4bbfb0ab_194841cebf7_-6567 | POINT (50.797 4.358) | 6447 | 2023-06-30T11:00:00 | 114.16
aws_1hour.fid-4bbfb0ab_194841cebf7_-656c | POINT (50.797 4.358) | 6447 | 2023-06-30T12:00:00 | 168.6
aws_1hour.fid-4bbfb0ab_194841cebf7_-6577 | POINT (50.797 4.358) | 6447 | 2023-06-30T13:00:00 | 342.18
aws_1hour.fid-4bbfb0ab_194841cebf7_-6594 | POINT (50.797 4.358) | 6447 | 2023-06-30T14:00:00 | 390.23
aws_1hour.fid-4bbfb0ab_194841cebf7_-65ad | POINT (50.797 4.358) | 6447 | 2023-06-30T15:00:00 | 321.52
aws_1hour.fid-4bbfb0ab_194841cebf7_-65aa | POINT (50.797 4.358) | 6447 | 2023-06-30T16:00:00 | 128.91
aws_1hour.fid-4bbfb0ab_194841cebf7_-656b | POINT (50.797 4.358) | 6447 | 2023-06-30T17:00:00 | 185.02
aws_1hour.fid-4bbfb0ab_194841cebf7_-65ef | POINT (50.797 4.358) | 6447 | 2023-06-30T18:00:00 | 149.87
aws_1hour.fid-4bbfb0ab_194841cebf7_-6580 | POINT (50.797 4.358) | 6447 | 2023-06-30T19:00:00 | 12.44
aws_1hour.fid-4bbfb0ab_194841cebf7_-65a0 | POINT (50.797 4.358) | 6447 | 2023-06-30T20:00:00 | 4.15
aws_1hour.fid-4bbfb0ab_194841cebf7_-657c | POINT (50.797 4.358) | 6447 | 2023-06-30T21:00:00 | 0
aws_1hour.fid-4bbfb0ab_194841cebf7_-65ac | POINT (50.797 4.358) | 6447 | 2023-06-30T22:00:00 | 0
aws_1hour.fid-4bbfb0ab_194841cebf7_-65ba | POINT (50.797 4.358) | 6447 | 2023-06-30T23:00:00 | 0
aws_1hour.fid-4bbfb0ab_194841cebf7_-65be | POINT (50.797 4.358) | 6447 | 2023-07-01T00:00:00 | 0
aws_1hour.fid-4bbfb0ab_194841cebf7_-65ea | POINT (50.797 4.358) | 6447 | 2023-07-01T01:00:00 | 0
aws_1hour.fid-4bbfb0ab_194841cebf7_-655a | POINT (50.797 4.358) | 6447 | 2023-07-01T02:00:00 | 0
aws_1hour.fid-4bbfb0ab_194841cebf7_-6589 | POINT (50.797 4.358) | 6447 | 2023-07-01T03:00:00 | 0
aws_1hour.fid-4bbfb0ab_194841cebf7_-65bd | POINT (50.797 4.358) | 6447 | 2023-07-01T04:00:00 | 1.34
aws_1hour.fid-4bbfb0ab_194841cebf7_-6588 | POINT (50.797 4.358) | 6447 | 2023-07-01T05:00:00 | 4.02
aws_1hour.fid-4bbfb0ab_194841cebf7_-6556 | POINT (50.797 4.358) | 6447 | 2023-07-01T06:00:00 | 4.03
aws_1hour.fid-4bbfb0ab_194841cebf7_-6550 | POINT (50.797 4.358) | 6447 | 2023-07-01T07:00:00 | 4.06
aws_1hour.fid-4bbfb0ab_194841cebf7_-6553 | POINT (50.797 4.358) | 6447 | 2023-07-01T08:00:00 | 4.08
aws_1hour.fid-4bbfb0ab_194841cebf7_-654d | POINT (50.797 4.358) | 6447 | 2023-07-01T09:00:00 | 4.18
aws_1hour.fid-4bbfb0ab_194841cebf7_-659b | POINT (50.797 4.358) | 6447 | 2023-07-01T10:00:00 | 28.39
aws_1hour.fid-4bbfb0ab_194841cebf7_-65e7 | POINT (50.797 4.358) | 6447 | 2023-07-01T11:00:00 | 98.17
aws_1hour.fid-4bbfb0ab_194841cebf7_-65cc | POINT (50.797 4.358) | 6447 | 2023-07-01T12:00:00 | 30.05
aws_1hour.fid-4bbfb0ab_194841cebf7_-65b5 | POINT (50.797 4.358) | 6447 | 2023-07-01T13:00:00 | 38.98
aws_1hour.fid-4bbfb0ab_194841cebf7_-655f | POINT (50.797 4.358) | 6447 | 2023-07-01T14:00:00 | 78.55
aws_1hour.fid-4bbfb0ab_194841cebf7_-6590 | POINT (50.797 4.358) | 6447 | 2023-07-01T15:00:00 | 7.91
aws_1hour.fid-4bbfb0ab_194841cebf7_-65f4 | POINT (50.797 4.358) | 6447 | 2023-07-01T16:00:00 | 11.93
aws_1hour.fid-4bbfb0ab_194841cebf7_-6581 | POINT (50.797 4.358) | 6447 | 2023-07-01T17:00:00 | 6.74
aws_1hour.fid-4bbfb0ab_194841cebf7_-6565 | POINT (50.797 4.358) | 6447 | 2023-07-01T18:00:00 | 4.56
aws_1hour.fid-4bbfb0ab_194841cebf7_-657b | POINT (50.797 4.358) | 6447 | 2023-07-01T19:00:00 | 4.29
aws_1hour.fid-4bbfb0ab_194841cebf7_-65c1 | POINT (50.797 4.358) | 6447 | 2023-07-01T20:00:00 | 4.19
aws_1hour.fid-4bbfb0ab_194841cebf7_-65a9 | POINT (50.797 4.358) | 6447 | 2023-07-01T21:00:00 | 0
aws_1hour.fid-4bbfb0ab_194841cebf7_-65ee | POINT (50.797 4.358) | 6447 | 2023-07-01T22:00:00 | 0
aws_1hour.fid-4bbfb0ab_194841cebf7_-65cb | POINT (50.797 4.358) | 6447 | 2023-07-01T23:00:00 | 0
aws_1hour.fid-4bbfb0ab_194841cebf7_-6593 | POINT (50.797 4.358) | 6447 | 2023-07-02T00:00:00 | 0
aws_1hour.fid-4bbfb0ab_194841cebf7_-658f | POINT (50.797 4.358) | 6447 | 2023-07-02T01:00:00 | 0
aws_1hour.fid-4bbfb0ab_194841cebf7_-6592 | POINT (50.797 4.358) | 6447 | 2023-07-02T02:00:00 | 0
aws_1hour.fid-4bbfb0ab_194841cebf7_-65d0 | POINT (50.797 4.358) | 6447 | 2023-07-02T03:00:00 | 0
aws_1hour.fid-4bbfb0ab_194841cebf7_-65b4 | POINT (50.797 4.358) | 6447 | 2023-07-02T04:00:00 | 1.37
aws_1hour.fid-4bbfb0ab_194841cebf7_-6597 | POINT (50.797 4.358) | 6447 | 2023-07-02T05:00:00 | 10.06
aws_1hour.fid-4bbfb0ab_194841cebf7_-65c5 | POINT (50.797 4.358) | 6447 | 2023-07-02T06:00:00 | 46.82
aws_1hour.fid-4bbfb0ab_194841cebf7_-6591 | POINT (50.797 4.358) | 6447 | 2023-07-02T07:00:00 | 141.72
aws_1hour.fid-4bbfb0ab_194841cebf7_-65f3 | POINT (50.797 4.358) | 6447 | 2023-07-02T08:00:00 | 114.4
aws_1hour.fid-4bbfb0ab_194841cebf7_-6564 | POINT (50.797 4.358) | 6447 | 2023-07-02T09:00:00 | 70.55
aws_1hour.fid-4bbfb0ab_194841cebf7_-65cf | POINT (50.797 4.358) | 6447 | 2023-07-02T10:00:00 | 152.88
aws_1hour.fid-4bbfb0ab_194841cebf7_-65ce | POINT (50.797 4.358) | 6447 | 2023-07-02T11:00:00 | 118.53
aws_1hour.fid-4bbfb0ab_194841cebf7_-65f2 | POINT (50.797 4.358) | 6447 | 2023-07-02T12:00:00 | 94.59
aws_1hour.fid-4bbfb0ab_194841cebf7_-65a4 | POINT (50.797 4.358) | 6447 | 2023-07-02T13:00:00 | 279.61
aws_1hour.fid-4bbfb0ab_194841cebf7_-65b2 | POINT (50.797 4.358) | 6447 | 2023-07-02T14:00:00 | 392.14
aws_1hour.fid-4bbfb0ab_194841cebf7_-65a3 | POINT (50.797 4.358) | 6447 | 2023-07-02T15:00:00 | 231.49
aws_1hour.fid-4bbfb0ab_194841cebf7_-65dc | POINT (50.797 4.358) | 6447 | 2023-07-02T16:00:00 | 352.8
aws_1hour.fid-4bbfb0ab_194841cebf7_-654c | POINT (50.797 4.358) | 6447 | 2023-07-02T17:00:00 | 426.99
aws_1hour.fid-4bbfb0ab_194841cebf7_-65e4 | POINT (50.797 4.358) | 6447 | 2023-07-02T18:00:00 | 371.83
aws_1hour.fid-4bbfb0ab_194841cebf7_-65bc | POINT (50.797 4.358) | 6447 | 2023-07-02T19:00:00 | 279.28
aws_1hour.fid-4bbfb0ab_194841cebf7_-6599 | POINT (50.797 4.358) | 6447 | 2023-07-02T20:00:00 | 6.81
aws_1hour.fid-4bbfb0ab_194841cebf7_-655e | POINT (50.797 4.358) | 6447 | 2023-07-02T21:00:00 | 0
aws_1hour.fid-4bbfb0ab_194841cebf7_-6584 | POINT (50.797 4.358) | 6447 | 2023-07-02T22:00:00 | 0
aws_1hour.fid-4bbfb0ab_194841cebf7_-6559 | POINT (50.797 4.358) | 6447 | 2023-07-02T23:00:00 | 0
aws_1hour.fid-4bbfb0ab_194841cebf7_-6583 | POINT (50.797 4.358) | 6447 | 2023-07-03T00:00:00 | 0
aws_1hour.fid-4bbfb0ab_194841cebf7_-65e1 | POINT (50.797 4.358) | 6447 | 2023-07-03T01:00:00 | 0
aws_1hour.fid-4bbfb0ab_194841cebf7_-65db | POINT (50.797 4.358) | 6447 | 2023-07-03T02:00:00 | 0
aws_1hour.fid-4bbfb0ab_194841cebf7_-6570 | POINT (50.797 4.358) | 6447 | 2023-07-03T03:00:00 | 0
aws_1hour.fid-4bbfb0ab_194841cebf7_-659f | POINT (50.797 4.358) | 6447 | 2023-07-03T04:00:00 | 1.34
aws_1hour.fid-4bbfb0ab_194841cebf7_-65b9 | POINT (50.797 4.358) | 6447 | 2023-07-03T05:00:00 | 6.61
aws_1hour.fid-4bbfb0ab_194841cebf7_-657a | POINT (50.797 4.358) | 6447 | 2023-07-03T06:00:00 | 159.04
aws_1hour.fid-4bbfb0ab_194841cebf7_-65a2 | POINT (50.797 4.358) | 6447 | 2023-07-03T07:00:00 | 4.09
aws_1hour.fid-4bbfb0ab_194841cebf7_-65d5 | POINT (50.797 4.358) | 6447 | 2023-07-03T08:00:00 | 136.07
aws_1hour.fid-4bbfb0ab_194841cebf7_-6555 | POINT (50.797 4.358) | 6447 | 2023-07-03T09:00:00 | 108.8
aws_1hour.fid-4bbfb0ab_194841cebf7_-665f | POINT (50.797 4.358) | 6447 | 2023-07-03T10:00:00 | 314.16
aws_1hour.fid-4bbfb0ab_194841cebf7_-6682 | POINT (50.797 4.358) | 6447 | 2023-07-03T11:00:00 | 199.55
aws_1hour.fid-4bbfb0ab_194841cebf7_-6667 | POINT (50.797 4.358) | 6447 | 2023-07-03T12:00:00 | 292.57
aws_1hour.fid-4bbfb0ab_194841cebf7_-6604 | POINT (50.797 4.358) | 6447 | 2023-07-03T13:00:00 | 267.56
aws_1hour.fid-4bbfb0ab_194841cebf7_-6636 | POINT (50.797 4.358) | 6447 | 2023-07-03T14:00:00 | 341.37
aws_1hour.fid-4bbfb0ab_194841cebf7_-660c | POINT (50.797 4.358) | 6447 | 2023-07-03T15:00:00 | 438.75
aws_1hour.fid-4bbfb0ab_194841cebf7_-6663 | POINT (50.797 4.358) | 6447 | 2023-07-03T16:00:00 | 472.75
aws_1hour.fid-4bbfb0ab_194841cebf7_-6649 | POINT (50.797 4.358) | 6447 | 2023-07-03T17:00:00 | 461.45
aws_1hour.fid-4bbfb0ab_194841cebf7_-6674 | POINT (50.797 4.358) | 6447 | 2023-07-03T18:00:00 | 273.86
aws_1hour.fid-4bbfb0ab_194841cebf7_-6699 | POINT (50.797 4.358) | 6447 | 2023-07-03T19:00:00 | 181.22
aws_1hour.fid-4bbfb0ab_194841cebf7_-6618 | POINT (50.797 4.358) | 6447 | 2023-07-03T20:00:00 | 4.49
aws_1hour.fid-4bbfb0ab_194841cebf7_-6631 | POINT (50.797 4.358) | 6447 | 2023-07-03T21:00:00 | 0
aws_1hour.fid-4bbfb0ab_194841cebf7_-6612 | POINT (50.797 4.358) | 6447 | 2023-07-03T22:00:00 | 0
aws_1hour.fid-4bbfb0ab_194841cebf7_-664d | POINT (50.797 4.358) | 6447 | 2023-07-03T23:00:00 | 0
aws_1hour.fid-4bbfb0ab_194841cebf7_-664c | POINT (50.797 4.358) | 6447 | 2023-07-04T00:00:00 | 0
aws_1hour.fid-4bbfb0ab_194841cebf7_-6684 | POINT (50.797 4.358) | 6447 | 2023-07-04T01:00:00 | 0
aws_1hour.fid-4bbfb0ab_194841cebf7_-663a | POINT (50.797 4.358) | 6447 | 2023-07-04T02:00:00 | 0
aws_1hour.fid-4bbfb0ab_194841cebf7_-669d | POINT (50.797 4.358) | 6447 | 2023-07-04T03:00:00 | 0
aws_1hour.fid-4bbfb0ab_194841cebf7_-6643 | POINT (50.797 4.358) | 6447 | 2023-07-04T04:00:00 | 1.33
aws_1hour.fid-4bbfb0ab_194841cebf7_-6659 | POINT (50.797 4.358) | 6447 | 2023-07-04T05:00:00 | 52.18
aws_1hour.fid-4bbfb0ab_194841cebf7_-660b | POINT (50.797 4.358) | 6447 | 2023-07-04T06:00:00 | 307.87
aws_1hour.fid-4bbfb0ab_194841cebf7_-6603 | POINT (50.797 4.358) | 6447 | 2023-07-04T07:00:00 | 193.3
aws_1hour.fid-4bbfb0ab_194841cebf7_-665e | POINT (50.797 4.358) | 6447 | 2023-07-04T08:00:00 | 310.37
aws_1hour.fid-4bbfb0ab_194841cebf7_-667e | POINT (50.797 4.358) | 6447 | 2023-07-04T09:00:00 | 224.54
aws_1hour.fid-4bbfb0ab_194841cebf7_-669f | POINT (50.797 4.358) | 6447 | 2023-07-04T10:00:00 | 241.79
aws_1hour.fid-4bbfb0ab_194841cebf7_-6688 | POINT (50.797 4.358) | 6447 | 2023-07-04T11:00:00 | 217.05
aws_1hour.fid-4bbfb0ab_194841cebf7_-667b | POINT (50.797 4.358) | 6447 | 2023-07-04T12:00:00 | 101.39
aws_1hour.fid-4bbfb0ab_194841cebf7_-663e | POINT (50.797 4.358) | 6447 | 2023-07-04T13:00:00 | 50.26
aws_1hour.fid-4bbfb0ab_194841cebf7_-6611 | POINT (50.797 4.358) | 6447 | 2023-07-04T14:00:00 | 64.43
aws_1hour.fid-4bbfb0ab_194841cebf7_-65fe | POINT (50.797 4.358) | 6447 | 2023-07-04T15:00:00 | 78.84
aws_1hour.fid-4bbfb0ab_194841cebf7_-6692 | POINT (50.797 4.358) | 6447 | 2023-07-04T16:00:00 | 21.74
aws_1hour.fid-4bbfb0ab_194841cebf7_-6642 | POINT (50.797 4.358) | 6447 | 2023-07-04T17:00:00 | 4.97
aws_1hour.fid-4bbfb0ab_194841cebf7_-666e | POINT (50.797 4.358) | 6447 | 2023-07-04T18:00:00 | 4.12
aws_1hour.fid-4bbfb0ab_194841cebf7_-6623 | POINT (50.797 4.358) | 6447 | 2023-07-04T19:00:00 | 4.11
aws_1hour.fid-4bbfb0ab_194841cebf7_-6696 | POINT (50.797 4.358) | 6447 | 2023-07-04T20:00:00 | 4.08
aws_1hour.fid-4bbfb0ab_194841cebf7_-6673 | POINT (50.797 4.358) | 6447 | 2023-07-04T21:00:00 | 0
aws_1hour.fid-4bbfb0ab_194841cebf7_-65fa | POINT (50.797 4.358) | 6447 | 2023-07-04T22:00:00 | 0
aws_1hour.fid-4bbfb0ab_194841cebf7_-6676 | POINT (50.797 4.358) | 6447 | 2023-07-04T23:00:00 | 0
aws_1hour.fid-4bbfb0ab_194841cebf7_-6630 | POINT (50.797 4.358) | 6447 | 2023-07-05T00:00:00 | 0
aws_1hour.fid-4bbfb0ab_194841cebf7_-6666 | POINT (50.797 4.358) | 6447 | 2023-07-05T01:00:00 | 0
aws_1hour.fid-4bbfb0ab_194841cebf7_-6691 | POINT (50.797 4.358) | 6447 | 2023-07-05T02:00:00 | 0
aws_1hour.fid-4bbfb0ab_194841cebf7_-663d | POINT (50.797 4.358) | 6447 | 2023-07-05T03:00:00 | 0
aws_1hour.fid-4bbfb0ab_194841cebf7_-6678 | POINT (50.797 4.358) | 6447 | 2023-07-05T04:00:00 | 1.33
aws_1hour.fid-4bbfb0ab_194841cebf7_-65f7 | POINT (50.797 4.358) | 6447 | 2023-07-05T05:00:00 | 4.73
aws_1hour.fid-4bbfb0ab_194841cebf7_-660a | POINT (50.797 4.358) | 6447 | 2023-07-05T06:00:00 | 33.08
aws_1hour.fid-4bbfb0ab_194841cebf7_-664f | POINT (50.797 4.358) | 6447 | 2023-07-05T07:00:00 | 367.93
aws_1hour.fid-4bbfb0ab_194841cebf7_-662f | POINT (50.797 4.358) | 6447 | 2023-07-05T08:00:00 | 434.87
aws_1hour.fid-4bbfb0ab_194841cebf7_-6675 | POINT (50.797 4.358) | 6447 | 2023-07-05T09:00:00 | 291.23
aws_1hour.fid-4bbfb0ab_194841cebf7_-664b | POINT (50.797 4.358) | 6447 | 2023-07-05T10:00:00 | 513.87
aws_1hour.fid-4bbfb0ab_194841cebf7_-6690 | POINT (50.797 4.358) | 6447 | 2023-07-05T11:00:00 | 380.39
aws_1hour.fid-4bbfb0ab_194841cebf7_-6668 | POINT (50.797 4.358) | 6447 | 2023-07-05T12:00:00 | 242.12
aws_1hour.fid-4bbfb0ab_194841cebf7_-6687 | POINT (50.797 4.358) | 6447 | 2023-07-05T13:00:00 | 83.56
aws_1hour.fid-4bbfb0ab_194841cebf7_-666a | POINT (50.797 4.358) | 6447 | 2023-07-05T14:00:00 | 66.11
aws_1hour.fid-4bbfb0ab_194841cebf7_-6614 | POINT (50.797 4.358) | 6447 | 2023-07-05T15:00:00 | 130.99
aws_1hour.fid-4bbfb0ab_194841cebf7_-6639 | POINT (50.797 4.358) | 6447 | 2023-07-05T16:00:00 | 322.56
aws_1hour.fid-4bbfb0ab_194841cebf7_-664e | POINT (50.797 4.358) | 6447 | 2023-07-05T17:00:00 | 554.52
aws_1hour.fid-4bbfb0ab_194841cebf7_-6672 | POINT (50.797 4.358) | 6447 | 2023-07-05T18:00:00 | 97.03
aws_1hour.fid-4bbfb0ab_194841cebf7_-668b | POINT (50.797 4.358) | 6447 | 2023-07-05T19:00:00 | 122
aws_1hour.fid-4bbfb0ab_194841cebf7_-6622 | POINT (50.797 4.358) | 6447 | 2023-07-05T20:00:00 | 5.39
aws_1hour.fid-4bbfb0ab_194841cebf7_-6662 | POINT (50.797 4.358) | 6447 | 2023-07-05T21:00:00 | 0
aws_1hour.fid-4bbfb0ab_194841cebf7_-6627 | POINT (50.797 4.358) | 6447 | 2023-07-05T22:00:00 | 0
aws_1hour.fid-4bbfb0ab_194841cebf7_-669c | POINT (50.797 4.358) | 6447 | 2023-07-05T23:00:00 | 0
aws_1hour.fid-4bbfb0ab_194841cebf7_-6629 | POINT (50.797 4.358) | 6447 | 2023-07-06T00:00:00 | 0
aws_1hour.fid-4bbfb0ab_194841cebf7_-6607 | POINT (50.797 4.358) | 6447 | 2023-07-06T01:00:00 | 0
aws_1hour.fid-4bbfb0ab_194841cebf7_-6665 | POINT (50.797 4.358) | 6447 | 2023-07-06T02:00:00 | 0
aws_1hour.fid-4bbfb0ab_194841cebf7_-666d | POINT (50.797 4.358) | 6447 | 2023-07-06T03:00:00 | 0
aws_1hour.fid-4bbfb0ab_194841cebf7_-6633 | POINT (50.797 4.358) | 6447 | 2023-07-06T04:00:00 | 1.34
aws_1hour.fid-4bbfb0ab_194841cebf7_-6617 | POINT (50.797 4.358) | 6447 | 2023-07-06T05:00:00 | 95.86
aws_1hour.fid-4bbfb0ab_194841cebf7_-6601 | POINT (50.797 4.358) | 6447 | 2023-07-06T06:00:00 | 402.73
aws_1hour.fid-4bbfb0ab_194841cebf7_-65fd | POINT (50.797 4.358) | 6447 | 2023-07-06T07:00:00 | 571.79
aws_1hour.fid-4bbfb0ab_194841cebf7_-666c | POINT (50.797 4.358) | 6447 | 2023-07-06T08:00:00 | 464.4
aws_1hour.fid-4bbfb0ab_194841cebf7_-6671 | POINT (50.797 4.358) | 6447 | 2023-07-06T09:00:00 | 366.93
aws_1hour.fid-4bbfb0ab_194841cebf7_-6695 | POINT (50.797 4.358) | 6447 | 2023-07-06T10:00:00 | 391.86
aws_1hour.fid-4bbfb0ab_194841cebf7_-6638 | POINT (50.797 4.358) | 6447 | 2023-07-06T11:00:00 | 249.78
aws_1hour.fid-4bbfb0ab_194841cebf7_-669b | POINT (50.797 4.358) | 6447 | 2023-07-06T12:00:00 | 63.77
aws_1hour.fid-4bbfb0ab_194841cebf7_-664a | POINT (50.797 4.358) | 6447 | 2023-07-06T13:00:00 | 339.61
aws_1hour.fid-4bbfb0ab_194841cebf7_-6661 | POINT (50.797 4.358) | 6447 | 2023-07-06T14:00:00 | 169.34
aws_1hour.fid-4bbfb0ab_194841cebf7_-6621 | POINT (50.797 4.358) | 6447 | 2023-07-06T15:00:00 | 474.39
aws_1hour.fid-4bbfb0ab_194841cebf7_-668c | POINT (50.797 4.358) | 6447 | 2023-07-06T16:00:00 | 262.27
aws_1hour.fid-4bbfb0ab_194841cebf7_-6677 | POINT (50.797 4.358) | 6447 | 2023-07-06T17:00:00 | 460.19
aws_1hour.fid-4bbfb0ab_194841cebf7_-668f | POINT (50.797 4.358) | 6447 | 2023-07-06T18:00:00 | 483.97
aws_1hour.fid-4bbfb0ab_194841cebf7_-667d | POINT (50.797 4.358) | 6447 | 2023-07-06T19:00:00 | 395.03
aws_1hour.fid-4bbfb0ab_194841cebf7_-6635 | POINT (50.797 4.358) | 6447 | 2023-07-06T20:00:00 | 5.24
aws_1hour.fid-4bbfb0ab_194841cebf7_-665d | POINT (50.797 4.358) | 6447 | 2023-07-06T21:00:00 | 0
aws_1hour.fid-4bbfb0ab_194841cebf7_-6658 | POINT (50.797 4.358) | 6447 | 2023-07-06T22:00:00 | 0
aws_1hour.fid-4bbfb0ab_194841cebf7_-6641 | POINT (50.797 4.358) | 6447 | 2023-07-06T23:00:00 | 0
aws_1hour.fid-4bbfb0ab_194841cebf7_-6644 | POINT (50.797 4.358) | 6447 | 2023-07-07T00:00:00 | 0
aws_1hour.fid-4bbfb0ab_194841cebf7_-6683 | POINT (50.797 4.358) | 6447 | 2023-07-07T01:00:00 | 0
aws_1hour.fid-4bbfb0ab_194841cebf7_-661f | POINT (50.797 4.358) | 6447 | 2023-07-07T02:00:00 | 0
aws_1hour.fid-4bbfb0ab_194841cebf7_-6648 | POINT (50.797 4.358) | 6447 | 2023-07-07T03:00:00 | 0
aws_1hour.fid-4bbfb0ab_194841cebf7_-668e | POINT (50.797 4.358) | 6447 | 2023-07-07T04:00:00 | 1.33
aws_1hour.fid-4bbfb0ab_194841cebf7_-65f5 | POINT (50.797 4.358) | 6447 | 2023-07-07T05:00:00 | 109.72
aws_1hour.fid-4bbfb0ab_194841cebf7_-669e | POINT (50.797 4.358) | 6447 | 2023-07-07T06:00:00 | 500.07
aws_1hour.fid-4bbfb0ab_194841cebf7_-669a | POINT (50.797 4.358) | 6447 | 2023-07-07T07:00:00 | 614.55
aws_1hour.fid-4bbfb0ab_194841cebf7_-662c | POINT (50.797 4.358) | 6447 | 2023-07-07T08:00:00 | 694.73
aws_1hour.fid-4bbfb0ab_194841cebf7_-662b | POINT (50.797 4.358) | 6447 | 2023-07-07T09:00:00 | 646.17
aws_1hour.fid-4bbfb0ab_194841cebf7_-6600 | POINT (50.797 4.358) | 6447 | 2023-07-07T10:00:00 | 694.38
aws_1hour.fid-4bbfb0ab_194841cebf7_-6655 | POINT (50.797 4.358) | 6447 | 2023-07-07T11:00:00 | 727.96
aws_1hour.fid-4bbfb0ab_194841cebf7_-6694 | POINT (50.797 4.358) | 6447 | 2023-07-07T12:00:00 | 689.7
aws_1hour.fid-4bbfb0ab_194841cebf7_-6681 | POINT (50.797 4.358) | 6447 | 2023-07-07T13:00:00 | 700.15
aws_1hour.fid-4bbfb0ab_194841cebf7_-661a | POINT (50.797 4.358) | 6447 | 2023-07-07T14:00:00 | 660.62
aws_1hour.fid-4bbfb0ab_194841cebf7_-65ff | POINT (50.797 4.358) | 6447 | 2023-07-07T15:00:00 | 433.63
aws_1hour.fid-4bbfb0ab_194841cebf7_-6670 | POINT (50.797 4.358) | 6447 | 2023-07-07T16:00:00 | 149.35
aws_1hour.fid-4bbfb0ab_194841cebf7_-6686 | POINT (50.797 4.358) | 6447 | 2023-07-07T17:00:00 | 82.89
aws_1hour.fid-4bbfb0ab_194841cebf7_-6620 | POINT (50.797 4.358) | 6447 | 2023-07-07T18:00:00 | 97.08
aws_1hour.fid-4bbfb0ab_194841cebf7_-662d | POINT (50.797 4.358) | 6447 | 2023-07-07T19:00:00 | 42.63
aws_1hour.fid-4bbfb0ab_194841cebf7_-6634 | POINT (50.797 4.358) | 6447 | 2023-07-07T20:00:00 | 4.31
aws_1hour.fid-4bbfb0ab_194841cebf7_-6606 | POINT (50.797 4.358) | 6447 | 2023-07-07T21:00:00 | 0
aws_1hour.fid-4bbfb0ab_194841cebf7_-6680 | POINT (50.797 4.358) | 6447 | 2023-07-07T22:00:00 | 0
aws_1hour.fid-4bbfb0ab_194841cebf7_-6637 | POINT (50.797 4.358) | 6447 | 2023-07-07T23:00:00 | 0
aws_1hour.fid-4bbfb0ab_194841cebf7_-6610 | POINT (50.797 4.358) | 6447 | 2023-07-08T00:00:00 | 0
aws_1hour.fid-4bbfb0ab_194841cebf7_-662a | POINT (50.797 4.358) | 6447 | 2023-07-08T01:00:00 | 0
aws_1hour.fid-4bbfb0ab_194841cebf7_-665c | POINT (50.797 4.358) | 6447 | 2023-07-08T02:00:00 | 0
aws_1hour.fid-4bbfb0ab_194841cebf7_-6609 | POINT (50.797 4.358) | 6447 | 2023-07-08T03:00:00 | 0
aws_1hour.fid-4bbfb0ab_194841cebf7_-6640 | POINT (50.797 4.358) | 6447 | 2023-07-08T04:00:00 | 1.34
aws_1hour.fid-4bbfb0ab_194841cebf7_-6664 | POINT (50.797 4.358) | 6447 | 2023-07-08T05:00:00 | 79.41
aws_1hour.fid-4bbfb0ab_194841cebf7_-6613 | POINT (50.797 4.358) | 6447 | 2023-07-08T06:00:00 | 411.94
aws_1hour.fid-4bbfb0ab_194841cebf7_-665b | POINT (50.797 4.358) | 6447 | 2023-07-08T07:00:00 | 564.57
aws_1hour.fid-4bbfb0ab_194841cebf7_-6616 | POINT (50.797 4.358) | 6447 | 2023-07-08T08:00:00 | 659
aws_1hour.fid-4bbfb0ab_194841cebf7_-6605 | POINT (50.797 4.358) | 6447 | 2023-07-08T09:00:00 | 626.15
aws_1hour.fid-4bbfb0ab_194841cebf7_-6657 | POINT (50.797 4.358) | 6447 | 2023-07-08T10:00:00 | 686.16
aws_1hour.fid-4bbfb0ab_194841cebf7_-660f | POINT (50.797 4.358) | 6447 | 2023-07-08T11:00:00 | 711.96
aws_1hour.fid-4bbfb0ab_194841cebf7_-662e | POINT (50.797 4.358) | 6447 | 2023-07-08T12:00:00 | 649.52
aws_1hour.fid-4bbfb0ab_194841cebf7_-6660 | POINT (50.797 4.358) | 6447 | 2023-07-08T13:00:00 | 283.1
aws_1hour.fid-4bbfb0ab_194841cebf7_-6693 | POINT (50.797 4.358) | 6447 | 2023-07-08T14:00:00 | 67.43
aws_1hour.fid-4bbfb0ab_194841cebf7_-6653 | POINT (50.797 4.358) | 6447 | 2023-07-08T15:00:00 | 618.99
aws_1hour.fid-4bbfb0ab_194841cebf7_-65f6 | POINT (50.797 4.358) | 6447 | 2023-07-08T16:00:00 | 593.22
aws_1hour.fid-4bbfb0ab_194841cebf7_-6685 | POINT (50.797 4.358) | 6447 | 2023-07-08T17:00:00 | 395.07
aws_1hour.fid-4bbfb0ab_194841cebf7_-666f | POINT (50.797 4.358) | 6447 | 2023-07-08T18:00:00 | 306.74
aws_1hour.fid-4bbfb0ab_194841cebf7_-668a | POINT (50.797 4.358) | 6447 | 2023-07-08T19:00:00 | 38.16
aws_1hour.fid-4bbfb0ab_194841cebf7_-667a | POINT (50.797 4.358) | 6447 | 2023-07-08T20:00:00 | 3.48
aws_1hour.fid-4bbfb0ab_194841cebf7_-6698 | POINT (50.797 4.358) | 6447 | 2023-07-08T21:00:00 | 0
aws_1hour.fid-4bbfb0ab_194841cebf7_-6632 | POINT (50.797 4.358) | 6447 | 2023-07-08T22:00:00 | 0
aws_1hour.fid-4bbfb0ab_194841cebf7_-667c | POINT (50.797 4.358) | 6447 | 2023-07-08T23:00:00 | 0
aws_1hour.fid-4bbfb0ab_194841cebf7_-65fc | POINT (50.797 4.358) | 6447 | 2023-07-09T00:00:00 | 0
aws_1hour.fid-4bbfb0ab_194841cebf7_-6689 | POINT (50.797 4.358) | 6447 | 2023-07-09T01:00:00 | 0
aws_1hour.fid-4bbfb0ab_194841cebf7_-663f | POINT (50.797 4.358) | 6447 | 2023-07-09T02:00:00 | 0
aws_1hour.fid-4bbfb0ab_194841cebf7_-660e | POINT (50.797 4.358) | 6447 | 2023-07-09T03:00:00 | 0
aws_1hour.fid-4bbfb0ab_194841cebf7_-6697 | POINT (50.797 4.358) | 6447 | 2023-07-09T04:00:00 | 1.37
aws_1hour.fid-4bbfb0ab_194841cebf7_-6647 | POINT (50.797 4.358) | 6447 | 2023-07-09T05:00:00 | 18.26
aws_1hour.fid-4bbfb0ab_194841cebf7_-6626 | POINT (50.797 4.358) | 6447 | 2023-07-09T06:00:00 | 261.32
aws_1hour.fid-4bbfb0ab_194841cebf7_-667f | POINT (50.797 4.358) | 6447 | 2023-07-09T07:00:00 | 437.25
aws_1hour.fid-4bbfb0ab_194841cebf7_-6652 | POINT (50.797 4.358) | 6447 | 2023-07-09T08:00:00 | 538.81
aws_1hour.fid-4bbfb0ab_194841cebf7_-65fb | POINT (50.797 4.358) | 6447 | 2023-07-09T09:00:00 | 517.89
aws_1hour.fid-4bbfb0ab_194841cebf7_-6625 | POINT (50.797 4.358) | 6447 | 2023-07-09T10:00:00 | 552.43
aws_1hour.fid-4bbfb0ab_194841cebf7_-665a | POINT (50.797 4.358) | 6447 | 2023-07-09T11:00:00 | 121.78
aws_1hour.fid-4bbfb0ab_194841cebf7_-6646 | POINT (50.797 4.358) | 6447 | 2023-07-09T12:00:00 | 4.5
aws_1hour.fid-4bbfb0ab_194841cebf7_-661e | POINT (50.797 4.358) | 6447 | 2023-07-09T13:00:00 | 4.13
aws_1hour.fid-4bbfb0ab_194841cebf7_-6624 | POINT (50.797 4.358) | 6447 | 2023-07-09T14:00:00 | 5.05
aws_1hour.fid-4bbfb0ab_194841cebf7_-663c | POINT (50.797 4.358) | 6447 | 2023-07-09T15:00:00 | 357.44
aws_1hour.fid-4bbfb0ab_194841cebf7_-6615 | POINT (50.797 4.358) | 6447 | 2023-07-09T16:00:00 | 395.07
aws_1hour.fid-4bbfb0ab_194841cebf7_-6628 | POINT (50.797 4.358) | 6447 | 2023-07-09T17:00:00 | 34.24
aws_1hour.fid-4bbfb0ab_194841cebf7_-6608 | POINT (50.797 4.358) | 6447 | 2023-07-09T18:00:00 | 4.2
aws_1hour.fid-4bbfb0ab_194841cebf7_-6656 | POINT (50.797 4.358) | 6447 | 2023-07-09T19:00:00 | 4.12
aws_1hour.fid-4bbfb0ab_194841cebf7_-660d | POINT (50.797 4.358) | 6447 | 2023-07-09T20:00:00 | 3.42
aws_1hour.fid-4bbfb0ab_194841cebf7_-661d | POINT (50.797 4.358) | 6447 | 2023-07-09T21:00:00 | 0
aws_1hour.fid-4bbfb0ab_194841cebf7_-6651 | POINT (50.797 4.358) | 6447 | 2023-07-09T22:00:00 | 0
aws_1hour.fid-4bbfb0ab_194841cebf7_-668d | POINT (50.797 4.358) | 6447 | 2023-07-09T23:00:00 | 0
aws_1hour.fid-4bbfb0ab_194841cebf7_-6669 | POINT (50.797 4.358) | 6447 | 2023-07-10T00:00:00 | 0
aws_1hour.fid-4bbfb0ab_194841cebf7_-661c | POINT (50.797 4.358) | 6447 | 2023-07-10T01:00:00 | 0
aws_1hour.fid-4bbfb0ab_194841cebf7_-6679 | POINT (50.797 4.358) | 6447 | 2023-07-10T02:00:00 | 0
aws_1hour.fid-4bbfb0ab_194841cebf7_-6654 | POINT (50.797 4.358) | 6447 | 2023-07-10T03:00:00 | 0
aws_1hour.fid-4bbfb0ab_194841cebf7_-666b | POINT (50.797 4.358) | 6447 | 2023-07-10T04:00:00 | 1.34
aws_1hour.fid-4bbfb0ab_194841cebf7_-6645 | POINT (50.797 4.358) | 6447 | 2023-07-10T05:00:00 | 70.54
aws_1hour.fid-4bbfb0ab_194841cebf7_-661b | POINT (50.797 4.358) | 6447 | 2023-07-10T06:00:00 | 443.26
aws_1hour.fid-4bbfb0ab_194841cebf7_-65f9 | POINT (50.797 4.358) | 6447 | 2023-07-10T07:00:00 | 582.2
aws_1hour.fid-4bbfb0ab_194841cebf7_-663b | POINT (50.797 4.358) | 6447 | 2023-07-10T08:00:00 | 672.52
aws_1hour.fid-4bbfb0ab_194841cebf7_-6650 | POINT (50.797 4.358) | 6447 | 2023-07-10T09:00:00 | 636.32
aws_1hour.fid-4bbfb0ab_194841cebf7_-66dd | POINT (50.797 4.358) | 6447 | 2023-07-10T10:00:00 | 670.25
aws_1hour.fid-4bbfb0ab_194841cebf7_-66f0 | POINT (50.797 4.358) | 6447 | 2023-07-10T11:00:00 | 497.97
aws_1hour.fid-4bbfb0ab_194841cebf7_-66fe | POINT (50.797 4.358) | 6447 | 2023-07-10T12:00:00 | 533.83
aws_1hour.fid-4bbfb0ab_194841cebf7_-66b0 | POINT (50.797 4.358) | 6447 | 2023-07-10T13:00:00 | 541.13
aws_1hour.fid-4bbfb0ab_194841cebf7_-6720 | POINT (50.797 4.358) | 6447 | 2023-07-10T14:00:00 | 472.51
aws_1hour.fid-4bbfb0ab_194841cebf7_-66bf | POINT (50.797 4.358) | 6447 | 2023-07-10T15:00:00 | 544.6
aws_1hour.fid-4bbfb0ab_194841cebf7_-6719 | POINT (50.797 4.358) | 6447 | 2023-07-10T16:00:00 | 362.34
aws_1hour.fid-4bbfb0ab_194841cebf7_-6747 | POINT (50.797 4.358) | 6447 | 2023-07-10T17:00:00 | 306.08
aws_1hour.fid-4bbfb0ab_194841cebf7_-6734 | POINT (50.797 4.358) | 6447 | 2023-07-10T18:00:00 | 283.92
aws_1hour.fid-4bbfb0ab_194841cebf7_-66d5 | POINT (50.797 4.358) | 6447 | 2023-07-10T19:00:00 | 128.96
aws_1hour.fid-4bbfb0ab_194841cebf7_-6728 | POINT (50.797 4.358) | 6447 | 2023-07-10T20:00:00 | 3.46
aws_1hour.fid-4bbfb0ab_194841cebf7_-6718 | POINT (50.797 4.358) | 6447 | 2023-07-10T21:00:00 | 0
aws_1hour.fid-4bbfb0ab_194841cebf7_-672d | POINT (50.797 4.358) | 6447 | 2023-07-10T22:00:00 | 0
aws_1hour.fid-4bbfb0ab_194841cebf7_-671f | POINT (50.797 4.358) | 6447 | 2023-07-10T23:00:00 | 0
aws_1hour.fid-4bbfb0ab_194841cebf7_-66d9 | POINT (50.797 4.358) | 6447 | 2023-07-11T00:00:00 | 0
aws_1hour.fid-4bbfb0ab_194841cebf7_-66f7 | POINT (50.797 4.358) | 6447 | 2023-07-11T01:00:00 | 0
aws_1hour.fid-4bbfb0ab_194841cebf7_-66ba | POINT (50.797 4.358) | 6447 | 2023-07-11T02:00:00 | 0
aws_1hour.fid-4bbfb0ab_194841cebf7_-66e2 | POINT (50.797 4.358) | 6447 | 2023-07-11T03:00:00 | 0
aws_1hour.fid-4bbfb0ab_194841cebf7_-66a3 | POINT (50.797 4.358) | 6447 | 2023-07-11T04:00:00 | 1.34
aws_1hour.fid-4bbfb0ab_194841cebf7_-66b2 | POINT (50.797 4.358) | 6447 | 2023-07-11T05:00:00 | 87.89
aws_1hour.fid-4bbfb0ab_194841cebf7_-66e5 | POINT (50.797 4.358) | 6447 | 2023-07-11T06:00:00 | 480.23
aws_1hour.fid-4bbfb0ab_194841cebf7_-670f | POINT (50.797 4.358) | 6447 | 2023-07-11T07:00:00 | 555.4
aws_1hour.fid-4bbfb0ab_194841cebf7_-66a2 | POINT (50.797 4.358) | 6447 | 2023-07-11T08:00:00 | 687.37
aws_1hour.fid-4bbfb0ab_194841cebf7_-66ec | POINT (50.797 4.358) | 6447 | 2023-07-11T09:00:00 | 617.85
aws_1hour.fid-4bbfb0ab_194841cebf7_-66d7 | POINT (50.797 4.358) | 6447 | 2023-07-11T10:00:00 | 705.33
aws_1hour.fid-4bbfb0ab_194841cebf7_-671b | POINT (50.797 4.358) | 6447 | 2023-07-11T11:00:00 | 604.36
aws_1hour.fid-4bbfb0ab_194841cebf7_-6745 | POINT (50.797 4.358) | 6447 | 2023-07-11T12:00:00 | 690.45
aws_1hour.fid-4bbfb0ab_194841cebf7_-671e | POINT (50.797 4.358) | 6447 | 2023-07-11T13:00:00 | 635.04
aws_1hour.fid-4bbfb0ab_194841cebf7_-673b | POINT (50.797 4.358) | 6447 | 2023-07-11T14:00:00 | 512.38
aws_1hour.fid-4bbfb0ab_194841cebf7_-673e | POINT (50.797 4.358) | 6447 | 2023-07-11T15:00:00 | 318.87
aws_1hour.fid-4bbfb0ab_194841cebf7_-6703 | POINT (50.797 4.358) | 6447 | 2023-07-11T16:00:00 | 130.49
aws_1hour.fid-4bbfb0ab_194841cebf7_-66f4 | POINT (50.797 4.358) | 6447 | 2023-07-11T17:00:00 | 32.07
aws_1hour.fid-4bbfb0ab_194841cebf7_-66e9 | POINT (50.797 4.358) | 6447 | 2023-07-11T18:00:00 | 164.2
aws_1hour.fid-4bbfb0ab_194841cebf7_-670c | POINT (50.797 4.358) | 6447 | 2023-07-11T19:00:00 | 56.54
aws_1hour.fid-4bbfb0ab_194841cebf7_-6702 | POINT (50.797 4.358) | 6447 | 2023-07-11T20:00:00 | 3.43
aws_1hour.fid-4bbfb0ab_194841cebf7_-6706 | POINT (50.797 4.358) | 6447 | 2023-07-11T21:00:00 | 0
aws_1hour.fid-4bbfb0ab_194841cebf7_-6727 | POINT (50.797 4.358) | 6447 | 2023-07-11T22:00:00 | 0
aws_1hour.fid-4bbfb0ab_194841cebf7_-6714 | POINT (50.797 4.358) | 6447 | 2023-07-11T23:00:00 | 0
aws_1hour.fid-4bbfb0ab_194841cebf7_-6723 | POINT (50.797 4.358) | 6447 | 2023-07-12T00:00:00 | 0
aws_1hour.fid-4bbfb0ab_194841cebf7_-6705 | POINT (50.797 4.358) | 6447 | 2023-07-12T01:00:00 | 0
aws_1hour.fid-4bbfb0ab_194841cebf7_-6701 | POINT (50.797 4.358) | 6447 | 2023-07-12T02:00:00 | 0
aws_1hour.fid-4bbfb0ab_194841cebf7_-6738 | POINT (50.797 4.358) | 6447 | 2023-07-12T03:00:00 | 0
aws_1hour.fid-4bbfb0ab_194841cebf7_-672c | POINT (50.797 4.358) | 6447 | 2023-07-12T04:00:00 | 0.67
aws_1hour.fid-4bbfb0ab_194841cebf7_-66ae | POINT (50.797 4.358) | 6447 | 2023-07-12T05:00:00 | 4.23
aws_1hour.fid-4bbfb0ab_194841cebf7_-6742 | POINT (50.797 4.358) | 6447 | 2023-07-12T06:00:00 | 30.51
aws_1hour.fid-4bbfb0ab_194841cebf7_-66e8 | POINT (50.797 4.358) | 6447 | 2023-07-12T07:00:00 | 56.96
aws_1hour.fid-4bbfb0ab_194841cebf7_-66a1 | POINT (50.797 4.358) | 6447 | 2023-07-12T08:00:00 | 58.88
aws_1hour.fid-4bbfb0ab_194841cebf7_-66af | POINT (50.797 4.358) | 6447 | 2023-07-12T09:00:00 | 187.67
aws_1hour.fid-4bbfb0ab_194841cebf7_-66f3 | POINT (50.797 4.358) | 6447 | 2023-07-12T10:00:00 | 396.6
aws_1hour.fid-4bbfb0ab_194841cebf7_-6700 | POINT (50.797 4.358) | 6447 | 2023-07-12T11:00:00 | 531.71
aws_1hour.fid-4bbfb0ab_194841cebf7_-66d3 | POINT (50.797 4.358) | 6447 | 2023-07-12T12:00:00 | 266.35
aws_1hour.fid-4bbfb0ab_194841cebf7_-66f2 | POINT (50.797 4.358) | 6447 | 2023-07-12T13:00:00 | 449.87
aws_1hour.fid-4bbfb0ab_194841cebf7_-6708 | POINT (50.797 4.358) | 6447 | 2023-07-12T14:00:00 | 654.78
aws_1hour.fid-4bbfb0ab_194841cebf7_-6713 | POINT (50.797 4.358) | 6447 | 2023-07-12T15:00:00 | 443.43
aws_1hour.fid-4bbfb0ab_194841cebf7_-671a | POINT (50.797 4.358) | 6447 | 2023-07-12T16:00:00 | 262.64
aws_1hour.fid-4bbfb0ab_194841cebf7_-66fb | POINT (50.797 4.358) | 6447 | 2023-07-12T17:00:00 | 325.94
aws_1hour.fid-4bbfb0ab_194841cebf7_-66d2 | POINT (50.797 4.358) | 6447 | 2023-07-12T18:00:00 | 453.26
aws_1hour.fid-4bbfb0ab_194841cebf7_-66ad | POINT (50.797 4.358) | 6447 | 2023-07-12T19:00:00 | 237.82
aws_1hour.fid-4bbfb0ab_194841cebf7_-66d4 | POINT (50.797 4.358) | 6447 | 2023-07-12T20:00:00 | 5.69
aws_1hour.fid-4bbfb0ab_194841cebf7_-6707 | POINT (50.797 4.358) | 6447 | 2023-07-12T21:00:00 | 0
aws_1hour.fid-4bbfb0ab_194841cebf7_-66cd | POINT (50.797 4.358) | 6447 | 2023-07-12T22:00:00 | 0
aws_1hour.fid-4bbfb0ab_194841cebf7_-66a8 | POINT (50.797 4.358) | 6447 | 2023-07-12T23:00:00 | 0
aws_1hour.fid-4bbfb0ab_194841cebf7_-671d | POINT (50.797 4.358) | 6447 | 2023-07-13T00:00:00 | 0
aws_1hour.fid-4bbfb0ab_194841cebf7_-66be | POINT (50.797 4.358) | 6447 | 2023-07-13T01:00:00 | 0
aws_1hour.fid-4bbfb0ab_194841cebf7_-672b | POINT (50.797 4.358) | 6447 | 2023-07-13T02:00:00 | 0
aws_1hour.fid-4bbfb0ab_194841cebf7_-670e | POINT (50.797 4.358) | 6447 | 2023-07-13T03:00:00 | 0
aws_1hour.fid-4bbfb0ab_194841cebf7_-6733 | POINT (50.797 4.358) | 6447 | 2023-07-13T04:00:00 | 0.67
aws_1hour.fid-4bbfb0ab_194841cebf7_-66c5 | POINT (50.797 4.358) | 6447 | 2023-07-13T05:00:00 | 4.02
aws_1hour.fid-4bbfb0ab_194841cebf7_-66c4 | POINT (50.797 4.358) | 6447 | 2023-07-13T06:00:00 | 4.06
aws_1hour.fid-4bbfb0ab_194841cebf7_-66dc | POINT (50.797 4.358) | 6447 | 2023-07-13T07:00:00 | 5.82
aws_1hour.fid-4bbfb0ab_194841cebf7_-66a7 | POINT (50.797 4.358) | 6447 | 2023-07-13T08:00:00 | 213.61
aws_1hour.fid-4bbfb0ab_194841cebf7_-66cc | POINT (50.797 4.358) | 6447 | 2023-07-13T09:00:00 | 280.2
aws_1hour.fid-4bbfb0ab_194841cebf7_-66ef | POINT (50.797 4.358) | 6447 | 2023-07-13T10:00:00 | 272.48
aws_1hour.fid-4bbfb0ab_194841cebf7_-66a0 | POINT (50.797 4.358) | 6447 | 2023-07-13T11:00:00 | 265.5
aws_1hour.fid-4bbfb0ab_194841cebf7_-66d1 | POINT (50.797 4.358) | 6447 | 2023-07-13T12:00:00 | 237.51
aws_1hour.fid-4bbfb0ab_194841cebf7_-66e4 | POINT (50.797 4.358) | 6447 | 2023-07-13T13:00:00 | 12.42
aws_1hour.fid-4bbfb0ab_194841cebf7_-66b1 | POINT (50.797 4.358) | 6447 | 2023-07-13T14:00:00 | 120.95
aws_1hour.fid-4bbfb0ab_194841cebf7_-66e1 | POINT (50.797 4.358) | 6447 | 2023-07-13T15:00:00 | 22.88
aws_1hour.fid-4bbfb0ab_194841cebf7_-66ee | POINT (50.797 4.358) | 6447 | 2023-07-13T16:00:00 | 355.45
aws_1hour.fid-4bbfb0ab_194841cebf7_-66bc | POINT (50.797 4.358) | 6447 | 2023-07-13T17:00:00 | 364.96
aws_1hour.fid-4bbfb0ab_194841cebf7_-6712 | POINT (50.797 4.358) | 6447 | 2023-07-13T18:00:00 | 337.25
aws_1hour.fid-4bbfb0ab_194841cebf7_-6732 | POINT (50.797 4.358) | 6447 | 2023-07-13T19:00:00 | 65.24
aws_1hour.fid-4bbfb0ab_194841cebf7_-6731 | POINT (50.797 4.358) | 6447 | 2023-07-13T20:00:00 | 3.42
aws_1hour.fid-4bbfb0ab_194841cebf7_-66eb | POINT (50.797 4.358) | 6447 | 2023-07-13T21:00:00 | 0
aws_1hour.fid-4bbfb0ab_194841cebf7_-66db | POINT (50.797 4.358) | 6447 | 2023-07-13T22:00:00 | 0
aws_1hour.fid-4bbfb0ab_194841cebf7_-670b | POINT (50.797 4.358) | 6447 | 2023-07-13T23:00:00 | 0
aws_1hour.fid-4bbfb0ab_194841cebf7_-66c3 | POINT (50.797 4.358) | 6447 | 2023-07-14T00:00:00 | 0
aws_1hour.fid-4bbfb0ab_194841cebf7_-66da | POINT (50.797 4.358) | 6447 | 2023-07-14T01:00:00 | 0
aws_1hour.fid-4bbfb0ab_194841cebf7_-66ca | POINT (50.797 4.358) | 6447 | 2023-07-14T02:00:00 | 0
aws_1hour.fid-4bbfb0ab_194841cebf7_-66b5 | POINT (50.797 4.358) | 6447 | 2023-07-14T03:00:00 | 0
aws_1hour.fid-4bbfb0ab_194841cebf7_-66ea | POINT (50.797 4.358) | 6447 | 2023-07-14T04:00:00 | 0.67
aws_1hour.fid-4bbfb0ab_194841cebf7_-6730 | POINT (50.797 4.358) | 6447 | 2023-07-14T05:00:00 | 69.39
aws_1hour.fid-4bbfb0ab_194841cebf7_-66d0 | POINT (50.797 4.358) | 6447 | 2023-07-14T06:00:00 | 75.03
aws_1hour.fid-4bbfb0ab_194841cebf7_-66cb | POINT (50.797 4.358) | 6447 | 2023-07-14T07:00:00 | 68.07
aws_1hour.fid-4bbfb0ab_194841cebf7_-66ac | POINT (50.797 4.358) | 6447 | 2023-07-14T08:00:00 | 385.76
aws_1hour.fid-4bbfb0ab_194841cebf7_-6722 | POINT (50.797 4.358) | 6447 | 2023-07-14T09:00:00 | 510.93
aws_1hour.fid-4bbfb0ab_194841cebf7_-66ed | POINT (50.797 4.358) | 6447 | 2023-07-14T10:00:00 | 109.61
aws_1hour.fid-4bbfb0ab_194841cebf7_-66fd | POINT (50.797 4.358) | 6447 | 2023-07-14T11:00:00 | 146.73
aws_1hour.fid-4bbfb0ab_194841cebf7_-66fa | POINT (50.797 4.358) | 6447 | 2023-07-14T12:00:00 | 221.25
aws_1hour.fid-4bbfb0ab_194841cebf7_-66a5 | POINT (50.797 4.358) | 6447 | 2023-07-14T13:00:00 | 41.17
aws_1hour.fid-4bbfb0ab_194841cebf7_-66df | POINT (50.797 4.358) | 6447 | 2023-07-14T14:00:00 | 5.41
aws_1hour.fid-4bbfb0ab_194841cebf7_-672f | POINT (50.797 4.358) | 6447 | 2023-07-14T15:00:00 | 406.01
aws_1hour.fid-4bbfb0ab_194841cebf7_-6741 | POINT (50.797 4.358) | 6447 | 2023-07-14T16:00:00 | 476.41
aws_1hour.fid-4bbfb0ab_194841cebf7_-66f9 | POINT (50.797 4.358) | 6447 | 2023-07-14T17:00:00 | 517.19
aws_1hour.fid-4bbfb0ab_194841cebf7_-672a | POINT (50.797 4.358) | 6447 | 2023-07-14T18:00:00 | 111.21
aws_1hour.fid-4bbfb0ab_194841cebf7_-672e | POINT (50.797 4.358) | 6447 | 2023-07-14T19:00:00 | 12.56
aws_1hour.fid-4bbfb0ab_194841cebf7_-66b4 | POINT (50.797 4.358) | 6447 | 2023-07-14T20:00:00 | 4.11
aws_1hour.fid-4bbfb0ab_194841cebf7_-66c2 | POINT (50.797 4.358) | 6447 | 2023-07-14T21:00:00 | 0
aws_1hour.fid-4bbfb0ab_194841cebf7_-6726 | POINT (50.797 4.358) | 6447 | 2023-07-14T22:00:00 | 0
aws_1hour.fid-4bbfb0ab_194841cebf7_-673a | POINT (50.797 4.358) | 6447 | 2023-07-14T23:00:00 | 0
aws_1hour.fid-4bbfb0ab_194841cebf7_-670a | POINT (50.797 4.358) | 6447 | 2023-07-15T00:00:00 | 0
aws_1hour.fid-4bbfb0ab_194841cebf7_-66bb | POINT (50.797 4.358) | 6447 | 2023-07-15T01:00:00 | 0
aws_1hour.fid-4bbfb0ab_194841cebf7_-6744 | POINT (50.797 4.358) | 6447 | 2023-07-15T02:00:00 | 0
aws_1hour.fid-4bbfb0ab_194841cebf7_-6740 | POINT (50.797 4.358) | 6447 | 2023-07-15T03:00:00 | 0
aws_1hour.fid-4bbfb0ab_194841cebf7_-6721 | POINT (50.797 4.358) | 6447 | 2023-07-15T04:00:00 | 0.68
aws_1hour.fid-4bbfb0ab_194841cebf7_-66a4 | POINT (50.797 4.358) | 6447 | 2023-07-15T05:00:00 | 4.12
aws_1hour.fid-4bbfb0ab_194841cebf7_-673d | POINT (50.797 4.358) | 6447 | 2023-07-15T06:00:00 | 66.66
aws_1hour.fid-4bbfb0ab_194841cebf7_-671c | POINT (50.797 4.358) | 6447 | 2023-07-15T07:00:00 | 104.44
aws_1hour.fid-4bbfb0ab_194841cebf7_-66a6 | POINT (50.797 4.358) | 6447 | 2023-07-15T08:00:00 | 349.33
aws_1hour.fid-4bbfb0ab_194841cebf7_-66c9 | POINT (50.797 4.358) | 6447 | 2023-07-15T09:00:00 | 26.15
aws_1hour.fid-4bbfb0ab_194841cebf7_-6736 | POINT (50.797 4.358) | 6447 | 2023-07-15T10:00:00 | 12.65
aws_1hour.fid-4bbfb0ab_194841cebf7_-6711 | POINT (50.797 4.358) | 6447 | 2023-07-15T11:00:00 | 212.43
aws_1hour.fid-4bbfb0ab_194841cebf7_-673f | POINT (50.797 4.358) | 6447 | 2023-07-15T12:00:00 | 150.35
aws_1hour.fid-4bbfb0ab_194841cebf7_-66c1 | POINT (50.797 4.358) | 6447 | 2023-07-15T13:00:00 | 334.84
aws_1hour.fid-4bbfb0ab_194841cebf7_-6704 | POINT (50.797 4.358) | 6447 | 2023-07-15T14:00:00 | 251.79
aws_1hour.fid-4bbfb0ab_194841cebf7_-66e7 | POINT (50.797 4.358) | 6447 | 2023-07-15T15:00:00 | 142.72
aws_1hour.fid-4bbfb0ab_194841cebf7_-66ff | POINT (50.797 4.358) | 6447 | 2023-07-15T16:00:00 | 15.93
aws_1hour.fid-4bbfb0ab_194841cebf7_-66e3 | POINT (50.797 4.358) | 6447 | 2023-07-15T17:00:00 | 14.69
aws_1hour.fid-4bbfb0ab_194841cebf7_-66b3 | POINT (50.797 4.358) | 6447 | 2023-07-15T18:00:00 | 7.12
aws_1hour.fid-4bbfb0ab_194841cebf7_-66de | POINT (50.797 4.358) | 6447 | 2023-07-15T19:00:00 | 114.91
aws_1hour.fid-4bbfb0ab_194841cebf7_-66ab | POINT (50.797 4.358) | 6447 | 2023-07-15T20:00:00 | 5.51
aws_1hour.fid-4bbfb0ab_194841cebf7_-6717 | POINT (50.797 4.358) | 6447 | 2023-07-15T21:00:00 | 0
aws_1hour.fid-4bbfb0ab_194841cebf7_-66aa | POINT (50.797 4.358) | 6447 | 2023-07-15T22:00:00 | 0
aws_1hour.fid-4bbfb0ab_194841cebf7_-66cf | POINT (50.797 4.358) | 6447 | 2023-07-15T23:00:00 | 0
aws_1hour.fid-4bbfb0ab_194841cebf7_-66f8 | POINT (50.797 4.358) | 6447 | 2023-07-16T00:00:00 | 0
aws_1hour.fid-4bbfb0ab_194841cebf7_-66c0 | POINT (50.797 4.358) | 6447 | 2023-07-16T01:00:00 | 0
aws_1hour.fid-4bbfb0ab_194841cebf7_-66f1 | POINT (50.797 4.358) | 6447 | 2023-07-16T02:00:00 | 0
aws_1hour.fid-4bbfb0ab_194841cebf7_-6743 | POINT (50.797 4.358) | 6447 | 2023-07-16T03:00:00 | 0
aws_1hour.fid-4bbfb0ab_194841cebf7_-6716 | POINT (50.797 4.358) | 6447 | 2023-07-16T04:00:00 | 0.67
aws_1hour.fid-4bbfb0ab_194841cebf7_-66b9 | POINT (50.797 4.358) | 6447 | 2023-07-16T05:00:00 | 46.19
aws_1hour.fid-4bbfb0ab_194841cebf7_-66ce | POINT (50.797 4.358) | 6447 | 2023-07-16T06:00:00 | 402.97
aws_1hour.fid-4bbfb0ab_194841cebf7_-66fc | POINT (50.797 4.358) | 6447 | 2023-07-16T07:00:00 | 568.42
aws_1hour.fid-4bbfb0ab_194841cebf7_-6729 | POINT (50.797 4.358) | 6447 | 2023-07-16T08:00:00 | 527.05
aws_1hour.fid-4bbfb0ab_194841cebf7_-66c8 | POINT (50.797 4.358) | 6447 | 2023-07-16T09:00:00 | 412.45
aws_1hour.fid-4bbfb0ab_194841cebf7_-6725 | POINT (50.797 4.358) | 6447 | 2023-07-16T10:00:00 | 61.53
aws_1hour.fid-4bbfb0ab_194841cebf7_-66e0 | POINT (50.797 4.358) | 6447 | 2023-07-16T11:00:00 | 16.11
aws_1hour.fid-4bbfb0ab_194841cebf7_-66d6 | POINT (50.797 4.358) | 6447 | 2023-07-16T12:00:00 | 114.81
aws_1hour.fid-4bbfb0ab_194841cebf7_-670d | POINT (50.797 4.358) | 6447 | 2023-07-16T13:00:00 | 229.35
aws_1hour.fid-4bbfb0ab_194841cebf7_-66c7 | POINT (50.797 4.358) | 6447 | 2023-07-16T14:00:00 | 148.91
aws_1hour.fid-4bbfb0ab_194841cebf7_-6710 | POINT (50.797 4.358) | 6447 | 2023-07-16T15:00:00 | 314.21
aws_1hour.fid-4bbfb0ab_194841cebf7_-66f6 | POINT (50.797 4.358) | 6447 | 2023-07-16T16:00:00 | 96.95
aws_1hour.fid-4bbfb0ab_194841cebf7_-66b8 | POINT (50.797 4.358) | 6447 | 2023-07-16T17:00:00 | 10.72
aws_1hour.fid-4bbfb0ab_194841cebf7_-66b7 | POINT (50.797 4.358) | 6447 | 2023-07-16T18:00:00 | 77.36
aws_1hour.fid-4bbfb0ab_194841cebf7_-673c | POINT (50.797 4.358) | 6447 | 2023-07-16T19:00:00 | 4.58
aws_1hour.fid-4bbfb0ab_194841cebf7_-66f5 | POINT (50.797 4.358) | 6447 | 2023-07-16T20:00:00 | 3.43
aws_1hour.fid-4bbfb0ab_194841cebf7_-6737 | POINT (50.797 4.358) | 6447 | 2023-07-16T21:00:00 | 0
aws_1hour.fid-4bbfb0ab_194841cebf7_-6739 | POINT (50.797 4.358) | 6447 | 2023-07-16T22:00:00 | 0
aws_1hour.fid-4bbfb0ab_194841cebf7_-66d8 | POINT (50.797 4.358) | 6447 | 2023-07-16T23:00:00 | 0
aws_1hour.fid-4bbfb0ab_194841cebf7_-6735 | POINT (50.797 4.358) | 6447 | 2023-07-17T00:00:00 | 0
aws_1hour.fid-4bbfb0ab_194841cebf7_-6724 | POINT (50.797 4.358) | 6447 | 2023-07-17T01:00:00 | 0
aws_1hour.fid-4bbfb0ab_194841cebf7_-6709 | POINT (50.797 4.358) | 6447 | 2023-07-17T02:00:00 | 0
aws_1hour.fid-4bbfb0ab_194841cebf7_-66c6 | POINT (50.797 4.358) | 6447 | 2023-07-17T03:00:00 | 0
aws_1hour.fid-4bbfb0ab_194841cebf7_-6715 | POINT (50.797 4.358) | 6447 | 2023-07-17T04:00:00 | 0.67
aws_1hour.fid-4bbfb0ab_194841cebf7_-66bd | POINT (50.797 4.358) | 6447 | 2023-07-17T05:00:00 | 21.89
aws_1hour.fid-4bbfb0ab_194841cebf7_-66b6 | POINT (50.797 4.358) | 6447 | 2023-07-17T06:00:00 | 371.63
aws_1hour.fid-4bbfb0ab_194841cebf7_-66a9 | POINT (50.797 4.358) | 6447 | 2023-07-17T07:00:00 | 527.85
aws_1hour.fid-4bbfb0ab_194841cebf7_-66e6 | POINT (50.797 4.358) | 6447 | 2023-07-17T08:00:00 | 437.42
aws_1hour.fid-4bbfb0ab_194841cebf7_-6746 | POINT (50.797 4.358) | 6447 | 2023-07-17T09:00:00 | 292.71
aws_1hour.fid-4bbfb0ab_194841cebf7_-676a | POINT (50.797 4.358) | 6447 | 2023-07-17T10:00:00 | 169.45
aws_1hour.fid-4bbfb0ab_194841cebf7_-6ac4 | POINT (50.797 4.358) | 6447 | 2023-07-17T11:00:00 | 111.87
aws_1hour.fid-4bbfb0ab_194841cebf7_-67b7 | POINT (50.797 4.358) | 6447 | 2023-07-17T12:00:00 | 219.82
aws_1hour.fid-4bbfb0ab_194841cebf7_-7318 | POINT (50.797 4.358) | 6447 | 2023-07-17T13:00:00 | 321.08
aws_1hour.fid-4bbfb0ab_194841cebf7_-6c85 | POINT (50.797 4.358) | 6447 | 2023-07-17T14:00:00 | 586.25
aws_1hour.fid-4bbfb0ab_194841cebf7_-677f | POINT (50.797 4.358) | 6447 | 2023-07-17T15:00:00 | 237.63
aws_1hour.fid-4bbfb0ab_194841cebf7_-67b3 | POINT (50.797 4.358) | 6447 | 2023-07-17T16:00:00 | 676.5
aws_1hour.fid-4bbfb0ab_194841cebf7_-67c5 | POINT (50.797 4.358) | 6447 | 2023-07-17T17:00:00 | 462.71
aws_1hour.fid-4bbfb0ab_194841cebf7_-6b1b | POINT (50.797 4.358) | 6447 | 2023-07-17T18:00:00 | 474.35
aws_1hour.fid-4bbfb0ab_194841cebf7_-675c | POINT (50.797 4.358) | 6447 | 2023-07-17T19:00:00 | 291.32
aws_1hour.fid-4bbfb0ab_194841cebf7_-6f77 | POINT (50.797 4.358) | 6447 | 2023-07-17T20:00:00 | 4.23
aws_1hour.fid-4bbfb0ab_194841cebf7_-6777 | POINT (50.797 4.358) | 6447 | 2023-07-17T21:00:00 | 0
aws_1hour.fid-4bbfb0ab_194841cebf7_-6782 | POINT (50.797 4.358) | 6447 | 2023-07-17T22:00:00 | 0
aws_1hour.fid-4bbfb0ab_194841cebf7_-67aa | POINT (50.797 4.358) | 6447 | 2023-07-17T23:00:00 | 0
aws_1hour.fid-4bbfb0ab_194841cebf7_-6788 | POINT (50.797 4.358) | 6447 | 2023-07-18T00:00:00 | 0
aws_1hour.fid-4bbfb0ab_194841cebf7_-675f | POINT (50.797 4.358) | 6447 | 2023-07-18T01:00:00 | 0
aws_1hour.fid-4bbfb0ab_194841cebf7_-6791 | POINT (50.797 4.358) | 6447 | 2023-07-18T02:00:00 | 0
aws_1hour.fid-4bbfb0ab_194841cebf7_-67ad | POINT (50.797 4.358) | 6447 | 2023-07-18T03:00:00 | 0
aws_1hour.fid-4bbfb0ab_194841cebf7_-67b2 | POINT (50.797 4.358) | 6447 | 2023-07-18T04:00:00 | 0.67
aws_1hour.fid-4bbfb0ab_194841cebf7_-6774 | POINT (50.797 4.358) | 6447 | 2023-07-18T05:00:00 | 21.59
aws_1hour.fid-4bbfb0ab_194841cebf7_-6776 | POINT (50.797 4.358) | 6447 | 2023-07-18T06:00:00 | 432.98
aws_1hour.fid-4bbfb0ab_194841cebf7_-6769 | POINT (50.797 4.358) | 6447 | 2023-07-18T07:00:00 | 577.94
aws_1hour.fid-4bbfb0ab_194841cebf7_-675e | POINT (50.797 4.358) | 6447 | 2023-07-18T08:00:00 | 338.17
aws_1hour.fid-4bbfb0ab_194841cebf7_-6785 | POINT (50.797 4.358) | 6447 | 2023-07-18T09:00:00 | 124.33
aws_1hour.fid-4bbfb0ab_194841cebf7_-675b | POINT (50.797 4.358) | 6447 | 2023-07-18T10:00:00 | 12.79
aws_1hour.fid-4bbfb0ab_194841cebf7_-679a | POINT (50.797 4.358) | 6447 | 2023-07-18T11:00:00 | 518.68
aws_1hour.fid-4bbfb0ab_194841cebf7_-6756 | POINT (50.797 4.358) | 6447 | 2023-07-18T12:00:00 | 673.97
aws_1hour.fid-4bbfb0ab_194841cebf7_-730e | POINT (50.797 4.358) | 6447 | 2023-07-18T13:00:00 | 680.57
aws_1hour.fid-4bbfb0ab_194841cebf7_-677e | POINT (50.797 4.358) | 6447 | 2023-07-18T14:00:00 | 711.55
aws_1hour.fid-4bbfb0ab_194841cebf7_-678a | POINT (50.797 4.358) | 6447 | 2023-07-18T15:00:00 | 685.99
aws_1hour.fid-4bbfb0ab_194841cebf7_-6787 | POINT (50.797 4.358) | 6447 | 2023-07-18T16:00:00 | 497.91
aws_1hour.fid-4bbfb0ab_194841cebf7_-6767 | POINT (50.797 4.358) | 6447 | 2023-07-18T17:00:00 | 585.28
aws_1hour.fid-4bbfb0ab_194841cebf7_-67b1 | POINT (50.797 4.358) | 6447 | 2023-07-18T18:00:00 | 351.45
aws_1hour.fid-4bbfb0ab_194841cebf7_-70cd | POINT (50.797 4.358) | 6447 | 2023-07-18T19:00:00 | 72.22
aws_1hour.fid-4bbfb0ab_194841cebf7_-7086 | POINT (50.797 4.358) | 6447 | 2023-07-18T20:00:00 | 2.89
aws_1hour.fid-4bbfb0ab_194841cebf7_-674e | POINT (50.797 4.358) | 6447 | 2023-07-18T21:00:00 | 0
aws_1hour.fid-4bbfb0ab_194841cebf7_-677c | POINT (50.797 4.358) | 6447 | 2023-07-18T22:00:00 | 0
aws_1hour.fid-4bbfb0ab_194841cebf7_-67c1 | POINT (50.797 4.358) | 6447 | 2023-07-18T23:00:00 | 0
aws_1hour.fid-4bbfb0ab_194841cebf7_-67a9 | POINT (50.797 4.358) | 6447 | 2023-07-19T00:00:00 | 0
aws_1hour.fid-4bbfb0ab_194841cebf7_-6786 | POINT (50.797 4.358) | 6447 | 2023-07-19T01:00:00 | 0
aws_1hour.fid-4bbfb0ab_194841cebf7_-67bf | POINT (50.797 4.358) | 6447 | 2023-07-19T02:00:00 | 0
aws_1hour.fid-4bbfb0ab_194841cebf7_-67c4 | POINT (50.797 4.358) | 6447 | 2023-07-19T03:00:00 | 0
aws_1hour.fid-4bbfb0ab_194841cebf7_-67bb | POINT (50.797 4.358) | 6447 | 2023-07-19T04:00:00 | 0.67
aws_1hour.fid-4bbfb0ab_194841cebf7_-67ab | POINT (50.797 4.358) | 6447 | 2023-07-19T05:00:00 | 4.03
aws_1hour.fid-4bbfb0ab_194841cebf7_-6766 | POINT (50.797 4.358) | 6447 | 2023-07-19T06:00:00 | 6.21
aws_1hour.fid-4bbfb0ab_194841cebf7_-6ad8 | POINT (50.797 4.358) | 6447 | 2023-07-19T07:00:00 | 7.66
aws_1hour.fid-4bbfb0ab_194841cebf7_-6794 | POINT (50.797 4.358) | 6447 | 2023-07-19T08:00:00 | 341.6
aws_1hour.fid-4bbfb0ab_194841cebf7_-67ba | POINT (50.797 4.358) | 6447 | 2023-07-19T09:00:00 | 623.34
aws_1hour.fid-4bbfb0ab_194841cebf7_-674d | POINT (50.797 4.358) | 6447 | 2023-07-19T10:00:00 | 431.39
aws_1hour.fid-4bbfb0ab_194841cebf7_-6dc9 | POINT (50.797 4.358) | 6447 | 2023-07-19T11:00:00 | 72.35
aws_1hour.fid-4bbfb0ab_194841cebf7_-707e | POINT (50.797 4.358) | 6447 | 2023-07-19T12:00:00 | 136.07
aws_1hour.fid-4bbfb0ab_194841cebf7_-6a3f | POINT (50.797 4.358) | 6447 | 2023-07-19T13:00:00 | 77.15
aws_1hour.fid-4bbfb0ab_194841cebf7_-679e | POINT (50.797 4.358) | 6447 | 2023-07-19T14:00:00 | 139.53
aws_1hour.fid-4bbfb0ab_194841cebf7_-6793 | POINT (50.797 4.358) | 6447 | 2023-07-19T15:00:00 | 37.37
aws_1hour.fid-4bbfb0ab_194841cebf7_-6a84 | POINT (50.797 4.358) | 6447 | 2023-07-19T16:00:00 | 93.27
aws_1hour.fid-4bbfb0ab_194841cebf7_-67b0 | POINT (50.797 4.358) | 6447 | 2023-07-19T17:00:00 | 51.42
aws_1hour.fid-4bbfb0ab_194841cebf7_-67a4 | POINT (50.797 4.358) | 6447 | 2023-07-19T18:00:00 | 174.46
aws_1hour.fid-4bbfb0ab_194841cebf7_-6a83 | POINT (50.797 4.358) | 6447 | 2023-07-19T19:00:00 | 92.27
aws_1hour.fid-4bbfb0ab_194841cebf7_-674c | POINT (50.797 4.358) | 6447 | 2023-07-19T20:00:00 | 2.72
aws_1hour.fid-4bbfb0ab_194841cebf7_-6789 | POINT (50.797 4.358) | 6447 | 2023-07-19T21:00:00 | 0
aws_1hour.fid-4bbfb0ab_194841cebf7_-676f | POINT (50.797 4.358) | 6447 | 2023-07-19T22:00:00 | 0
aws_1hour.fid-4bbfb0ab_194841cebf7_-6f1d | POINT (50.797 4.358) | 6447 | 2023-07-19T23:00:00 | 0
aws_1hour.fid-4bbfb0ab_194841cebf7_-6da1 | POINT (50.797 4.358) | 6447 | 2023-07-20T00:00:00 | 0
aws_1hour.fid-4bbfb0ab_194841cebf7_-6753 | POINT (50.797 4.358) | 6447 | 2023-07-20T01:00:00 | 0
aws_1hour.fid-4bbfb0ab_194841cebf7_-6765 | POINT (50.797 4.358) | 6447 | 2023-07-20T02:00:00 | 0
aws_1hour.fid-4bbfb0ab_194841cebf7_-679d | POINT (50.797 4.358) | 6447 | 2023-07-20T03:00:00 | 0
aws_1hour.fid-4bbfb0ab_194841cebf7_-6790 | POINT (50.797 4.358) | 6447 | 2023-07-20T04:00:00 | 0
aws_1hour.fid-4bbfb0ab_194841cebf7_-67a3 | POINT (50.797 4.358) | 6447 | 2023-07-20T05:00:00 | 4.06
aws_1hour.fid-4bbfb0ab_194841cebf7_-676c | POINT (50.797 4.358) | 6447 | 2023-07-20T06:00:00 | 4.08
aws_1hour.fid-4bbfb0ab_194841cebf7_-67af | POINT (50.797 4.358) | 6447 | 2023-07-20T07:00:00 | 4.86
aws_1hour.fid-4bbfb0ab_194841cebf7_-6759 | POINT (50.797 4.358) | 6447 | 2023-07-20T08:00:00 | 160.91
aws_1hour.fid-4bbfb0ab_194841cebf7_-6758 | POINT (50.797 4.358) | 6447 | 2023-07-20T09:00:00 | 275.21
aws_1hour.fid-4bbfb0ab_194841cebf7_-6764 | POINT (50.797 4.358) | 6447 | 2023-07-20T10:00:00 | 349.02
aws_1hour.fid-4bbfb0ab_194841cebf7_-6757 | POINT (50.797 4.358) | 6447 | 2023-07-20T11:00:00 | 365.77
aws_1hour.fid-4bbfb0ab_194841cebf7_-6bf9 | POINT (50.797 4.358) | 6447 | 2023-07-20T12:00:00 | 266
aws_1hour.fid-4bbfb0ab_194841cebf7_-6d85 | POINT (50.797 4.358) | 6447 | 2023-07-20T13:00:00 | 116.57
aws_1hour.fid-4bbfb0ab_194841cebf7_-676e | POINT (50.797 4.358) | 6447 | 2023-07-20T14:00:00 | 22.57
aws_1hour.fid-4bbfb0ab_194841cebf7_-679c | POINT (50.797 4.358) | 6447 | 2023-07-20T15:00:00 | 364.99
aws_1hour.fid-4bbfb0ab_194841cebf7_-678e | POINT (50.797 4.358) | 6447 | 2023-07-20T16:00:00 | 8.13
aws_1hour.fid-4bbfb0ab_194841cebf7_-6771 | POINT (50.797 4.358) | 6447 | 2023-07-20T17:00:00 | 4.81
aws_1hour.fid-4bbfb0ab_194841cebf7_-6a17 | POINT (50.797 4.358) | 6447 | 2023-07-20T18:00:00 | 29.03
aws_1hour.fid-4bbfb0ab_194841cebf7_-6763 | POINT (50.797 4.358) | 6447 | 2023-07-20T19:00:00 | 156
aws_1hour.fid-4bbfb0ab_194841cebf7_-67b9 | POINT (50.797 4.358) | 6447 | 2023-07-20T20:00:00 | 2.77
aws_1hour.fid-4bbfb0ab_194841cebf7_-677b | POINT (50.797 4.358) | 6447 | 2023-07-20T21:00:00 | 0
aws_1hour.fid-4bbfb0ab_194841cebf7_-716a | POINT (50.797 4.358) | 6447 | 2023-07-20T22:00:00 | 0
aws_1hour.fid-4bbfb0ab_194841cebf7_-67a2 | POINT (50.797 4.358) | 6447 | 2023-07-20T23:00:00 | 0
aws_1hour.fid-4bbfb0ab_194841cebf7_-6799 | POINT (50.797 4.358) | 6447 | 2023-07-21T00:00:00 | 0
aws_1hour.fid-4bbfb0ab_194841cebf7_-676d | POINT (50.797 4.358) | 6447 | 2023-07-21T01:00:00 | 0
aws_1hour.fid-4bbfb0ab_194841cebf7_-6aed | POINT (50.797 4.358) | 6447 | 2023-07-21T02:00:00 | 0
aws_1hour.fid-4bbfb0ab_194841cebf7_-679f | POINT (50.797 4.358) | 6447 | 2023-07-21T03:00:00 | 0
aws_1hour.fid-4bbfb0ab_194841cebf7_-678d | POINT (50.797 4.358) | 6447 | 2023-07-21T04:00:00 | 0
aws_1hour.fid-4bbfb0ab_194841cebf7_-67a1 | POINT (50.797 4.358) | 6447 | 2023-07-21T05:00:00 | 4.05
aws_1hour.fid-4bbfb0ab_194841cebf7_-6751 | POINT (50.797 4.358) | 6447 | 2023-07-21T06:00:00 | 87.64
aws_1hour.fid-4bbfb0ab_194841cebf7_-675a | POINT (50.797 4.358) | 6447 | 2023-07-21T07:00:00 | 16.04
aws_1hour.fid-4bbfb0ab_194841cebf7_-6773 | POINT (50.797 4.358) | 6447 | 2023-07-21T08:00:00 | 131.75
aws_1hour.fid-4bbfb0ab_194841cebf7_-6748 | POINT (50.797 4.358) | 6447 | 2023-07-21T09:00:00 | 221.53
aws_1hour.fid-4bbfb0ab_194841cebf7_-6755 | POINT (50.797 4.358) | 6447 | 2023-07-21T10:00:00 | 458.09
aws_1hour.fid-4bbfb0ab_194841cebf7_-67a8 | POINT (50.797 4.358) | 6447 | 2023-07-21T11:00:00 | 484.61
aws_1hour.fid-4bbfb0ab_194841cebf7_-6aab | POINT (50.797 4.358) | 6447 | 2023-07-21T12:00:00 | 119.4
aws_1hour.fid-4bbfb0ab_194841cebf7_-6760 | POINT (50.797 4.358) | 6447 | 2023-07-21T13:00:00 | 104.21
aws_1hour.fid-4bbfb0ab_194841cebf7_-67c6 | POINT (50.797 4.358) | 6447 | 2023-07-21T14:00:00 | 213.65
aws_1hour.fid-4bbfb0ab_194841cebf7_-674b | POINT (50.797 4.358) | 6447 | 2023-07-21T15:00:00 | 593.47
aws_1hour.fid-4bbfb0ab_194841cebf7_-70a7 | POINT (50.797 4.358) | 6447 | 2023-07-21T16:00:00 | 579.44
aws_1hour.fid-4bbfb0ab_194841cebf7_-6acf | POINT (50.797 4.358) | 6447 | 2023-07-21T17:00:00 | 579.36
aws_1hour.fid-4bbfb0ab_194841cebf7_-6d11 | POINT (50.797 4.358) | 6447 | 2023-07-21T18:00:00 | 496.03
aws_1hour.fid-4bbfb0ab_194841cebf7_-70a4 | POINT (50.797 4.358) | 6447 | 2023-07-21T19:00:00 | 100.82
aws_1hour.fid-4bbfb0ab_194841cebf7_-67a7 | POINT (50.797 4.358) | 6447 | 2023-07-21T20:00:00 | 2.76
aws_1hour.fid-4bbfb0ab_194841cebf7_-67ac | POINT (50.797 4.358) | 6447 | 2023-07-21T21:00:00 | 0
aws_1hour.fid-4bbfb0ab_194841cebf7_-678f | POINT (50.797 4.358) | 6447 | 2023-07-21T22:00:00 | 0
aws_1hour.fid-4bbfb0ab_194841cebf7_-6a94 | POINT (50.797 4.358) | 6447 | 2023-07-21T23:00:00 | 0
aws_1hour.fid-4bbfb0ab_194841cebf7_-6781 | POINT (50.797 4.358) | 6447 | 2023-07-22T00:00:00 | 0
aws_1hour.fid-4bbfb0ab_194841cebf7_-67b8 | POINT (50.797 4.358) | 6447 | 2023-07-22T01:00:00 | 0
aws_1hour.fid-4bbfb0ab_194841cebf7_-678b | POINT (50.797 4.358) | 6447 | 2023-07-22T02:00:00 | 0
aws_1hour.fid-4bbfb0ab_194841cebf7_-6798 | POINT (50.797 4.358) | 6447 | 2023-07-22T03:00:00 | 0
aws_1hour.fid-4bbfb0ab_194841cebf7_-703b | POINT (50.797 4.358) | 6447 | 2023-07-22T04:00:00 | 0
aws_1hour.fid-4bbfb0ab_194841cebf7_-676b | POINT (50.797 4.358) | 6447 | 2023-07-22T05:00:00 | 5.75
aws_1hour.fid-4bbfb0ab_194841cebf7_-6762 | POINT (50.797 4.358) | 6447 | 2023-07-22T06:00:00 | 57.62
aws_1hour.fid-4bbfb0ab_194841cebf7_-6780 | POINT (50.797 4.358) | 6447 | 2023-07-22T07:00:00 | 6.77
aws_1hour.fid-4bbfb0ab_194841cebf7_-7017 | POINT (50.797 4.358) | 6447 | 2023-07-22T08:00:00 | 76.88
aws_1hour.fid-4bbfb0ab_194841cebf7_-6761 | POINT (50.797 4.358) | 6447 | 2023-07-22T09:00:00 | 145.48
aws_1hour.fid-4bbfb0ab_194841cebf7_-678c | POINT (50.797 4.358) | 6447 | 2023-07-22T10:00:00 | 538.08
aws_1hour.fid-4bbfb0ab_194841cebf7_-6eb2 | POINT (50.797 4.358) | 6447 | 2023-07-22T11:00:00 | 629.31
aws_1hour.fid-4bbfb0ab_194841cebf7_-6784 | POINT (50.797 4.358) | 6447 | 2023-07-22T12:00:00 | 357.51
aws_1hour.fid-4bbfb0ab_194841cebf7_-6783 | POINT (50.797 4.358) | 6447 | 2023-07-22T13:00:00 | 399.8
aws_1hour.fid-4bbfb0ab_194841cebf7_-675d | POINT (50.797 4.358) | 6447 | 2023-07-22T14:00:00 | 43.26
aws_1hour.fid-4bbfb0ab_194841cebf7_-67b6 | POINT (50.797 4.358) | 6447 | 2023-07-22T15:00:00 | 59.58
aws_1hour.fid-4bbfb0ab_194841cebf7_-67ae | POINT (50.797 4.358) | 6447 | 2023-07-22T16:00:00 | 36.54
aws_1hour.fid-4bbfb0ab_194841cebf7_-6797 | POINT (50.797 4.358) | 6447 | 2023-07-22T17:00:00 | 4.29
aws_1hour.fid-4bbfb0ab_194841cebf7_-69c2 | POINT (50.797 4.358) | 6447 | 2023-07-22T18:00:00 | 6.79
aws_1hour.fid-4bbfb0ab_194841cebf7_-67be | POINT (50.797 4.358) | 6447 | 2023-07-22T19:00:00 | 4.3
aws_1hour.fid-4bbfb0ab_194841cebf7_-67b5 | POINT (50.797 4.358) | 6447 | 2023-07-22T20:00:00 | 2.77
aws_1hour.fid-4bbfb0ab_194841cebf7_-6772 | POINT (50.797 4.358) | 6447 | 2023-07-22T21:00:00 | 0
aws_1hour.fid-4bbfb0ab_194841cebf7_-6fe8 | POINT (50.797 4.358) | 6447 | 2023-07-22T22:00:00 | 0
aws_1hour.fid-4bbfb0ab_194841cebf7_-67bd | POINT (50.797 4.358) | 6447 | 2023-07-22T23:00:00 | 0
aws_1hour.fid-4bbfb0ab_194841cebf7_-677a | POINT (50.797 4.358) | 6447 | 2023-07-23T00:00:00 | 0
aws_1hour.fid-4bbfb0ab_194841cebf7_-6779 | POINT (50.797 4.358) | 6447 | 2023-07-23T01:00:00 | 0
aws_1hour.fid-4bbfb0ab_194841cebf7_-6750 | POINT (50.797 4.358) | 6447 | 2023-07-23T02:00:00 | 0
aws_1hour.fid-4bbfb0ab_194841cebf7_-6770 | POINT (50.797 4.358) | 6447 | 2023-07-23T03:00:00 | 0
aws_1hour.fid-4bbfb0ab_194841cebf7_-6778 | POINT (50.797 4.358) | 6447 | 2023-07-23T04:00:00 | 0
aws_1hour.fid-4bbfb0ab_194841cebf7_-6ae5 | POINT (50.797 4.358) | 6447 | 2023-07-23T05:00:00 | 4.13
aws_1hour.fid-4bbfb0ab_194841cebf7_-6775 | POINT (50.797 4.358) | 6447 | 2023-07-23T06:00:00 | 4.13
aws_1hour.fid-4bbfb0ab_194841cebf7_-67a6 | POINT (50.797 4.358) | 6447 | 2023-07-23T07:00:00 | 4.11
aws_1hour.fid-4bbfb0ab_194841cebf7_-67bc | POINT (50.797 4.358) | 6447 | 2023-07-23T08:00:00 | 4.1
aws_1hour.fid-4bbfb0ab_194841cebf7_-67c0 | POINT (50.797 4.358) | 6447 | 2023-07-23T09:00:00 | 4.12
aws_1hour.fid-4bbfb0ab_194841cebf7_-674f | POINT (50.797 4.358) | 6447 | 2023-07-23T10:00:00 | 4.16
aws_1hour.fid-4bbfb0ab_194841cebf7_-6a74 | POINT (50.797 4.358) | 6447 | 2023-07-23T11:00:00 | 7.88
aws_1hour.fid-4bbfb0ab_194841cebf7_-679b | POINT (50.797 4.358) | 6447 | 2023-07-23T12:00:00 | 8.69
aws_1hour.fid-4bbfb0ab_194841cebf7_-6a8f | POINT (50.797 4.358) | 6447 | 2023-07-23T13:00:00 | 17.62
aws_1hour.fid-4bbfb0ab_194841cebf7_-67b4 | POINT (50.797 4.358) | 6447 | 2023-07-23T14:00:00 | 215.51
aws_1hour.fid-4bbfb0ab_194841cebf7_-67a5 | POINT (50.797 4.358) | 6447 | 2023-07-23T15:00:00 | 137.64
aws_1hour.fid-4bbfb0ab_194841cebf7_-6752 | POINT (50.797 4.358) | 6447 | 2023-07-23T16:00:00 | 6.54
aws_1hour.fid-4bbfb0ab_194841cebf7_-67c3 | POINT (50.797 4.358) | 6447 | 2023-07-23T17:00:00 | 4.17
aws_1hour.fid-4bbfb0ab_194841cebf7_-67a0 | POINT (50.797 4.358) | 6447 | 2023-07-23T18:00:00 | 4.18
aws_1hour.fid-4bbfb0ab_194841cebf7_-6b6a | POINT (50.797 4.358) | 6447 | 2023-07-23T19:00:00 | 4.17
aws_1hour.fid-4bbfb0ab_194841cebf7_-6fcb | POINT (50.797 4.358) | 6447 | 2023-07-23T20:00:00 | 2.77
aws_1hour.fid-4bbfb0ab_194841cebf7_-6796 | POINT (50.797 4.358) | 6447 | 2023-07-23T21:00:00 | 0
aws_1hour.fid-4bbfb0ab_194841cebf7_-6795 | POINT (50.797 4.358) | 6447 | 2023-07-23T22:00:00 | 0
aws_1hour.fid-4bbfb0ab_194841cebf7_-6ac8 | POINT (50.797 4.358) | 6447 | 2023-07-23T23:00:00 | 0
aws_1hour.fid-4bbfb0ab_194841cebf7_-67c2 | POINT (50.797 4.358) | 6447 | 2023-07-24T00:00:00 | 0
aws_1hour.fid-4bbfb0ab_194841cebf7_-677d | POINT (50.797 4.358) | 6447 | 2023-07-24T01:00:00 | 0
aws_1hour.fid-4bbfb0ab_194841cebf7_-6792 | POINT (50.797 4.358) | 6447 | 2023-07-24T02:00:00 | 0
aws_1hour.fid-4bbfb0ab_194841cebf7_-6b42 | POINT (50.797 4.358) | 6447 | 2023-07-24T03:00:00 | 0
aws_1hour.fid-4bbfb0ab_194841cebf7_-674a | POINT (50.797 4.358) | 6447 | 2023-07-24T04:00:00 | 0
aws_1hour.fid-4bbfb0ab_194841cebf7_-6768 | POINT (50.797 4.358) | 6447 | 2023-07-24T05:00:00 | 4.26
aws_1hour.fid-4bbfb0ab_194841cebf7_-6754 | POINT (50.797 4.358) | 6447 | 2023-07-24T06:00:00 | 4.44
aws_1hour.fid-4bbfb0ab_194841cebf7_-6749 | POINT (50.797 4.358) | 6447 | 2023-07-24T07:00:00 | 41
aws_1hour.fid-4bbfb0ab_194841cebf7_-6a70 | POINT (50.797 4.358) | 6447 | 2023-07-24T08:00:00 | 19.39
aws_1hour.fid-4bbfb0ab_194841cebf7_-6ac5 | POINT (50.797 4.358) | 6447 | 2023-07-24T09:00:00 | 6.03
aws_1hour.fid-4bbfb0ab_194841cebf7_-67d7 | POINT (50.797 4.358) | 6447 | 2023-07-24T10:00:00 | 11.92
aws_1hour.fid-4bbfb0ab_194841cebf7_-6847 | POINT (50.797 4.358) | 6447 | 2023-07-24T11:00:00 | 50.67
aws_1hour.fid-4bbfb0ab_194841cebf7_-67db | POINT (50.797 4.358) | 6447 | 2023-07-24T12:00:00 | 77.07
aws_1hour.fid-4bbfb0ab_194841cebf7_-685e | POINT (50.797 4.358) | 6447 | 2023-07-24T13:00:00 | 210.25
aws_1hour.fid-4bbfb0ab_194841cebf7_-680d | POINT (50.797 4.358) | 6447 | 2023-07-24T14:00:00 | 105.83
aws_1hour.fid-4bbfb0ab_194841cebf7_-682f | POINT (50.797 4.358) | 6447 | 2023-07-24T15:00:00 | 177.5
aws_1hour.fid-4bbfb0ab_194841cebf7_-682e | POINT (50.797 4.358) | 6447 | 2023-07-24T16:00:00 | 5.36
aws_1hour.fid-4bbfb0ab_194841cebf7_-684e | POINT (50.797 4.358) | 6447 | 2023-07-24T17:00:00 | 55.1
aws_1hour.fid-4bbfb0ab_194841cebf7_-6817 | POINT (50.797 4.358) | 6447 | 2023-07-24T18:00:00 | 103.26
aws_1hour.fid-4bbfb0ab_194841cebf7_-684b | POINT (50.797 4.358) | 6447 | 2023-07-24T19:00:00 | 84.93
aws_1hour.fid-4bbfb0ab_194841cebf7_-682d | POINT (50.797 4.358) | 6447 | 2023-07-24T20:00:00 | 3.04
aws_1hour.fid-4bbfb0ab_194841cebf7_-680c | POINT (50.797 4.358) | 6447 | 2023-07-24T21:00:00 | 0
aws_1hour.fid-4bbfb0ab_194841cebf7_-6825 | POINT (50.797 4.358) | 6447 | 2023-07-24T22:00:00 | 0
aws_1hour.fid-4bbfb0ab_194841cebf7_-683c | POINT (50.797 4.358) | 6447 | 2023-07-24T23:00:00 | 0
aws_1hour.fid-4bbfb0ab_194841cebf7_-6866 | POINT (50.797 4.358) | 6447 | 2023-07-25T00:00:00 | 0
aws_1hour.fid-4bbfb0ab_194841cebf7_-67d5 | POINT (50.797 4.358) | 6447 | 2023-07-25T01:00:00 | 0
aws_1hour.fid-4bbfb0ab_194841cebf7_-6833 | POINT (50.797 4.358) | 6447 | 2023-07-25T02:00:00 | 0
aws_1hour.fid-4bbfb0ab_194841cebf7_-6802 | POINT (50.797 4.358) | 6447 | 2023-07-25T03:00:00 | 0
aws_1hour.fid-4bbfb0ab_194841cebf7_-67ec | POINT (50.797 4.358) | 6447 | 2023-07-25T04:00:00 | 0
aws_1hour.fid-4bbfb0ab_194841cebf7_-686c | POINT (50.797 4.358) | 6447 | 2023-07-25T05:00:00 | 4.41
aws_1hour.fid-4bbfb0ab_194841cebf7_-681b | POINT (50.797 4.358) | 6447 | 2023-07-25T06:00:00 | 4.44
aws_1hour.fid-4bbfb0ab_194841cebf7_-67f9 | POINT (50.797 4.358) | 6447 | 2023-07-25T07:00:00 | 8.67
aws_1hour.fid-4bbfb0ab_194841cebf7_-67e7 | POINT (50.797 4.358) | 6447 | 2023-07-25T08:00:00 | 22.13
aws_1hour.fid-4bbfb0ab_194841cebf7_-6824 | POINT (50.797 4.358) | 6447 | 2023-07-25T09:00:00 | 56.44
aws_1hour.fid-4bbfb0ab_194841cebf7_-6863 | POINT (50.797 4.358) | 6447 | 2023-07-25T10:00:00 | 14.38
aws_1hour.fid-4bbfb0ab_194841cebf7_-6859 | POINT (50.797 4.358) | 6447 | 2023-07-25T11:00:00 | 5.57
aws_1hour.fid-4bbfb0ab_194841cebf7_-6844 | POINT (50.797 4.358) | 6447 | 2023-07-25T12:00:00 | 17.16
aws_1hour.fid-4bbfb0ab_194841cebf7_-67d6 | POINT (50.797 4.358) | 6447 | 2023-07-25T13:00:00 | 73.23
aws_1hour.fid-4bbfb0ab_194841cebf7_-6846 | POINT (50.797 4.358) | 6447 | 2023-07-25T14:00:00 | 130.07
aws_1hour.fid-4bbfb0ab_194841cebf7_-6854 | POINT (50.797 4.358) | 6447 | 2023-07-25T15:00:00 | 467.88
aws_1hour.fid-4bbfb0ab_194841cebf7_-6816 | POINT (50.797 4.358) | 6447 | 2023-07-25T16:00:00 | 520.91
aws_1hour.fid-4bbfb0ab_194841cebf7_-6801 | POINT (50.797 4.358) | 6447 | 2023-07-25T17:00:00 | 509.66
aws_1hour.fid-4bbfb0ab_194841cebf7_-6858 | POINT (50.797 4.358) | 6447 | 2023-07-25T18:00:00 | 427.74
aws_1hour.fid-4bbfb0ab_194841cebf7_-682b | POINT (50.797 4.358) | 6447 | 2023-07-25T19:00:00 | 11.11
aws_1hour.fid-4bbfb0ab_194841cebf7_-6839 | POINT (50.797 4.358) | 6447 | 2023-07-25T20:00:00 | 2.91
aws_1hour.fid-4bbfb0ab_194841cebf7_-681a | POINT (50.797 4.358) | 6447 | 2023-07-25T21:00:00 | 0
aws_1hour.fid-4bbfb0ab_194841cebf7_-684a | POINT (50.797 4.358) | 6447 | 2023-07-25T22:00:00 | 0
aws_1hour.fid-4bbfb0ab_194841cebf7_-681c | POINT (50.797 4.358) | 6447 | 2023-07-25T23:00:00 | 0
aws_1hour.fid-4bbfb0ab_194841cebf7_-6807 | POINT (50.797 4.358) | 6447 | 2023-07-26T00:00:00 | 0
aws_1hour.fid-4bbfb0ab_194841cebf7_-67fa | POINT (50.797 4.358) | 6447 | 2023-07-26T01:00:00 | 0
aws_1hour.fid-4bbfb0ab_194841cebf7_-6832 | POINT (50.797 4.358) | 6447 | 2023-07-26T02:00:00 | 0
aws_1hour.fid-4bbfb0ab_194841cebf7_-67eb | POINT (50.797 4.358) | 6447 | 2023-07-26T03:00:00 | 0
aws_1hour.fid-4bbfb0ab_194841cebf7_-6843 | POINT (50.797 4.358) | 6447 | 2023-07-26T04:00:00 | 0
aws_1hour.fid-4bbfb0ab_194841cebf7_-682a | POINT (50.797 4.358) | 6447 | 2023-07-26T05:00:00 | 6.42
aws_1hour.fid-4bbfb0ab_194841cebf7_-6828 | POINT (50.797 4.358) | 6447 | 2023-07-26T06:00:00 | 35.28
aws_1hour.fid-4bbfb0ab_194841cebf7_-6842 | POINT (50.797 4.358) | 6447 | 2023-07-26T07:00:00 | 252.68
aws_1hour.fid-4bbfb0ab_194841cebf7_-685a | POINT (50.797 4.358) | 6447 | 2023-07-26T08:00:00 | 286.4
aws_1hour.fid-4bbfb0ab_194841cebf7_-680b | POINT (50.797 4.358) | 6447 | 2023-07-26T09:00:00 | 436.16
aws_1hour.fid-4bbfb0ab_194841cebf7_-6815 | POINT (50.797 4.358) | 6447 | 2023-07-26T10:00:00 | 213.25
aws_1hour.fid-4bbfb0ab_194841cebf7_-6865 | POINT (50.797 4.358) | 6447 | 2023-07-26T11:00:00 | 361.08
aws_1hour.fid-4bbfb0ab_194841cebf7_-680a | POINT (50.797 4.358) | 6447 | 2023-07-26T12:00:00 | 125.75
aws_1hour.fid-4bbfb0ab_194841cebf7_-67e2 | POINT (50.797 4.358) | 6447 | 2023-07-26T13:00:00 | 497.27
aws_1hour.fid-4bbfb0ab_194841cebf7_-684d | POINT (50.797 4.358) | 6447 | 2023-07-26T14:00:00 | 268.51
aws_1hour.fid-4bbfb0ab_194841cebf7_-67d0 | POINT (50.797 4.358) | 6447 | 2023-07-26T15:00:00 | 135.57
aws_1hour.fid-4bbfb0ab_194841cebf7_-6862 | POINT (50.797 4.358) | 6447 | 2023-07-26T16:00:00 | 163.24
aws_1hour.fid-4bbfb0ab_194841cebf7_-67da | POINT (50.797 4.358) | 6447 | 2023-07-26T17:00:00 | 126.94
aws_1hour.fid-4bbfb0ab_194841cebf7_-6819 | POINT (50.797 4.358) | 6447 | 2023-07-26T18:00:00 | 25.94
aws_1hour.fid-4bbfb0ab_194841cebf7_-6814 | POINT (50.797 4.358) | 6447 | 2023-07-26T19:00:00 | 4.94
aws_1hour.fid-4bbfb0ab_194841cebf7_-67e1 | POINT (50.797 4.358) | 6447 | 2023-07-26T20:00:00 | 2.1
aws_1hour.fid-4bbfb0ab_194841cebf7_-67c8 | POINT (50.797 4.358) | 6447 | 2023-07-26T21:00:00 | 0
aws_1hour.fid-4bbfb0ab_194841cebf7_-67cf | POINT (50.797 4.358) | 6447 | 2023-07-26T22:00:00 | 0
aws_1hour.fid-4bbfb0ab_194841cebf7_-685d | POINT (50.797 4.358) | 6447 | 2023-07-26T23:00:00 | 0
aws_1hour.fid-4bbfb0ab_194841cebf7_-67ce | POINT (50.797 4.358) | 6447 | 2023-07-27T00:00:00 | 0
aws_1hour.fid-4bbfb0ab_194841cebf7_-67cd | POINT (50.797 4.358) | 6447 | 2023-07-27T01:00:00 | 0
aws_1hour.fid-4bbfb0ab_194841cebf7_-67df | POINT (50.797 4.358) | 6447 | 2023-07-27T02:00:00 | 0
aws_1hour.fid-4bbfb0ab_194841cebf7_-67de | POINT (50.797 4.358) | 6447 | 2023-07-27T03:00:00 | 0
aws_1hour.fid-4bbfb0ab_194841cebf7_-67dd | POINT (50.797 4.358) | 6447 | 2023-07-27T04:00:00 | 0
aws_1hour.fid-4bbfb0ab_194841cebf7_-6851 | POINT (50.797 4.358) | 6447 | 2023-07-27T05:00:00 | 4.12
aws_1hour.fid-4bbfb0ab_194841cebf7_-67d8 | POINT (50.797 4.358) | 6447 | 2023-07-27T06:00:00 | 4.15
aws_1hour.fid-4bbfb0ab_194841cebf7_-67cc | POINT (50.797 4.358) | 6447 | 2023-07-27T07:00:00 | 4.17
aws_1hour.fid-4bbfb0ab_194841cebf7_-6861 | POINT (50.797 4.358) | 6447 | 2023-07-27T08:00:00 | 4.2
aws_1hour.fid-4bbfb0ab_194841cebf7_-6812 | POINT (50.797 4.358) | 6447 | 2023-07-27T09:00:00 | 4.24
aws_1hour.fid-4bbfb0ab_194841cebf7_-67ef | POINT (50.797 4.358) | 6447 | 2023-07-27T10:00:00 | 4.26
aws_1hour.fid-4bbfb0ab_194841cebf7_-6820 | POINT (50.797 4.358) | 6447 | 2023-07-27T11:00:00 | 4.28
aws_1hour.fid-4bbfb0ab_194841cebf7_-67fb | POINT (50.797 4.358) | 6447 | 2023-07-27T12:00:00 | 4.34
aws_1hour.fid-4bbfb0ab_194841cebf7_-682c | POINT (50.797 4.358) | 6447 | 2023-07-27T13:00:00 | 4.35
aws_1hour.fid-4bbfb0ab_194841cebf7_-67fe | POINT (50.797 4.358) | 6447 | 2023-07-27T14:00:00 | 4.38
aws_1hour.fid-4bbfb0ab_194841cebf7_-6841 | POINT (50.797 4.358) | 6447 | 2023-07-27T15:00:00 | 4.4
aws_1hour.fid-4bbfb0ab_194841cebf7_-6813 | POINT (50.797 4.358) | 6447 | 2023-07-27T16:00:00 | 4.39
aws_1hour.fid-4bbfb0ab_194841cebf7_-6850 | POINT (50.797 4.358) | 6447 | 2023-07-27T17:00:00 | 4.43
aws_1hour.fid-4bbfb0ab_194841cebf7_-6845 | POINT (50.797 4.358) | 6447 | 2023-07-27T18:00:00 | 4.42
aws_1hour.fid-4bbfb0ab_194841cebf7_-686b | POINT (50.797 4.358) | 6447 | 2023-07-27T19:00:00 | 4.42
aws_1hour.fid-4bbfb0ab_194841cebf7_-6849 | POINT (50.797 4.358) | 6447 | 2023-07-27T20:00:00 | 2.22
aws_1hour.fid-4bbfb0ab_194841cebf7_-683f | POINT (50.797 4.358) | 6447 | 2023-07-27T21:00:00 | 0
aws_1hour.fid-4bbfb0ab_194841cebf7_-67c7 | POINT (50.797 4.358) | 6447 | 2023-07-27T22:00:00 | 0
aws_1hour.fid-4bbfb0ab_194841cebf7_-6806 | POINT (50.797 4.358) | 6447 | 2023-07-27T23:00:00 | 0
aws_1hour.fid-4bbfb0ab_194841cebf7_-67f8 | POINT (50.797 4.358) | 6447 | 2023-07-28T00:00:00 | 0
aws_1hour.fid-4bbfb0ab_194841cebf7_-686a | POINT (50.797 4.358) | 6447 | 2023-07-28T01:00:00 | 0
aws_1hour.fid-4bbfb0ab_194841cebf7_-67d1 | POINT (50.797 4.358) | 6447 | 2023-07-28T02:00:00 | 0
aws_1hour.fid-4bbfb0ab_194841cebf7_-6809 | POINT (50.797 4.358) | 6447 | 2023-07-28T03:00:00 | 0
aws_1hour.fid-4bbfb0ab_194841cebf7_-681f | POINT (50.797 4.358) | 6447 | 2023-07-28T04:00:00 | 0
aws_1hour.fid-4bbfb0ab_194841cebf7_-67f2 | POINT (50.797 4.358) | 6447 | 2023-07-28T05:00:00 | 3.82
aws_1hour.fid-4bbfb0ab_194841cebf7_-67fd | POINT (50.797 4.358) | 6447 | 2023-07-28T06:00:00 | 4.6
aws_1hour.fid-4bbfb0ab_194841cebf7_-680f | POINT (50.797 4.358) | 6447 | 2023-07-28T07:00:00 | 4.85
aws_1hour.fid-4bbfb0ab_194841cebf7_-6823 | POINT (50.797 4.358) | 6447 | 2023-07-28T08:00:00 | 4.8
aws_1hour.fid-4bbfb0ab_194841cebf7_-67f7 | POINT (50.797 4.358) | 6447 | 2023-07-28T09:00:00 | 4.95
aws_1hour.fid-4bbfb0ab_194841cebf7_-686f | POINT (50.797 4.358) | 6447 | 2023-07-28T10:00:00 | 6.2
aws_1hour.fid-4bbfb0ab_194841cebf7_-6826 | POINT (50.797 4.358) | 6447 | 2023-07-28T11:00:00 | 20.53
aws_1hour.fid-4bbfb0ab_194841cebf7_-6836 | POINT (50.797 4.358) | 6447 | 2023-07-28T12:00:00 | 77.38
aws_1hour.fid-4bbfb0ab_194841cebf7_-685c | POINT (50.797 4.358) | 6447 | 2023-07-28T13:00:00 | 305.65
aws_1hour.fid-4bbfb0ab_194841cebf7_-6808 | POINT (50.797 4.358) | 6447 | 2023-07-28T14:00:00 | 230.71
aws_1hour.fid-4bbfb0ab_194841cebf7_-67d9 | POINT (50.797 4.358) | 6447 | 2023-07-28T15:00:00 | 409.91
aws_1hour.fid-4bbfb0ab_194841cebf7_-6853 | POINT (50.797 4.358) | 6447 | 2023-07-28T16:00:00 | 357.66
aws_1hour.fid-4bbfb0ab_194841cebf7_-67f1 | POINT (50.797 4.358) | 6447 | 2023-07-28T17:00:00 | 25.72
aws_1hour.fid-4bbfb0ab_194841cebf7_-67e0 | POINT (50.797 4.358) | 6447 | 2023-07-28T18:00:00 | 86.73
aws_1hour.fid-4bbfb0ab_194841cebf7_-67ea | POINT (50.797 4.358) | 6447 | 2023-07-28T19:00:00 | 13.44
aws_1hour.fid-4bbfb0ab_194841cebf7_-67ed | POINT (50.797 4.358) | 6447 | 2023-07-28T20:00:00 | 2.27
aws_1hour.fid-4bbfb0ab_194841cebf7_-6800 | POINT (50.797 4.358) | 6447 | 2023-07-28T21:00:00 | 0
aws_1hour.fid-4bbfb0ab_194841cebf7_-6829 | POINT (50.797 4.358) | 6447 | 2023-07-28T22:00:00 | 0
aws_1hour.fid-4bbfb0ab_194841cebf7_-67e9 | POINT (50.797 4.358) | 6447 | 2023-07-28T23:00:00 | 0
aws_1hour.fid-4bbfb0ab_194841cebf7_-6857 | POINT (50.797 4.358) | 6447 | 2023-07-29T00:00:00 | 0
aws_1hour.fid-4bbfb0ab_194841cebf7_-6869 | POINT (50.797 4.358) | 6447 | 2023-07-29T01:00:00 | 0
aws_1hour.fid-4bbfb0ab_194841cebf7_-6835 | POINT (50.797 4.358) | 6447 | 2023-07-29T02:00:00 | 0
aws_1hour.fid-4bbfb0ab_194841cebf7_-67ca | POINT (50.797 4.358) | 6447 | 2023-07-29T03:00:00 | 0
aws_1hour.fid-4bbfb0ab_194841cebf7_-6834 | POINT (50.797 4.358) | 6447 | 2023-07-29T04:00:00 | 0
aws_1hour.fid-4bbfb0ab_194841cebf7_-6864 | POINT (50.797 4.358) | 6447 | 2023-07-29T05:00:00 | 3.78
aws_1hour.fid-4bbfb0ab_194841cebf7_-67cb | POINT (50.797 4.358) | 6447 | 2023-07-29T06:00:00 | 67.14
aws_1hour.fid-4bbfb0ab_194841cebf7_-67e6 | POINT (50.797 4.358) | 6447 | 2023-07-29T07:00:00 | 32.78
aws_1hour.fid-4bbfb0ab_194841cebf7_-67d3 | POINT (50.797 4.358) | 6447 | 2023-07-29T08:00:00 | 9.54
aws_1hour.fid-4bbfb0ab_194841cebf7_-685b | POINT (50.797 4.358) | 6447 | 2023-07-29T09:00:00 | 250.13
aws_1hour.fid-4bbfb0ab_194841cebf7_-684f | POINT (50.797 4.358) | 6447 | 2023-07-29T10:00:00 | 146.71
aws_1hour.fid-4bbfb0ab_194841cebf7_-683e | POINT (50.797 4.358) | 6447 | 2023-07-29T11:00:00 | 90.71
aws_1hour.fid-4bbfb0ab_194841cebf7_-6805 | POINT (50.797 4.358) | 6447 | 2023-07-29T12:00:00 | 156.94
aws_1hour.fid-4bbfb0ab_194841cebf7_-6860 | POINT (50.797 4.358) | 6447 | 2023-07-29T13:00:00 | 189.16
aws_1hour.fid-4bbfb0ab_194841cebf7_-67e5 | POINT (50.797 4.358) | 6447 | 2023-07-29T14:00:00 | 351.11
aws_1hour.fid-4bbfb0ab_194841cebf7_-6838 | POINT (50.797 4.358) | 6447 | 2023-07-29T15:00:00 | 335.11
aws_1hour.fid-4bbfb0ab_194841cebf7_-684c | POINT (50.797 4.358) | 6447 | 2023-07-29T16:00:00 | 261
aws_1hour.fid-4bbfb0ab_194841cebf7_-686e | POINT (50.797 4.358) | 6447 | 2023-07-29T17:00:00 | 262.91
aws_1hour.fid-4bbfb0ab_194841cebf7_-6837 | POINT (50.797 4.358) | 6447 | 2023-07-29T18:00:00 | 161.26
aws_1hour.fid-4bbfb0ab_194841cebf7_-6811 | POINT (50.797 4.358) | 6447 | 2023-07-29T19:00:00 | 155.68
aws_1hour.fid-4bbfb0ab_194841cebf7_-6867 | POINT (50.797 4.358) | 6447 | 2023-07-29T20:00:00 | 2.68
aws_1hour.fid-4bbfb0ab_194841cebf7_-67f5 | POINT (50.797 4.358) | 6447 | 2023-07-29T21:00:00 | 0
aws_1hour.fid-4bbfb0ab_194841cebf7_-67ee | POINT (50.797 4.358) | 6447 | 2023-07-29T22:00:00 | 0
aws_1hour.fid-4bbfb0ab_194841cebf7_-683d | POINT (50.797 4.358) | 6447 | 2023-07-29T23:00:00 | 0
aws_1hour.fid-4bbfb0ab_194841cebf7_-686d | POINT (50.797 4.358) | 6447 | 2023-07-30T00:00:00 | 0
aws_1hour.fid-4bbfb0ab_194841cebf7_-6856 | POINT (50.797 4.358) | 6447 | 2023-07-30T01:00:00 | 0
aws_1hour.fid-4bbfb0ab_194841cebf7_-683b | POINT (50.797 4.358) | 6447 | 2023-07-30T02:00:00 | 0
aws_1hour.fid-4bbfb0ab_194841cebf7_-6822 | POINT (50.797 4.358) | 6447 | 2023-07-30T03:00:00 | 0
aws_1hour.fid-4bbfb0ab_194841cebf7_-67d2 | POINT (50.797 4.358) | 6447 | 2023-07-30T04:00:00 | 0
aws_1hour.fid-4bbfb0ab_194841cebf7_-67ff | POINT (50.797 4.358) | 6447 | 2023-07-30T05:00:00 | 4.2
aws_1hour.fid-4bbfb0ab_194841cebf7_-67f0 | POINT (50.797 4.358) | 6447 | 2023-07-30T06:00:00 | 4.61
aws_1hour.fid-4bbfb0ab_194841cebf7_-6831 | POINT (50.797 4.358) | 6447 | 2023-07-30T07:00:00 | 62.62
aws_1hour.fid-4bbfb0ab_194841cebf7_-67d4 | POINT (50.797 4.358) | 6447 | 2023-07-30T08:00:00 | 226.55
aws_1hour.fid-4bbfb0ab_194841cebf7_-67f3 | POINT (50.797 4.358) | 6447 | 2023-07-30T09:00:00 | 53.64
aws_1hour.fid-4bbfb0ab_194841cebf7_-6821 | POINT (50.797 4.358) | 6447 | 2023-07-30T10:00:00 | 26.63
aws_1hour.fid-4bbfb0ab_194841cebf7_-681e | POINT (50.797 4.358) | 6447 | 2023-07-30T11:00:00 | 188.26
aws_1hour.fid-4bbfb0ab_194841cebf7_-6810 | POINT (50.797 4.358) | 6447 | 2023-07-30T12:00:00 | 362.43
aws_1hour.fid-4bbfb0ab_194841cebf7_-6830 | POINT (50.797 4.358) | 6447 | 2023-07-30T13:00:00 | 325.37
aws_1hour.fid-4bbfb0ab_194841cebf7_-6868 | POINT (50.797 4.358) | 6447 | 2023-07-30T14:00:00 | 374.74
aws_1hour.fid-4bbfb0ab_194841cebf7_-6818 | POINT (50.797 4.358) | 6447 | 2023-07-30T15:00:00 | 94.51
aws_1hour.fid-4bbfb0ab_194841cebf7_-680e | POINT (50.797 4.358) | 6447 | 2023-07-30T16:00:00 | 4.48
aws_1hour.fid-4bbfb0ab_194841cebf7_-6827 | POINT (50.797 4.358) | 6447 | 2023-07-30T17:00:00 | 4.32
aws_1hour.fid-4bbfb0ab_194841cebf7_-67dc | POINT (50.797 4.358) | 6447 | 2023-07-30T18:00:00 | 4.29
aws_1hour.fid-4bbfb0ab_194841cebf7_-67f6 | POINT (50.797 4.358) | 6447 | 2023-07-30T19:00:00 | 4.3
aws_1hour.fid-4bbfb0ab_194841cebf7_-685f | POINT (50.797 4.358) | 6447 | 2023-07-30T20:00:00 | 2.15
aws_1hour.fid-4bbfb0ab_194841cebf7_-6803 | POINT (50.797 4.358) | 6447 | 2023-07-30T21:00:00 | 0
aws_1hour.fid-4bbfb0ab_194841cebf7_-67f4 | POINT (50.797 4.358) | 6447 | 2023-07-30T22:00:00 | 0
aws_1hour.fid-4bbfb0ab_194841cebf7_-6840 | POINT (50.797 4.358) | 6447 | 2023-07-30T23:00:00 | 0
aws_1hour.fid-4bbfb0ab_194841cebf7_-6855 | POINT (50.797 4.358) | 6447 | 2023-07-31T00:00:00 | 0
aws_1hour.fid-4bbfb0ab_194841cebf7_-67e8 | POINT (50.797 4.358) | 6447 | 2023-07-31T01:00:00 | 0
aws_1hour.fid-4bbfb0ab_194841cebf7_-67e4 | POINT (50.797 4.358) | 6447 | 2023-07-31T02:00:00 | 0
aws_1hour.fid-4bbfb0ab_194841cebf7_-681d | POINT (50.797 4.358) | 6447 | 2023-07-31T03:00:00 | 0
aws_1hour.fid-4bbfb0ab_194841cebf7_-67c9 | POINT (50.797 4.358) | 6447 | 2023-07-31T04:00:00 | 0
aws_1hour.fid-4bbfb0ab_194841cebf7_-6848 | POINT (50.797 4.358) | 6447 | 2023-07-31T05:00:00 | 3.67
aws_1hour.fid-4bbfb0ab_194841cebf7_-6804 | POINT (50.797 4.358) | 6447 | 2023-07-31T06:00:00 | 4.41
aws_1hour.fid-4bbfb0ab_194841cebf7_-67fc | POINT (50.797 4.358) | 6447 | 2023-07-31T07:00:00 | 4.45
aws_1hour.fid-4bbfb0ab_194841cebf7_-683a | POINT (50.797 4.358) | 6447 | 2023-07-31T08:00:00 | 5.01
aws_1hour.fid-4bbfb0ab_194841cebf7_-6852 | POINT (50.797 4.358) | 6447 | 2023-07-31T09:00:00 | 4.71
aws_1hour.fid-4bbfb0ab_194841cebf7_-6898 | POINT (50.797 4.358) | 6447 | 2023-07-31T10:00:00 | 4.7
aws_1hour.fid-4bbfb0ab_194841cebf7_-6891 | POINT (50.797 4.358) | 6447 | 2023-07-31T11:00:00 | 4.62
aws_1hour.fid-4bbfb0ab_194841cebf7_-68b6 | POINT (50.797 4.358) | 6447 | 2023-07-31T12:00:00 | 5.09
aws_1hour.fid-4bbfb0ab_194841cebf7_-6915 | POINT (50.797 4.358) | 6447 | 2023-07-31T13:00:00 | 4.73
aws_1hour.fid-4bbfb0ab_194841cebf7_-6893 | POINT (50.797 4.358) | 6447 | 2023-07-31T14:00:00 | 4.63
aws_1hour.fid-4bbfb0ab_194841cebf7_-68bb | POINT (50.797 4.358) | 6447 | 2023-07-31T15:00:00 | 4.59
aws_1hour.fid-4bbfb0ab_194841cebf7_-690c | POINT (50.797 4.358) | 6447 | 2023-07-31T16:00:00 | 4.57
aws_1hour.fid-4bbfb0ab_194841cebf7_-6887 | POINT (50.797 4.358) | 6447 | 2023-07-31T17:00:00 | 4.57
aws_1hour.fid-4bbfb0ab_194841cebf7_-68e6 | POINT (50.797 4.358) | 6447 | 2023-07-31T18:00:00 | 4.57
aws_1hour.fid-4bbfb0ab_194841cebf7_-6882 | POINT (50.797 4.358) | 6447 | 2023-07-31T19:00:00 | 4.58
aws_1hour.fid-4bbfb0ab_194841cebf7_-68c3 | POINT (50.797 4.358) | 6447 | 2023-07-31T20:00:00 | 2.29
aws_1hour.fid-4bbfb0ab_194841cebf7_-68a8 | POINT (50.797 4.358) | 6447 | 2023-07-31T21:00:00 | 0
aws_1hour.fid-4bbfb0ab_194841cebf7_-6872 | POINT (50.797 4.358) | 6447 | 2023-07-31T22:00:00 | 0
aws_1hour.fid-4bbfb0ab_194841cebf7_-68bd | POINT (50.797 4.358) | 6447 | 2023-07-31T23:00:00 | 0
aws_1hour.fid-4bbfb0ab_194841cebf7_-68d3 | POINT (50.797 4.358) | 6447 | 2023-08-01T00:00:00 | 0
aws_1hour.fid-4bbfb0ab_194841cebf7_-68c6 | POINT (50.797 4.358) | 6447 | 2023-08-01T01:00:00 | 0
aws_1hour.fid-4bbfb0ab_194841cebf7_-6881 | POINT (50.797 4.358) | 6447 | 2023-08-01T02:00:00 | 0
aws_1hour.fid-4bbfb0ab_194841cebf7_-68f5 | POINT (50.797 4.358) | 6447 | 2023-08-01T03:00:00 | 0
aws_1hour.fid-4bbfb0ab_194841cebf7_-68ca | POINT (50.797 4.358) | 6447 | 2023-08-01T04:00:00 | 0
aws_1hour.fid-4bbfb0ab_194841cebf7_-688b | POINT (50.797 4.358) | 6447 | 2023-08-01T05:00:00 | 3.9
aws_1hour.fid-4bbfb0ab_194841cebf7_-68eb | POINT (50.797 4.358) | 6447 | 2023-08-01T06:00:00 | 4.98
aws_1hour.fid-4bbfb0ab_194841cebf7_-6875 | POINT (50.797 4.358) | 6447 | 2023-08-01T07:00:00 | 20
aws_1hour.fid-4bbfb0ab_194841cebf7_-68ce | POINT (50.797 4.358) | 6447 | 2023-08-01T08:00:00 | 139.12
aws_1hour.fid-4bbfb0ab_194841cebf7_-68a2 | POINT (50.797 4.358) | 6447 | 2023-08-01T09:00:00 | 330.96
aws_1hour.fid-4bbfb0ab_194841cebf7_-68e7 | POINT (50.797 4.358) | 6447 | 2023-08-01T10:00:00 | 234.69
aws_1hour.fid-4bbfb0ab_194841cebf7_-68fa | POINT (50.797 4.358) | 6447 | 2023-08-01T11:00:00 | 334.27
aws_1hour.fid-4bbfb0ab_194841cebf7_-6884 | POINT (50.797 4.358) | 6447 | 2023-08-01T12:00:00 | 154.1
aws_1hour.fid-4bbfb0ab_194841cebf7_-68ad | POINT (50.797 4.358) | 6447 | 2023-08-01T13:00:00 | 184.32
aws_1hour.fid-4bbfb0ab_194841cebf7_-687b | POINT (50.797 4.358) | 6447 | 2023-08-01T14:00:00 | 195.96
aws_1hour.fid-4bbfb0ab_194841cebf7_-6890 | POINT (50.797 4.358) | 6447 | 2023-08-01T15:00:00 | 69.33
aws_1hour.fid-4bbfb0ab_194841cebf7_-68c2 | POINT (50.797 4.358) | 6447 | 2023-08-01T16:00:00 | 4.78
aws_1hour.fid-4bbfb0ab_194841cebf7_-6874 | POINT (50.797 4.358) | 6447 | 2023-08-01T17:00:00 | 326.87
aws_1hour.fid-4bbfb0ab_194841cebf7_-68a1 | POINT (50.797 4.358) | 6447 | 2023-08-01T18:00:00 | 341.08
aws_1hour.fid-4bbfb0ab_194841cebf7_-6895 | POINT (50.797 4.358) | 6447 | 2023-08-01T19:00:00 | 53.9
aws_1hour.fid-4bbfb0ab_194841cebf7_-68ba | POINT (50.797 4.358) | 6447 | 2023-08-01T20:00:00 | 2.28
aws_1hour.fid-4bbfb0ab_194841cebf7_-6880 | POINT (50.797 4.358) | 6447 | 2023-08-01T21:00:00 | 0
aws_1hour.fid-4bbfb0ab_194841cebf7_-6917 | POINT (50.797 4.358) | 6447 | 2023-08-01T22:00:00 | 0
aws_1hour.fid-4bbfb0ab_194841cebf7_-690b | POINT (50.797 4.358) | 6447 | 2023-08-01T23:00:00 | 0
aws_1hour.fid-4bbfb0ab_194841cebf7_-68d9 | POINT (50.797 4.358) | 6447 | 2023-08-02T00:00:00 | 0
aws_1hour.fid-4bbfb0ab_194841cebf7_-68a0 | POINT (50.797 4.358) | 6447 | 2023-08-02T01:00:00 | 0
aws_1hour.fid-4bbfb0ab_194841cebf7_-68bc | POINT (50.797 4.358) | 6447 | 2023-08-02T02:00:00 | 0
aws_1hour.fid-4bbfb0ab_194841cebf7_-6911 | POINT (50.797 4.358) | 6447 | 2023-08-02T03:00:00 | 0
aws_1hour.fid-4bbfb0ab_194841cebf7_-68c1 | POINT (50.797 4.358) | 6447 | 2023-08-02T04:00:00 | 0
aws_1hour.fid-4bbfb0ab_194841cebf7_-68f0 | POINT (50.797 4.358) | 6447 | 2023-08-02T05:00:00 | 3.77
aws_1hour.fid-4bbfb0ab_194841cebf7_-6914 | POINT (50.797 4.358) | 6447 | 2023-08-02T06:00:00 | 4.53
aws_1hour.fid-4bbfb0ab_194841cebf7_-6892 | POINT (50.797 4.358) | 6447 | 2023-08-02T07:00:00 | 4.6
aws_1hour.fid-4bbfb0ab_194841cebf7_-68c9 | POINT (50.797 4.358) | 6447 | 2023-08-02T08:00:00 | 8.38
aws_1hour.fid-4bbfb0ab_194841cebf7_-68b9 | POINT (50.797 4.358) | 6447 | 2023-08-02T09:00:00 | 40.1
aws_1hour.fid-4bbfb0ab_194841cebf7_-68cd | POINT (50.797 4.358) | 6447 | 2023-08-02T10:00:00 | 25.21
aws_1hour.fid-4bbfb0ab_194841cebf7_-68c0 | POINT (50.797 4.358) | 6447 | 2023-08-02T11:00:00 | 143.44
aws_1hour.fid-4bbfb0ab_194841cebf7_-6905 | POINT (50.797 4.358) | 6447 | 2023-08-02T12:00:00 | 559.2
aws_1hour.fid-4bbfb0ab_194841cebf7_-689b | POINT (50.797 4.358) | 6447 | 2023-08-02T13:00:00 | 180.58
aws_1hour.fid-4bbfb0ab_194841cebf7_-689e | POINT (50.797 4.358) | 6447 | 2023-08-02T14:00:00 | 406.13
aws_1hour.fid-4bbfb0ab_194841cebf7_-68b8 | POINT (50.797 4.358) | 6447 | 2023-08-02T15:00:00 | 146.52
aws_1hour.fid-4bbfb0ab_194841cebf7_-6897 | POINT (50.797 4.358) | 6447 | 2023-08-02T16:00:00 | 47.75
aws_1hour.fid-4bbfb0ab_194841cebf7_-6873 | POINT (50.797 4.358) | 6447 | 2023-08-02T17:00:00 | 215.08
aws_1hour.fid-4bbfb0ab_194841cebf7_-6896 | POINT (50.797 4.358) | 6447 | 2023-08-02T18:00:00 | 5.65
aws_1hour.fid-4bbfb0ab_194841cebf7_-688a | POINT (50.797 4.358) | 6447 | 2023-08-02T19:00:00 | 4.52
aws_1hour.fid-4bbfb0ab_194841cebf7_-68e4 | POINT (50.797 4.358) | 6447 | 2023-08-02T20:00:00 | 1.49
aws_1hour.fid-4bbfb0ab_194841cebf7_-6900 | POINT (50.797 4.358) | 6447 | 2023-08-02T21:00:00 | 0
aws_1hour.fid-4bbfb0ab_194841cebf7_-6883 | POINT (50.797 4.358) | 6447 | 2023-08-02T22:00:00 | 0
aws_1hour.fid-4bbfb0ab_194841cebf7_-690a | POINT (50.797 4.358) | 6447 | 2023-08-02T23:00:00 | 0
aws_1hour.fid-4bbfb0ab_194841cebf7_-688d | POINT (50.797 4.358) | 6447 | 2023-08-03T00:00:00 | 0
aws_1hour.fid-4bbfb0ab_194841cebf7_-68fd | POINT (50.797 4.358) | 6447 | 2023-08-03T01:00:00 | 0
aws_1hour.fid-4bbfb0ab_194841cebf7_-687f | POINT (50.797 4.358) | 6447 | 2023-08-03T02:00:00 | 0
aws_1hour.fid-4bbfb0ab_194841cebf7_-68d0 | POINT (50.797 4.358) | 6447 | 2023-08-03T03:00:00 | 0
aws_1hour.fid-4bbfb0ab_194841cebf7_-68db | POINT (50.797 4.358) | 6447 | 2023-08-03T04:00:00 | 0
aws_1hour.fid-4bbfb0ab_194841cebf7_-6916 | POINT (50.797 4.358) | 6447 | 2023-08-03T05:00:00 | 3.78
aws_1hour.fid-4bbfb0ab_194841cebf7_-68ac | POINT (50.797 4.358) | 6447 | 2023-08-03T06:00:00 | 4.53
aws_1hour.fid-4bbfb0ab_194841cebf7_-68a7 | POINT (50.797 4.358) | 6447 | 2023-08-03T07:00:00 | 4.56
aws_1hour.fid-4bbfb0ab_194841cebf7_-687a | POINT (50.797 4.358) | 6447 | 2023-08-03T08:00:00 | 5.42
aws_1hour.fid-4bbfb0ab_194841cebf7_-68c8 | POINT (50.797 4.358) | 6447 | 2023-08-03T09:00:00 | 68.02
aws_1hour.fid-4bbfb0ab_194841cebf7_-68d7 | POINT (50.797 4.358) | 6447 | 2023-08-03T10:00:00 | 43.15
aws_1hour.fid-4bbfb0ab_194841cebf7_-687d | POINT (50.797 4.358) | 6447 | 2023-08-03T11:00:00 | 10.37
aws_1hour.fid-4bbfb0ab_194841cebf7_-68a6 | POINT (50.797 4.358) | 6447 | 2023-08-03T12:00:00 | 7.58
aws_1hour.fid-4bbfb0ab_194841cebf7_-6879 | POINT (50.797 4.358) | 6447 | 2023-08-03T13:00:00 | 6.51
aws_1hour.fid-4bbfb0ab_194841cebf7_-68ea | POINT (50.797 4.358) | 6447 | 2023-08-03T14:00:00 | 12.88
aws_1hour.fid-4bbfb0ab_194841cebf7_-68e3 | POINT (50.797 4.358) | 6447 | 2023-08-03T15:00:00 | 7.31
aws_1hour.fid-4bbfb0ab_194841cebf7_-6871 | POINT (50.797 4.358) | 6447 | 2023-08-03T16:00:00 | 6.97
aws_1hour.fid-4bbfb0ab_194841cebf7_-68cf | POINT (50.797 4.358) | 6447 | 2023-08-03T17:00:00 | 10.13
aws_1hour.fid-4bbfb0ab_194841cebf7_-68ff | POINT (50.797 4.358) | 6447 | 2023-08-03T18:00:00 | 4.77
aws_1hour.fid-4bbfb0ab_194841cebf7_-68b5 | POINT (50.797 4.358) | 6447 | 2023-08-03T19:00:00 | 4.65
aws_1hour.fid-4bbfb0ab_194841cebf7_-68e0 | POINT (50.797 4.358) | 6447 | 2023-08-03T20:00:00 | 1.54
aws_1hour.fid-4bbfb0ab_194841cebf7_-687c | POINT (50.797 4.358) | 6447 | 2023-08-03T21:00:00 | 0
aws_1hour.fid-4bbfb0ab_194841cebf7_-68f9 | POINT (50.797 4.358) | 6447 | 2023-08-03T22:00:00 | 0
aws_1hour.fid-4bbfb0ab_194841cebf7_-68f4 | POINT (50.797 4.358) | 6447 | 2023-08-03T23:00:00 | 0
aws_1hour.fid-4bbfb0ab_194841cebf7_-68fc | POINT (50.797 4.358) | 6447 | 2023-08-04T00:00:00 | 0
aws_1hour.fid-4bbfb0ab_194841cebf7_-68d2 | POINT (50.797 4.358) | 6447 | 2023-08-04T01:00:00 | 0
aws_1hour.fid-4bbfb0ab_194841cebf7_-688c | POINT (50.797 4.358) | 6447 | 2023-08-04T02:00:00 | 0
aws_1hour.fid-4bbfb0ab_194841cebf7_-68dd | POINT (50.797 4.358) | 6447 | 2023-08-04T03:00:00 | 0
aws_1hour.fid-4bbfb0ab_194841cebf7_-6907 | POINT (50.797 4.358) | 6447 | 2023-08-04T04:00:00 | 0
aws_1hour.fid-4bbfb0ab_194841cebf7_-68fb | POINT (50.797 4.358) | 6447 | 2023-08-04T05:00:00 | 3.52
aws_1hour.fid-4bbfb0ab_194841cebf7_-688f | POINT (50.797 4.358) | 6447 | 2023-08-04T06:00:00 | 8.56
aws_1hour.fid-4bbfb0ab_194841cebf7_-6906 | POINT (50.797 4.358) | 6447 | 2023-08-04T07:00:00 | 10.21
aws_1hour.fid-4bbfb0ab_194841cebf7_-6908 | POINT (50.797 4.358) | 6447 | 2023-08-04T08:00:00 | 8.98
aws_1hour.fid-4bbfb0ab_194841cebf7_-68e5 | POINT (50.797 4.358) | 6447 | 2023-08-04T09:00:00 | 34.21
aws_1hour.fid-4bbfb0ab_194841cebf7_-6913 | POINT (50.797 4.358) | 6447 | 2023-08-04T10:00:00 | 291.73
aws_1hour.fid-4bbfb0ab_194841cebf7_-6878 | POINT (50.797 4.358) | 6447 | 2023-08-04T11:00:00 | 364.55
aws_1hour.fid-4bbfb0ab_194841cebf7_-68f6 | POINT (50.797 4.358) | 6447 | 2023-08-04T12:00:00 | 175.47
aws_1hour.fid-4bbfb0ab_194841cebf7_-689a | POINT (50.797 4.358) | 6447 | 2023-08-04T13:00:00 | 417.29
aws_1hour.fid-4bbfb0ab_194841cebf7_-6912 | POINT (50.797 4.358) | 6447 | 2023-08-04T14:00:00 | 383.96
aws_1hour.fid-4bbfb0ab_194841cebf7_-6909 | POINT (50.797 4.358) | 6447 | 2023-08-04T15:00:00 | 454.08
aws_1hour.fid-4bbfb0ab_194841cebf7_-68d6 | POINT (50.797 4.358) | 6447 | 2023-08-04T16:00:00 | 478.79
aws_1hour.fid-4bbfb0ab_194841cebf7_-68e9 | POINT (50.797 4.358) | 6447 | 2023-08-04T17:00:00 | 306.21
aws_1hour.fid-4bbfb0ab_194841cebf7_-68b7 | POINT (50.797 4.358) | 6447 | 2023-08-04T18:00:00 | 485.07
aws_1hour.fid-4bbfb0ab_194841cebf7_-68b4 | POINT (50.797 4.358) | 6447 | 2023-08-04T19:00:00 | 98.99
aws_1hour.fid-4bbfb0ab_194841cebf7_-68ed | POINT (50.797 4.358) | 6447 | 2023-08-04T20:00:00 | 1.48
aws_1hour.fid-4bbfb0ab_194841cebf7_-6903 | POINT (50.797 4.358) | 6447 | 2023-08-04T21:00:00 | 0
aws_1hour.fid-4bbfb0ab_194841cebf7_-689f | POINT (50.797 4.358) | 6447 | 2023-08-04T22:00:00 | 0
aws_1hour.fid-4bbfb0ab_194841cebf7_-68b3 | POINT (50.797 4.358) | 6447 | 2023-08-04T23:00:00 | 0
aws_1hour.fid-4bbfb0ab_194841cebf7_-68c5 | POINT (50.797 4.358) | 6447 | 2023-08-05T00:00:00 | 0
aws_1hour.fid-4bbfb0ab_194841cebf7_-68f3 | POINT (50.797 4.358) | 6447 | 2023-08-05T01:00:00 | 0
aws_1hour.fid-4bbfb0ab_194841cebf7_-68ec | POINT (50.797 4.358) | 6447 | 2023-08-05T02:00:00 | 0
aws_1hour.fid-4bbfb0ab_194841cebf7_-6902 | POINT (50.797 4.358) | 6447 | 2023-08-05T03:00:00 | 0
aws_1hour.fid-4bbfb0ab_194841cebf7_-6889 | POINT (50.797 4.358) | 6447 | 2023-08-05T04:00:00 | 0
aws_1hour.fid-4bbfb0ab_194841cebf7_-689d | POINT (50.797 4.358) | 6447 | 2023-08-05T05:00:00 | 2.89
aws_1hour.fid-4bbfb0ab_194841cebf7_-687e | POINT (50.797 4.358) | 6447 | 2023-08-05T06:00:00 | 4.39
aws_1hour.fid-4bbfb0ab_194841cebf7_-6877 | POINT (50.797 4.358) | 6447 | 2023-08-05T07:00:00 | 4.47
aws_1hour.fid-4bbfb0ab_194841cebf7_-68b0 | POINT (50.797 4.358) | 6447 | 2023-08-05T08:00:00 | 7.19
aws_1hour.fid-4bbfb0ab_194841cebf7_-68d1 | POINT (50.797 4.358) | 6447 | 2023-08-05T09:00:00 | 157.23
aws_1hour.fid-4bbfb0ab_194841cebf7_-68b2 | POINT (50.797 4.358) | 6447 | 2023-08-05T10:00:00 | 26.17
aws_1hour.fid-4bbfb0ab_194841cebf7_-6888 | POINT (50.797 4.358) | 6447 | 2023-08-05T11:00:00 | 19.54
aws_1hour.fid-4bbfb0ab_194841cebf7_-6910 | POINT (50.797 4.358) | 6447 | 2023-08-05T12:00:00 | 4.78
aws_1hour.fid-4bbfb0ab_194841cebf7_-690f | POINT (50.797 4.358) | 6447 | 2023-08-05T13:00:00 | 4.62
aws_1hour.fid-4bbfb0ab_194841cebf7_-68af | POINT (50.797 4.358) | 6447 | 2023-08-05T14:00:00 | 4.79
aws_1hour.fid-4bbfb0ab_194841cebf7_-6904 | POINT (50.797 4.358) | 6447 | 2023-08-05T15:00:00 | 7.18
aws_1hour.fid-4bbfb0ab_194841cebf7_-68a5 | POINT (50.797 4.358) | 6447 | 2023-08-05T16:00:00 | 5.02
aws_1hour.fid-4bbfb0ab_194841cebf7_-68ae | POINT (50.797 4.358) | 6447 | 2023-08-05T17:00:00 | 13.41
aws_1hour.fid-4bbfb0ab_194841cebf7_-68df | POINT (50.797 4.358) | 6447 | 2023-08-05T18:00:00 | 22.36
aws_1hour.fid-4bbfb0ab_194841cebf7_-6886 | POINT (50.797 4.358) | 6447 | 2023-08-05T19:00:00 | 4.49
aws_1hour.fid-4bbfb0ab_194841cebf7_-68cc | POINT (50.797 4.358) | 6447 | 2023-08-05T20:00:00 | 1.49
aws_1hour.fid-4bbfb0ab_194841cebf7_-68d8 | POINT (50.797 4.358) | 6447 | 2023-08-05T21:00:00 | 0
aws_1hour.fid-4bbfb0ab_194841cebf7_-688e | POINT (50.797 4.358) | 6447 | 2023-08-05T22:00:00 | 0
aws_1hour.fid-4bbfb0ab_194841cebf7_-68bf | POINT (50.797 4.358) | 6447 | 2023-08-05T23:00:00 | 0
aws_1hour.fid-4bbfb0ab_194841cebf7_-68e8 | POINT (50.797 4.358) | 6447 | 2023-08-06T00:00:00 | 0
aws_1hour.fid-4bbfb0ab_194841cebf7_-68e2 | POINT (50.797 4.358) | 6447 | 2023-08-06T01:00:00 | 0
aws_1hour.fid-4bbfb0ab_194841cebf7_-68f2 | POINT (50.797 4.358) | 6447 | 2023-08-06T02:00:00 | 0
aws_1hour.fid-4bbfb0ab_194841cebf7_-6899 | POINT (50.797 4.358) | 6447 | 2023-08-06T03:00:00 | 0
aws_1hour.fid-4bbfb0ab_194841cebf7_-68ef | POINT (50.797 4.358) | 6447 | 2023-08-06T04:00:00 | 0
aws_1hour.fid-4bbfb0ab_194841cebf7_-6901 | POINT (50.797 4.358) | 6447 | 2023-08-06T05:00:00 | 3
aws_1hour.fid-4bbfb0ab_194841cebf7_-68fe | POINT (50.797 4.358) | 6447 | 2023-08-06T06:00:00 | 4.51
aws_1hour.fid-4bbfb0ab_194841cebf7_-68ab | POINT (50.797 4.358) | 6447 | 2023-08-06T07:00:00 | 4.71
aws_1hour.fid-4bbfb0ab_194841cebf7_-6870 | POINT (50.797 4.358) | 6447 | 2023-08-06T08:00:00 | 10.26
aws_1hour.fid-4bbfb0ab_194841cebf7_-689c | POINT (50.797 4.358) | 6447 | 2023-08-06T09:00:00 | 15.51
aws_1hour.fid-4bbfb0ab_194841cebf7_-68c7 | POINT (50.797 4.358) | 6447 | 2023-08-06T10:00:00 | 4.64
aws_1hour.fid-4bbfb0ab_194841cebf7_-68b1 | POINT (50.797 4.358) | 6447 | 2023-08-06T11:00:00 | 4.59
aws_1hour.fid-4bbfb0ab_194841cebf7_-68d5 | POINT (50.797 4.358) | 6447 | 2023-08-06T12:00:00 | 4.82
aws_1hour.fid-4bbfb0ab_194841cebf7_-68be | POINT (50.797 4.358) | 6447 | 2023-08-06T13:00:00 | 5.04
aws_1hour.fid-4bbfb0ab_194841cebf7_-68a4 | POINT (50.797 4.358) | 6447 | 2023-08-06T14:00:00 | 5.06
aws_1hour.fid-4bbfb0ab_194841cebf7_-68f8 | POINT (50.797 4.358) | 6447 | 2023-08-06T15:00:00 | 4.6
aws_1hour.fid-4bbfb0ab_194841cebf7_-6876 | POINT (50.797 4.358) | 6447 | 2023-08-06T16:00:00 | 38.34
aws_1hour.fid-4bbfb0ab_194841cebf7_-68da | POINT (50.797 4.358) | 6447 | 2023-08-06T17:00:00 | 169.04
aws_1hour.fid-4bbfb0ab_194841cebf7_-6885 | POINT (50.797 4.358) | 6447 | 2023-08-06T18:00:00 | 170.99
aws_1hour.fid-4bbfb0ab_194841cebf7_-68dc | POINT (50.797 4.358) | 6447 | 2023-08-06T19:00:00 | 50.31
aws_1hour.fid-4bbfb0ab_194841cebf7_-68aa | POINT (50.797 4.358) | 6447 | 2023-08-06T20:00:00 | 1.52
aws_1hour.fid-4bbfb0ab_194841cebf7_-68cb | POINT (50.797 4.358) | 6447 | 2023-08-06T21:00:00 | 0
aws_1hour.fid-4bbfb0ab_194841cebf7_-690e | POINT (50.797 4.358) | 6447 | 2023-08-06T22:00:00 | 0
aws_1hour.fid-4bbfb0ab_194841cebf7_-68f1 | POINT (50.797 4.358) | 6447 | 2023-08-06T23:00:00 | 0
aws_1hour.fid-4bbfb0ab_194841cebf7_-68d4 | POINT (50.797 4.358) | 6447 | 2023-08-07T00:00:00 | 0
aws_1hour.fid-4bbfb0ab_194841cebf7_-68de | POINT (50.797 4.358) | 6447 | 2023-08-07T01:00:00 | 0
aws_1hour.fid-4bbfb0ab_194841cebf7_-68a3 | POINT (50.797 4.358) | 6447 | 2023-08-07T02:00:00 | 0
aws_1hour.fid-4bbfb0ab_194841cebf7_-68f7 | POINT (50.797 4.358) | 6447 | 2023-08-07T03:00:00 | 0
aws_1hour.fid-4bbfb0ab_194841cebf7_-68ee | POINT (50.797 4.358) | 6447 | 2023-08-07T04:00:00 | 0
aws_1hour.fid-4bbfb0ab_194841cebf7_-6894 | POINT (50.797 4.358) | 6447 | 2023-08-07T05:00:00 | 3.06
aws_1hour.fid-4bbfb0ab_194841cebf7_-68c4 | POINT (50.797 4.358) | 6447 | 2023-08-07T06:00:00 | 58.94
aws_1hour.fid-4bbfb0ab_194841cebf7_-68e1 | POINT (50.797 4.358) | 6447 | 2023-08-07T07:00:00 | 599.82
aws_1hour.fid-4bbfb0ab_194841cebf7_-68a9 | POINT (50.797 4.358) | 6447 | 2023-08-07T08:00:00 | 676.79
aws_1hour.fid-4bbfb0ab_194841cebf7_-690d | POINT (50.797 4.358) | 6447 | 2023-08-07T09:00:00 | 427.82
aws_1hour.fid-4bbfb0ab_194841cebf7_-6981 | POINT (50.797 4.358) | 6447 | 2023-08-07T10:00:00 | 367.53
aws_1hour.fid-4bbfb0ab_194841cebf7_-691e | POINT (50.797 4.358) | 6447 | 2023-08-07T11:00:00 | 427.04
aws_1hour.fid-4bbfb0ab_194841cebf7_-6959 | POINT (50.797 4.358) | 6447 | 2023-08-07T12:00:00 | 207.25
aws_1hour.fid-4bbfb0ab_194841cebf7_-69b9 | POINT (50.797 4.358) | 6447 | 2023-08-07T13:00:00 | 317.28
aws_1hour.fid-4bbfb0ab_194841cebf7_-694e | POINT (50.797 4.358) | 6447 | 2023-08-07T14:00:00 | 290.76
aws_1hour.fid-4bbfb0ab_194841cebf7_-6954 | POINT (50.797 4.358) | 6447 | 2023-08-07T15:00:00 | 270.77
aws_1hour.fid-4bbfb0ab_194841cebf7_-696b | POINT (50.797 4.358) | 6447 | 2023-08-07T16:00:00 | 319.85
aws_1hour.fid-4bbfb0ab_194841cebf7_-69ab | POINT (50.797 4.358) | 6447 | 2023-08-07T17:00:00 | 156.95
aws_1hour.fid-4bbfb0ab_194841cebf7_-6967 | POINT (50.797 4.358) | 6447 | 2023-08-07T18:00:00 | 113.67
aws_1hour.fid-4bbfb0ab_194841cebf7_-697e | POINT (50.797 4.358) | 6447 | 2023-08-07T19:00:00 | 7.29
aws_1hour.fid-4bbfb0ab_194841cebf7_-69a4 | POINT (50.797 4.358) | 6447 | 2023-08-07T20:00:00 | 1.49
aws_1hour.fid-4bbfb0ab_194841cebf7_-69b3 | POINT (50.797 4.358) | 6447 | 2023-08-07T21:00:00 | 0
aws_1hour.fid-4bbfb0ab_194841cebf7_-694d | POINT (50.797 4.358) | 6447 | 2023-08-07T22:00:00 | 0
aws_1hour.fid-4bbfb0ab_194841cebf7_-6980 | POINT (50.797 4.358) | 6447 | 2023-08-07T23:00:00 | 0
aws_1hour.fid-4bbfb0ab_194841cebf7_-6986 | POINT (50.797 4.358) | 6447 | 2023-08-08T00:00:00 | 0
aws_1hour.fid-4bbfb0ab_194841cebf7_-698a | POINT (50.797 4.358) | 6447 | 2023-08-08T01:00:00 | 0
aws_1hour.fid-4bbfb0ab_194841cebf7_-699b | POINT (50.797 4.358) | 6447 | 2023-08-08T02:00:00 | 0
aws_1hour.fid-4bbfb0ab_194841cebf7_-69a7 | POINT (50.797 4.358) | 6447 | 2023-08-08T03:00:00 | 0
aws_1hour.fid-4bbfb0ab_194841cebf7_-692a | POINT (50.797 4.358) | 6447 | 2023-08-08T04:00:00 | 0
aws_1hour.fid-4bbfb0ab_194841cebf7_-69b8 | POINT (50.797 4.358) | 6447 | 2023-08-08T05:00:00 | 3.86
aws_1hour.fid-4bbfb0ab_194841cebf7_-6931 | POINT (50.797 4.358) | 6447 | 2023-08-08T06:00:00 | 31.21
aws_1hour.fid-4bbfb0ab_194841cebf7_-6952 | POINT (50.797 4.358) | 6447 | 2023-08-08T07:00:00 | 115.09
aws_1hour.fid-4bbfb0ab_194841cebf7_-699a | POINT (50.797 4.358) | 6447 | 2023-08-08T08:00:00 | 25.02
aws_1hour.fid-4bbfb0ab_194841cebf7_-6922 | POINT (50.797 4.358) | 6447 | 2023-08-08T09:00:00 | 105.12
aws_1hour.fid-4bbfb0ab_194841cebf7_-6941 | POINT (50.797 4.358) | 6447 | 2023-08-08T10:00:00 | 221.31
aws_1hour.fid-4bbfb0ab_194841cebf7_-6989 | POINT (50.797 4.358) | 6447 | 2023-08-08T11:00:00 | 14.51
aws_1hour.fid-4bbfb0ab_194841cebf7_-697d | POINT (50.797 4.358) | 6447 | 2023-08-08T12:00:00 | 18.77
aws_1hour.fid-4bbfb0ab_194841cebf7_-694c | POINT (50.797 4.358) | 6447 | 2023-08-08T13:00:00 | 77.97
aws_1hour.fid-4bbfb0ab_194841cebf7_-69a0 | POINT (50.797 4.358) | 6447 | 2023-08-08T14:00:00 | 22.17
aws_1hour.fid-4bbfb0ab_194841cebf7_-693e | POINT (50.797 4.358) | 6447 | 2023-08-08T15:00:00 | 7.15
aws_1hour.fid-4bbfb0ab_194841cebf7_-6927 | POINT (50.797 4.358) | 6447 | 2023-08-08T16:00:00 | 5
aws_1hour.fid-4bbfb0ab_194841cebf7_-6999 | POINT (50.797 4.358) | 6447 | 2023-08-08T17:00:00 | 4.66
aws_1hour.fid-4bbfb0ab_194841cebf7_-69be | POINT (50.797 4.358) | 6447 | 2023-08-08T18:00:00 | 4.42
aws_1hour.fid-4bbfb0ab_194841cebf7_-6958 | POINT (50.797 4.358) | 6447 | 2023-08-08T19:00:00 | 4.41
aws_1hour.fid-4bbfb0ab_194841cebf7_-6930 | POINT (50.797 4.358) | 6447 | 2023-08-08T20:00:00 | 0.73
aws_1hour.fid-4bbfb0ab_194841cebf7_-693d | POINT (50.797 4.358) | 6447 | 2023-08-08T21:00:00 | 0
aws_1hour.fid-4bbfb0ab_194841cebf7_-6979 | POINT (50.797 4.358) | 6447 | 2023-08-08T22:00:00 | 0
aws_1hour.fid-4bbfb0ab_194841cebf7_-6996 | POINT (50.797 4.358) | 6447 | 2023-08-08T23:00:00 | 0
aws_1hour.fid-4bbfb0ab_194841cebf7_-695e | POINT (50.797 4.358) | 6447 | 2023-08-09T00:00:00 | 0
aws_1hour.fid-4bbfb0ab_194841cebf7_-699f | POINT (50.797 4.358) | 6447 | 2023-08-09T01:00:00 | 0
aws_1hour.fid-4bbfb0ab_194841cebf7_-69ae | POINT (50.797 4.358) | 6447 | 2023-08-09T02:00:00 | 0
aws_1hour.fid-4bbfb0ab_194841cebf7_-69b2 | POINT (50.797 4.358) | 6447 | 2023-08-09T03:00:00 | 0
aws_1hour.fid-4bbfb0ab_194841cebf7_-6944 | POINT (50.797 4.358) | 6447 | 2023-08-09T04:00:00 | 0
aws_1hour.fid-4bbfb0ab_194841cebf7_-6939 | POINT (50.797 4.358) | 6447 | 2023-08-09T05:00:00 | 2.97
aws_1hour.fid-4bbfb0ab_194841cebf7_-69bd | POINT (50.797 4.358) | 6447 | 2023-08-09T06:00:00 | 52.37
aws_1hour.fid-4bbfb0ab_194841cebf7_-6985 | POINT (50.797 4.358) | 6447 | 2023-08-09T07:00:00 | 355.9
aws_1hour.fid-4bbfb0ab_194841cebf7_-6963 | POINT (50.797 4.358) | 6447 | 2023-08-09T08:00:00 | 232.06
aws_1hour.fid-4bbfb0ab_194841cebf7_-691a | POINT (50.797 4.358) | 6447 | 2023-08-09T09:00:00 | 391.35
aws_1hour.fid-4bbfb0ab_194841cebf7_-6943 | POINT (50.797 4.358) | 6447 | 2023-08-09T10:00:00 | 371.76
aws_1hour.fid-4bbfb0ab_194841cebf7_-69a6 | POINT (50.797 4.358) | 6447 | 2023-08-09T11:00:00 | 315.96
aws_1hour.fid-4bbfb0ab_194841cebf7_-6991 | POINT (50.797 4.358) | 6447 | 2023-08-09T12:00:00 | 441.79
aws_1hour.fid-4bbfb0ab_194841cebf7_-695d | POINT (50.797 4.358) | 6447 | 2023-08-09T13:00:00 | 562.56
aws_1hour.fid-4bbfb0ab_194841cebf7_-69b7 | POINT (50.797 4.358) | 6447 | 2023-08-09T14:00:00 | 512.2
aws_1hour.fid-4bbfb0ab_194841cebf7_-6966 | POINT (50.797 4.358) | 6447 | 2023-08-09T15:00:00 | 752.43
aws_1hour.fid-4bbfb0ab_194841cebf7_-697c | POINT (50.797 4.358) | 6447 | 2023-08-09T16:00:00 | 716.96
aws_1hour.fid-4bbfb0ab_194841cebf7_-6957 | POINT (50.797 4.358) | 6447 | 2023-08-09T17:00:00 | 639.15
aws_1hour.fid-4bbfb0ab_194841cebf7_-694b | POINT (50.797 4.358) | 6447 | 2023-08-09T18:00:00 | 530.6
aws_1hour.fid-4bbfb0ab_194841cebf7_-69b1 | POINT (50.797 4.358) | 6447 | 2023-08-09T19:00:00 | 164.77
aws_1hour.fid-4bbfb0ab_194841cebf7_-698d | POINT (50.797 4.358) | 6447 | 2023-08-09T20:00:00 | 0.72
aws_1hour.fid-4bbfb0ab_194841cebf7_-6978 | POINT (50.797 4.358) | 6447 | 2023-08-09T21:00:00 | 0
aws_1hour.fid-4bbfb0ab_194841cebf7_-698f | POINT (50.797 4.358) | 6447 | 2023-08-09T22:00:00 | 0
aws_1hour.fid-4bbfb0ab_194841cebf7_-69aa | POINT (50.797 4.358) | 6447 | 2023-08-09T23:00:00 | 0
aws_1hour.fid-4bbfb0ab_194841cebf7_-6921 | POINT (50.797 4.358) | 6447 | 2023-08-10T00:00:00 | 0
aws_1hour.fid-4bbfb0ab_194841cebf7_-6971 | POINT (50.797 4.358) | 6447 | 2023-08-10T01:00:00 | 0
aws_1hour.fid-4bbfb0ab_194841cebf7_-6962 | POINT (50.797 4.358) | 6447 | 2023-08-10T02:00:00 | 0
aws_1hour.fid-4bbfb0ab_194841cebf7_-6942 | POINT (50.797 4.358) | 6447 | 2023-08-10T03:00:00 | 0
aws_1hour.fid-4bbfb0ab_194841cebf7_-6975 | POINT (50.797 4.358) | 6447 | 2023-08-10T04:00:00 | 0
aws_1hour.fid-4bbfb0ab_194841cebf7_-6998 | POINT (50.797 4.358) | 6447 | 2023-08-10T05:00:00 | 2.75
aws_1hour.fid-4bbfb0ab_194841cebf7_-6969 | POINT (50.797 4.358) | 6447 | 2023-08-10T06:00:00 | 48.41
aws_1hour.fid-4bbfb0ab_194841cebf7_-695b | POINT (50.797 4.358) | 6447 | 2023-08-10T07:00:00 | 605.17
aws_1hour.fid-4bbfb0ab_194841cebf7_-6940 | POINT (50.797 4.358) | 6447 | 2023-08-10T08:00:00 | 706.1
aws_1hour.fid-4bbfb0ab_194841cebf7_-6920 | POINT (50.797 4.358) | 6447 | 2023-08-10T09:00:00 | 662.03
aws_1hour.fid-4bbfb0ab_194841cebf7_-693b | POINT (50.797 4.358) | 6447 | 2023-08-10T10:00:00 | 802.76
aws_1hour.fid-4bbfb0ab_194841cebf7_-6919 | POINT (50.797 4.358) | 6447 | 2023-08-10T11:00:00 | 783.39
aws_1hour.fid-4bbfb0ab_194841cebf7_-6990 | POINT (50.797 4.358) | 6447 | 2023-08-10T12:00:00 | 748.05
aws_1hour.fid-4bbfb0ab_194841cebf7_-6953 | POINT (50.797 4.358) | 6447 | 2023-08-10T13:00:00 | 745.78
aws_1hour.fid-4bbfb0ab_194841cebf7_-6988 | POINT (50.797 4.358) | 6447 | 2023-08-10T14:00:00 | 754.36
aws_1hour.fid-4bbfb0ab_194841cebf7_-6987 | POINT (50.797 4.358) | 6447 | 2023-08-10T15:00:00 | 744.69
aws_1hour.fid-4bbfb0ab_194841cebf7_-691d | POINT (50.797 4.358) | 6447 | 2023-08-10T16:00:00 | 693.92
aws_1hour.fid-4bbfb0ab_194841cebf7_-6933 | POINT (50.797 4.358) | 6447 | 2023-08-10T17:00:00 | 573.56
aws_1hour.fid-4bbfb0ab_194841cebf7_-698c | POINT (50.797 4.358) | 6447 | 2023-08-10T18:00:00 | 362.99
aws_1hour.fid-4bbfb0ab_194841cebf7_-693c | POINT (50.797 4.358) | 6447 | 2023-08-10T19:00:00 | 74.95
aws_1hour.fid-4bbfb0ab_194841cebf7_-6935 | POINT (50.797 4.358) | 6447 | 2023-08-10T20:00:00 | 0.69
aws_1hour.fid-4bbfb0ab_194841cebf7_-699e | POINT (50.797 4.358) | 6447 | 2023-08-10T21:00:00 | 0
aws_1hour.fid-4bbfb0ab_194841cebf7_-6977 | POINT (50.797 4.358) | 6447 | 2023-08-10T22:00:00 | 0
aws_1hour.fid-4bbfb0ab_194841cebf7_-6968 | POINT (50.797 4.358) | 6447 | 2023-08-10T23:00:00 | 0
aws_1hour.fid-4bbfb0ab_194841cebf7_-6984 | POINT (50.797 4.358) | 6447 | 2023-08-11T00:00:00 | 0
aws_1hour.fid-4bbfb0ab_194841cebf7_-6924 | POINT (50.797 4.358) | 6447 | 2023-08-11T01:00:00 | 0
aws_1hour.fid-4bbfb0ab_194841cebf7_-692f | POINT (50.797 4.358) | 6447 | 2023-08-11T02:00:00 | 0
aws_1hour.fid-4bbfb0ab_194841cebf7_-6974 | POINT (50.797 4.358) | 6447 | 2023-08-11T03:00:00 | 0
aws_1hour.fid-4bbfb0ab_194841cebf7_-69ad | POINT (50.797 4.358) | 6447 | 2023-08-11T04:00:00 | 0
aws_1hour.fid-4bbfb0ab_194841cebf7_-691c | POINT (50.797 4.358) | 6447 | 2023-08-11T05:00:00 | 2.02
aws_1hour.fid-4bbfb0ab_194841cebf7_-695a | POINT (50.797 4.358) | 6447 | 2023-08-11T06:00:00 | 40.2
aws_1hour.fid-4bbfb0ab_194841cebf7_-6970 | POINT (50.797 4.358) | 6447 | 2023-08-11T07:00:00 | 542.85
aws_1hour.fid-4bbfb0ab_194841cebf7_-69bc | POINT (50.797 4.358) | 6447 | 2023-08-11T08:00:00 | 623.13
aws_1hour.fid-4bbfb0ab_194841cebf7_-696a | POINT (50.797 4.358) | 6447 | 2023-08-11T09:00:00 | 553.41
aws_1hour.fid-4bbfb0ab_194841cebf7_-6929 | POINT (50.797 4.358) | 6447 | 2023-08-11T10:00:00 | 757.54
aws_1hour.fid-4bbfb0ab_194841cebf7_-697b | POINT (50.797 4.358) | 6447 | 2023-08-11T11:00:00 | 695.96
aws_1hour.fid-4bbfb0ab_194841cebf7_-69bb | POINT (50.797 4.358) | 6447 | 2023-08-11T12:00:00 | 312.36
aws_1hour.fid-4bbfb0ab_194841cebf7_-69ba | POINT (50.797 4.358) | 6447 | 2023-08-11T13:00:00 | 192.94
aws_1hour.fid-4bbfb0ab_194841cebf7_-6948 | POINT (50.797 4.358) | 6447 | 2023-08-11T14:00:00 | 326.74
aws_1hour.fid-4bbfb0ab_194841cebf7_-69a5 | POINT (50.797 4.358) | 6447 | 2023-08-11T15:00:00 | 258.79
aws_1hour.fid-4bbfb0ab_194841cebf7_-6926 | POINT (50.797 4.358) | 6447 | 2023-08-11T16:00:00 | 88.53
aws_1hour.fid-4bbfb0ab_194841cebf7_-69a3 | POINT (50.797 4.358) | 6447 | 2023-08-11T17:00:00 | 4.83
aws_1hour.fid-4bbfb0ab_194841cebf7_-6961 | POINT (50.797 4.358) | 6447 | 2023-08-11T18:00:00 | 4.48
aws_1hour.fid-4bbfb0ab_194841cebf7_-6923 | POINT (50.797 4.358) | 6447 | 2023-08-11T19:00:00 | 4.14
aws_1hour.fid-4bbfb0ab_194841cebf7_-6925 | POINT (50.797 4.358) | 6447 | 2023-08-11T20:00:00 | 0.69
aws_1hour.fid-4bbfb0ab_194841cebf7_-69bf | POINT (50.797 4.358) | 6447 | 2023-08-11T21:00:00 | 0
aws_1hour.fid-4bbfb0ab_194841cebf7_-6965 | POINT (50.797 4.358) | 6447 | 2023-08-11T22:00:00 | 0
aws_1hour.fid-4bbfb0ab_194841cebf7_-6995 | POINT (50.797 4.358) | 6447 | 2023-08-11T23:00:00 | 0
aws_1hour.fid-4bbfb0ab_194841cebf7_-6983 | POINT (50.797 4.358) | 6447 | 2023-08-12T00:00:00 | 0
aws_1hour.fid-4bbfb0ab_194841cebf7_-6973 | POINT (50.797 4.358) | 6447 | 2023-08-12T01:00:00 | 0
aws_1hour.fid-4bbfb0ab_194841cebf7_-6946 | POINT (50.797 4.358) | 6447 | 2023-08-12T02:00:00 | 0
aws_1hour.fid-4bbfb0ab_194841cebf7_-6928 | POINT (50.797 4.358) | 6447 | 2023-08-12T03:00:00 | 0
aws_1hour.fid-4bbfb0ab_194841cebf7_-69a9 | POINT (50.797 4.358) | 6447 | 2023-08-12T04:00:00 | 0
aws_1hour.fid-4bbfb0ab_194841cebf7_-6947 | POINT (50.797 4.358) | 6447 | 2023-08-12T05:00:00 | 2.08
aws_1hour.fid-4bbfb0ab_194841cebf7_-6972 | POINT (50.797 4.358) | 6447 | 2023-08-12T06:00:00 | 4.15
aws_1hour.fid-4bbfb0ab_194841cebf7_-69ac | POINT (50.797 4.358) | 6447 | 2023-08-12T07:00:00 | 4.18
aws_1hour.fid-4bbfb0ab_194841cebf7_-692e | POINT (50.797 4.358) | 6447 | 2023-08-12T08:00:00 | 4.21
aws_1hour.fid-4bbfb0ab_194841cebf7_-6934 | POINT (50.797 4.358) | 6447 | 2023-08-12T09:00:00 | 4.29
aws_1hour.fid-4bbfb0ab_194841cebf7_-691b | POINT (50.797 4.358) | 6447 | 2023-08-12T10:00:00 | 5.19
aws_1hour.fid-4bbfb0ab_194841cebf7_-697a | POINT (50.797 4.358) | 6447 | 2023-08-12T11:00:00 | 333.33
aws_1hour.fid-4bbfb0ab_194841cebf7_-69a2 | POINT (50.797 4.358) | 6447 | 2023-08-12T12:00:00 | 562.19
aws_1hour.fid-4bbfb0ab_194841cebf7_-692d | POINT (50.797 4.358) | 6447 | 2023-08-12T13:00:00 | 634.94
aws_1hour.fid-4bbfb0ab_194841cebf7_-69b6 | POINT (50.797 4.358) | 6447 | 2023-08-12T14:00:00 | 482.11
aws_1hour.fid-4bbfb0ab_194841cebf7_-696f | POINT (50.797 4.358) | 6447 | 2023-08-12T15:00:00 | 589.59
aws_1hour.fid-4bbfb0ab_194841cebf7_-699d | POINT (50.797 4.358) | 6447 | 2023-08-12T16:00:00 | 469.72
aws_1hour.fid-4bbfb0ab_194841cebf7_-6932 | POINT (50.797 4.358) | 6447 | 2023-08-12T17:00:00 | 487.61
aws_1hour.fid-4bbfb0ab_194841cebf7_-6956 | POINT (50.797 4.358) | 6447 | 2023-08-12T18:00:00 | 202.1
aws_1hour.fid-4bbfb0ab_194841cebf7_-694a | POINT (50.797 4.358) | 6447 | 2023-08-12T19:00:00 | 9.75
aws_1hour.fid-4bbfb0ab_194841cebf7_-696e | POINT (50.797 4.358) | 6447 | 2023-08-12T20:00:00 | 0.7
aws_1hour.fid-4bbfb0ab_194841cebf7_-69b5 | POINT (50.797 4.358) | 6447 | 2023-08-12T21:00:00 | 0
aws_1hour.fid-4bbfb0ab_194841cebf7_-6994 | POINT (50.797 4.358) | 6447 | 2023-08-12T22:00:00 | 0
aws_1hour.fid-4bbfb0ab_194841cebf7_-69b0 | POINT (50.797 4.358) | 6447 | 2023-08-12T23:00:00 | 0
aws_1hour.fid-4bbfb0ab_194841cebf7_-69b4 | POINT (50.797 4.358) | 6447 | 2023-08-13T00:00:00 | 0
aws_1hour.fid-4bbfb0ab_194841cebf7_-69af | POINT (50.797 4.358) | 6447 | 2023-08-13T01:00:00 | 0
aws_1hour.fid-4bbfb0ab_194841cebf7_-6955 | POINT (50.797 4.358) | 6447 | 2023-08-13T02:00:00 | 0
aws_1hour.fid-4bbfb0ab_194841cebf7_-6938 | POINT (50.797 4.358) | 6447 | 2023-08-13T03:00:00 | 0
aws_1hour.fid-4bbfb0ab_194841cebf7_-698e | POINT (50.797 4.358) | 6447 | 2023-08-13T04:00:00 | 0
aws_1hour.fid-4bbfb0ab_194841cebf7_-69a1 | POINT (50.797 4.358) | 6447 | 2023-08-13T05:00:00 | 2.14
aws_1hour.fid-4bbfb0ab_194841cebf7_-6951 | POINT (50.797 4.358) | 6447 | 2023-08-13T06:00:00 | 22.91
aws_1hour.fid-4bbfb0ab_194841cebf7_-698b | POINT (50.797 4.358) | 6447 | 2023-08-13T07:00:00 | 8.1
aws_1hour.fid-4bbfb0ab_194841cebf7_-6964 | POINT (50.797 4.358) | 6447 | 2023-08-13T08:00:00 | 5.56
aws_1hour.fid-4bbfb0ab_194841cebf7_-691f | POINT (50.797 4.358) | 6447 | 2023-08-13T09:00:00 | 92.11
aws_1hour.fid-4bbfb0ab_194841cebf7_-6950 | POINT (50.797 4.358) | 6447 | 2023-08-13T10:00:00 | 487.74
aws_1hour.fid-4bbfb0ab_194841cebf7_-6937 | POINT (50.797 4.358) | 6447 | 2023-08-13T11:00:00 | 412.83
aws_1hour.fid-4bbfb0ab_194841cebf7_-696d | POINT (50.797 4.358) | 6447 | 2023-08-13T12:00:00 | 423.85
aws_1hour.fid-4bbfb0ab_194841cebf7_-692c | POINT (50.797 4.358) | 6447 | 2023-08-13T13:00:00 | 449.63
aws_1hour.fid-4bbfb0ab_194841cebf7_-6949 | POINT (50.797 4.358) | 6447 | 2023-08-13T14:00:00 | 663.58
aws_1hour.fid-4bbfb0ab_194841cebf7_-6918 | POINT (50.797 4.358) | 6447 | 2023-08-13T15:00:00 | 238.8
aws_1hour.fid-4bbfb0ab_194841cebf7_-697f | POINT (50.797 4.358) | 6447 | 2023-08-13T16:00:00 | 228.78
aws_1hour.fid-4bbfb0ab_194841cebf7_-696c | POINT (50.797 4.358) | 6447 | 2023-08-13T17:00:00 | 385.3
aws_1hour.fid-4bbfb0ab_194841cebf7_-6992 | POINT (50.797 4.358) | 6447 | 2023-08-13T18:00:00 | 440.76
aws_1hour.fid-4bbfb0ab_194841cebf7_-69a8 | POINT (50.797 4.358) | 6447 | 2023-08-13T19:00:00 | 60.2
aws_1hour.fid-4bbfb0ab_194841cebf7_-6960 | POINT (50.797 4.358) | 6447 | 2023-08-13T20:00:00 | 0.69
aws_1hour.fid-4bbfb0ab_194841cebf7_-6993 | POINT (50.797 4.358) | 6447 | 2023-08-13T21:00:00 | 0
aws_1hour.fid-4bbfb0ab_194841cebf7_-694f | POINT (50.797 4.358) | 6447 | 2023-08-13T22:00:00 | 0
aws_1hour.fid-4bbfb0ab_194841cebf7_-699c | POINT (50.797 4.358) | 6447 | 2023-08-13T23:00:00 | 0
aws_1hour.fid-4bbfb0ab_194841cebf7_-6976 | POINT (50.797 4.358) | 6447 | 2023-08-14T00:00:00 | 0
aws_1hour.fid-4bbfb0ab_194841cebf7_-695f | POINT (50.797 4.358) | 6447 | 2023-08-14T01:00:00 | 0
aws_1hour.fid-4bbfb0ab_194841cebf7_-693f | POINT (50.797 4.358) | 6447 | 2023-08-14T02:00:00 | 0
aws_1hour.fid-4bbfb0ab_194841cebf7_-693a | POINT (50.797 4.358) | 6447 | 2023-08-14T03:00:00 | 0
aws_1hour.fid-4bbfb0ab_194841cebf7_-6982 | POINT (50.797 4.358) | 6447 | 2023-08-14T04:00:00 | 0
aws_1hour.fid-4bbfb0ab_194841cebf7_-692b | POINT (50.797 4.358) | 6447 | 2023-08-14T05:00:00 | 2.03
aws_1hour.fid-4bbfb0ab_194841cebf7_-6997 | POINT (50.797 4.358) | 6447 | 2023-08-14T06:00:00 | 8.78
aws_1hour.fid-4bbfb0ab_194841cebf7_-695c | POINT (50.797 4.358) | 6447 | 2023-08-14T07:00:00 | 295.85
aws_1hour.fid-4bbfb0ab_194841cebf7_-6945 | POINT (50.797 4.358) | 6447 | 2023-08-14T08:00:00 | 701.59
aws_1hour.fid-4bbfb0ab_194841cebf7_-6936 | POINT (50.797 4.358) | 6447 | 2023-08-14T09:00:00 | 623.53
aws_1hour.fid-4bbfb0ab_194841cebf7_-6a48 | POINT (50.797 4.358) | 6447 | 2023-08-14T10:00:00 | 801.13
aws_1hour.fid-4bbfb0ab_194841cebf7_-6a1e | POINT (50.797 4.358) | 6447 | 2023-08-14T11:00:00 | 763.93
aws_1hour.fid-4bbfb0ab_194841cebf7_-6a5b | POINT (50.797 4.358) | 6447 | 2023-08-14T12:00:00 | 718.59
aws_1hour.fid-4bbfb0ab_194841cebf7_-6a2d | POINT (50.797 4.358) | 6447 | 2023-08-14T13:00:00 | 746.86
aws_1hour.fid-4bbfb0ab_194841cebf7_-6a0a | POINT (50.797 4.358) | 6447 | 2023-08-14T14:00:00 | 761.49
aws_1hour.fid-4bbfb0ab_194841cebf7_-69f4 | POINT (50.797 4.358) | 6447 | 2023-08-14T15:00:00 | 731.56
aws_1hour.fid-4bbfb0ab_194841cebf7_-6a69 | POINT (50.797 4.358) | 6447 | 2023-08-14T16:00:00 | 645.23
aws_1hour.fid-4bbfb0ab_194841cebf7_-6a61 | POINT (50.797 4.358) | 6447 | 2023-08-14T17:00:00 | 444.48
aws_1hour.fid-4bbfb0ab_194841cebf7_-69f0 | POINT (50.797 4.358) | 6447 | 2023-08-14T18:00:00 | 282.17
aws_1hour.fid-4bbfb0ab_194841cebf7_-6a3e | POINT (50.797 4.358) | 6447 | 2023-08-14T19:00:00 | 10.67
aws_1hour.fid-4bbfb0ab_194841cebf7_-69c1 | POINT (50.797 4.358) | 6447 | 2023-08-14T20:00:00 | 0
aws_1hour.fid-4bbfb0ab_194841cebf7_-69d5 | POINT (50.797 4.358) | 6447 | 2023-08-14T21:00:00 | 0
aws_1hour.fid-4bbfb0ab_194841cebf7_-6a65 | POINT (50.797 4.358) | 6447 | 2023-08-14T22:00:00 | 0
aws_1hour.fid-4bbfb0ab_194841cebf7_-6a09 | POINT (50.797 4.358) | 6447 | 2023-08-14T23:00:00 | 0
aws_1hour.fid-4bbfb0ab_194841cebf7_-6a64 | POINT (50.797 4.358) | 6447 | 2023-08-15T00:00:00 | 0
aws_1hour.fid-4bbfb0ab_194841cebf7_-6a08 | POINT (50.797 4.358) | 6447 | 2023-08-15T01:00:00 | 0
aws_1hour.fid-4bbfb0ab_194841cebf7_-69d4 | POINT (50.797 4.358) | 6447 | 2023-08-15T02:00:00 | 0
aws_1hour.fid-4bbfb0ab_194841cebf7_-6a02 | POINT (50.797 4.358) | 6447 | 2023-08-15T03:00:00 | 0
aws_1hour.fid-4bbfb0ab_194841cebf7_-6a2a | POINT (50.797 4.358) | 6447 | 2023-08-15T04:00:00 | 0
aws_1hour.fid-4bbfb0ab_194841cebf7_-6a30 | POINT (50.797 4.358) | 6447 | 2023-08-15T05:00:00 | 2.02
aws_1hour.fid-4bbfb0ab_194841cebf7_-6a4c | POINT (50.797 4.358) | 6447 | 2023-08-15T06:00:00 | 31.88
aws_1hour.fid-4bbfb0ab_194841cebf7_-6a35 | POINT (50.797 4.358) | 6447 | 2023-08-15T07:00:00 | 365.98
aws_1hour.fid-4bbfb0ab_194841cebf7_-69f3 | POINT (50.797 4.358) | 6447 | 2023-08-15T08:00:00 | 414.46
aws_1hour.fid-4bbfb0ab_194841cebf7_-6a19 | POINT (50.797 4.358) | 6447 | 2023-08-15T09:00:00 | 484.48
aws_1hour.fid-4bbfb0ab_194841cebf7_-6a01 | POINT (50.797 4.358) | 6447 | 2023-08-15T10:00:00 | 779.7
aws_1hour.fid-4bbfb0ab_194841cebf7_-6a24 | POINT (50.797 4.358) | 6447 | 2023-08-15T11:00:00 | 568.08
aws_1hour.fid-4bbfb0ab_194841cebf7_-6a53 | POINT (50.797 4.358) | 6447 | 2023-08-15T12:00:00 | 345.69
aws_1hour.fid-4bbfb0ab_194841cebf7_-6a5a | POINT (50.797 4.358) | 6447 | 2023-08-15T13:00:00 | 466.84
aws_1hour.fid-4bbfb0ab_194841cebf7_-6a55 | POINT (50.797 4.358) | 6447 | 2023-08-15T14:00:00 | 512.85
aws_1hour.fid-4bbfb0ab_194841cebf7_-6a5e | POINT (50.797 4.358) | 6447 | 2023-08-15T15:00:00 | 438.88
aws_1hour.fid-4bbfb0ab_194841cebf7_-6a38 | POINT (50.797 4.358) | 6447 | 2023-08-15T16:00:00 | 389.82
aws_1hour.fid-4bbfb0ab_194841cebf7_-6a07 | POINT (50.797 4.358) | 6447 | 2023-08-15T17:00:00 | 402.67
aws_1hour.fid-4bbfb0ab_194841cebf7_-6a1d | POINT (50.797 4.358) | 6447 | 2023-08-15T18:00:00 | 301.49
aws_1hour.fid-4bbfb0ab_194841cebf7_-69ef | POINT (50.797 4.358) | 6447 | 2023-08-15T19:00:00 | 42.69
aws_1hour.fid-4bbfb0ab_194841cebf7_-69ca | POINT (50.797 4.358) | 6447 | 2023-08-15T20:00:00 | 0
aws_1hour.fid-4bbfb0ab_194841cebf7_-69e4 | POINT (50.797 4.358) | 6447 | 2023-08-15T21:00:00 | 0
aws_1hour.fid-4bbfb0ab_194841cebf7_-6a00 | POINT (50.797 4.358) | 6447 | 2023-08-15T22:00:00 | 0
aws_1hour.fid-4bbfb0ab_194841cebf7_-6a13 | POINT (50.797 4.358) | 6447 | 2023-08-15T23:00:00 | 0
aws_1hour.fid-4bbfb0ab_194841cebf7_-69c0 | POINT (50.797 4.358) | 6447 | 2023-08-16T00:00:00 | 0
aws_1hour.fid-4bbfb0ab_194841cebf7_-6a05 | POINT (50.797 4.358) | 6447 | 2023-08-16T01:00:00 | 0
aws_1hour.fid-4bbfb0ab_194841cebf7_-6a5c | POINT (50.797 4.358) | 6447 | 2023-08-16T02:00:00 | 0
aws_1hour.fid-4bbfb0ab_194841cebf7_-6a50 | POINT (50.797 4.358) | 6447 | 2023-08-16T03:00:00 | 0
aws_1hour.fid-4bbfb0ab_194841cebf7_-69fc | POINT (50.797 4.358) | 6447 | 2023-08-16T04:00:00 | 0
aws_1hour.fid-4bbfb0ab_194841cebf7_-6a60 | POINT (50.797 4.358) | 6447 | 2023-08-16T05:00:00 | 2.04
aws_1hour.fid-4bbfb0ab_194841cebf7_-69f2 | POINT (50.797 4.358) | 6447 | 2023-08-16T06:00:00 | 9.04
aws_1hour.fid-4bbfb0ab_194841cebf7_-69e8 | POINT (50.797 4.358) | 6447 | 2023-08-16T07:00:00 | 24.38
aws_1hour.fid-4bbfb0ab_194841cebf7_-69d3 | POINT (50.797 4.358) | 6447 | 2023-08-16T08:00:00 | 73.6
aws_1hour.fid-4bbfb0ab_194841cebf7_-69c5 | POINT (50.797 4.358) | 6447 | 2023-08-16T09:00:00 | 79.63
aws_1hour.fid-4bbfb0ab_194841cebf7_-6a59 | POINT (50.797 4.358) | 6447 | 2023-08-16T10:00:00 | 128.13
aws_1hour.fid-4bbfb0ab_194841cebf7_-69c4 | POINT (50.797 4.358) | 6447 | 2023-08-16T11:00:00 | 225.18
aws_1hour.fid-4bbfb0ab_194841cebf7_-6a3c | POINT (50.797 4.358) | 6447 | 2023-08-16T12:00:00 | 55.56
aws_1hour.fid-4bbfb0ab_194841cebf7_-6a18 | POINT (50.797 4.358) | 6447 | 2023-08-16T13:00:00 | 75.13
aws_1hour.fid-4bbfb0ab_194841cebf7_-69fd | POINT (50.797 4.358) | 6447 | 2023-08-16T14:00:00 | 27.52
aws_1hour.fid-4bbfb0ab_194841cebf7_-69ec | POINT (50.797 4.358) | 6447 | 2023-08-16T15:00:00 | 65.84
aws_1hour.fid-4bbfb0ab_194841cebf7_-69cc | POINT (50.797 4.358) | 6447 | 2023-08-16T16:00:00 | 4.39
aws_1hour.fid-4bbfb0ab_194841cebf7_-69df | POINT (50.797 4.358) | 6447 | 2023-08-16T17:00:00 | 7.08
aws_1hour.fid-4bbfb0ab_194841cebf7_-6a68 | POINT (50.797 4.358) | 6447 | 2023-08-16T18:00:00 | 4.24
aws_1hour.fid-4bbfb0ab_194841cebf7_-6a16 | POINT (50.797 4.358) | 6447 | 2023-08-16T19:00:00 | 4.21
aws_1hour.fid-4bbfb0ab_194841cebf7_-69c9 | POINT (50.797 4.358) | 6447 | 2023-08-16T20:00:00 | 0
aws_1hour.fid-4bbfb0ab_194841cebf7_-6a22 | POINT (50.797 4.358) | 6447 | 2023-08-16T21:00:00 | 0
aws_1hour.fid-4bbfb0ab_194841cebf7_-6a1c | POINT (50.797 4.358) | 6447 | 2023-08-16T22:00:00 | 0
aws_1hour.fid-4bbfb0ab_194841cebf7_-6a52 | POINT (50.797 4.358) | 6447 | 2023-08-16T23:00:00 | 0
aws_1hour.fid-4bbfb0ab_194841cebf7_-6a29 | POINT (50.797 4.358) | 6447 | 2023-08-17T00:00:00 | 0
aws_1hour.fid-4bbfb0ab_194841cebf7_-6a54 | POINT (50.797 4.358) | 6447 | 2023-08-17T01:00:00 | 0
aws_1hour.fid-4bbfb0ab_194841cebf7_-69f6 | POINT (50.797 4.358) | 6447 | 2023-08-17T02:00:00 | 0
aws_1hour.fid-4bbfb0ab_194841cebf7_-69de | POINT (50.797 4.358) | 6447 | 2023-08-17T03:00:00 | 0
aws_1hour.fid-4bbfb0ab_194841cebf7_-6a0c | POINT (50.797 4.358) | 6447 | 2023-08-17T04:00:00 | 0
aws_1hour.fid-4bbfb0ab_194841cebf7_-6a15 | POINT (50.797 4.358) | 6447 | 2023-08-17T05:00:00 | 1.38
aws_1hour.fid-4bbfb0ab_194841cebf7_-6a3b | POINT (50.797 4.358) | 6447 | 2023-08-17T06:00:00 | 4.17
aws_1hour.fid-4bbfb0ab_194841cebf7_-69c3 | POINT (50.797 4.358) | 6447 | 2023-08-17T07:00:00 | 4.22
aws_1hour.fid-4bbfb0ab_194841cebf7_-6a28 | POINT (50.797 4.358) | 6447 | 2023-08-17T08:00:00 | 4.7
aws_1hour.fid-4bbfb0ab_194841cebf7_-6a4f | POINT (50.797 4.358) | 6447 | 2023-08-17T09:00:00 | 11.41
aws_1hour.fid-4bbfb0ab_194841cebf7_-6a58 | POINT (50.797 4.358) | 6447 | 2023-08-17T10:00:00 | 33.13
aws_1hour.fid-4bbfb0ab_194841cebf7_-6a3a | POINT (50.797 4.358) | 6447 | 2023-08-17T11:00:00 | 4.56
aws_1hour.fid-4bbfb0ab_194841cebf7_-6a37 | POINT (50.797 4.358) | 6447 | 2023-08-17T12:00:00 | 4.58
aws_1hour.fid-4bbfb0ab_194841cebf7_-6a26 | POINT (50.797 4.358) | 6447 | 2023-08-17T13:00:00 | 4.42
aws_1hour.fid-4bbfb0ab_194841cebf7_-69f9 | POINT (50.797 4.358) | 6447 | 2023-08-17T14:00:00 | 4.45
aws_1hour.fid-4bbfb0ab_194841cebf7_-6a23 | POINT (50.797 4.358) | 6447 | 2023-08-17T15:00:00 | 4.42
aws_1hour.fid-4bbfb0ab_194841cebf7_-69d7 | POINT (50.797 4.358) | 6447 | 2023-08-17T16:00:00 | 15.6
aws_1hour.fid-4bbfb0ab_194841cebf7_-6a25 | POINT (50.797 4.358) | 6447 | 2023-08-17T17:00:00 | 338.17
aws_1hour.fid-4bbfb0ab_194841cebf7_-6a2f | POINT (50.797 4.358) | 6447 | 2023-08-17T18:00:00 | 236.44
aws_1hour.fid-4bbfb0ab_194841cebf7_-69dd | POINT (50.797 4.358) | 6447 | 2023-08-17T19:00:00 | 5.52
aws_1hour.fid-4bbfb0ab_194841cebf7_-6a34 | POINT (50.797 4.358) | 6447 | 2023-08-17T20:00:00 | 0
aws_1hour.fid-4bbfb0ab_194841cebf7_-6a3d | POINT (50.797 4.358) | 6447 | 2023-08-17T21:00:00 | 0
aws_1hour.fid-4bbfb0ab_194841cebf7_-6a11 | POINT (50.797 4.358) | 6447 | 2023-08-17T22:00:00 | 0
aws_1hour.fid-4bbfb0ab_194841cebf7_-6a36 | POINT (50.797 4.358) | 6447 | 2023-08-17T23:00:00 | 0
aws_1hour.fid-4bbfb0ab_194841cebf7_-6a10 | POINT (50.797 4.358) | 6447 | 2023-08-18T00:00:00 | 0
aws_1hour.fid-4bbfb0ab_194841cebf7_-6a33 | POINT (50.797 4.358) | 6447 | 2023-08-18T01:00:00 | 0
aws_1hour.fid-4bbfb0ab_194841cebf7_-69f1 | POINT (50.797 4.358) | 6447 | 2023-08-18T02:00:00 | 0
aws_1hour.fid-4bbfb0ab_194841cebf7_-6a21 | POINT (50.797 4.358) | 6447 | 2023-08-18T03:00:00 | 0
aws_1hour.fid-4bbfb0ab_194841cebf7_-69ff | POINT (50.797 4.358) | 6447 | 2023-08-18T04:00:00 | 0
aws_1hour.fid-4bbfb0ab_194841cebf7_-69f5 | POINT (50.797 4.358) | 6447 | 2023-08-18T05:00:00 | 1.43
aws_1hour.fid-4bbfb0ab_194841cebf7_-69dc | POINT (50.797 4.358) | 6447 | 2023-08-18T06:00:00 | 4.29
aws_1hour.fid-4bbfb0ab_194841cebf7_-69e7 | POINT (50.797 4.358) | 6447 | 2023-08-18T07:00:00 | 4.32
aws_1hour.fid-4bbfb0ab_194841cebf7_-69ea | POINT (50.797 4.358) | 6447 | 2023-08-18T08:00:00 | 4.37
aws_1hour.fid-4bbfb0ab_194841cebf7_-69e0 | POINT (50.797 4.358) | 6447 | 2023-08-18T09:00:00 | 4.46
aws_1hour.fid-4bbfb0ab_194841cebf7_-6a4b | POINT (50.797 4.358) | 6447 | 2023-08-18T10:00:00 | 4.58
aws_1hour.fid-4bbfb0ab_194841cebf7_-6a04 | POINT (50.797 4.358) | 6447 | 2023-08-18T11:00:00 | 130.01
aws_1hour.fid-4bbfb0ab_194841cebf7_-69ee | POINT (50.797 4.358) | 6447 | 2023-08-18T12:00:00 | 486.74
aws_1hour.fid-4bbfb0ab_194841cebf7_-6a56 | POINT (50.797 4.358) | 6447 | 2023-08-18T13:00:00 | 603.94
aws_1hour.fid-4bbfb0ab_194841cebf7_-6a14 | POINT (50.797 4.358) | 6447 | 2023-08-18T14:00:00 | 601.94
aws_1hour.fid-4bbfb0ab_194841cebf7_-6a5f | POINT (50.797 4.358) | 6447 | 2023-08-18T15:00:00 | 522.9
aws_1hour.fid-4bbfb0ab_194841cebf7_-6a62 | POINT (50.797 4.358) | 6447 | 2023-08-18T16:00:00 | 585.85
aws_1hour.fid-4bbfb0ab_194841cebf7_-6a5d | POINT (50.797 4.358) | 6447 | 2023-08-18T17:00:00 | 360.65
aws_1hour.fid-4bbfb0ab_194841cebf7_-6a0b | POINT (50.797 4.358) | 6447 | 2023-08-18T18:00:00 | 190.41
aws_1hour.fid-4bbfb0ab_194841cebf7_-6a20 | POINT (50.797 4.358) | 6447 | 2023-08-18T19:00:00 | 20.79
aws_1hour.fid-4bbfb0ab_194841cebf7_-6a41 | POINT (50.797 4.358) | 6447 | 2023-08-18T20:00:00 | 0
aws_1hour.fid-4bbfb0ab_194841cebf7_-6a1b | POINT (50.797 4.358) | 6447 | 2023-08-18T21:00:00 | 0
aws_1hour.fid-4bbfb0ab_194841cebf7_-6a32 | POINT (50.797 4.358) | 6447 | 2023-08-18T22:00:00 | 0
aws_1hour.fid-4bbfb0ab_194841cebf7_-6a44 | POINT (50.797 4.358) | 6447 | 2023-08-18T23:00:00 | 0
aws_1hour.fid-4bbfb0ab_194841cebf7_-69da | POINT (50.797 4.358) | 6447 | 2023-08-19T00:00:00 | 0
aws_1hour.fid-4bbfb0ab_194841cebf7_-69cb | POINT (50.797 4.358) | 6447 | 2023-08-19T01:00:00 | 0
aws_1hour.fid-4bbfb0ab_194841cebf7_-6a4e | POINT (50.797 4.358) | 6447 | 2023-08-19T02:00:00 | 0
aws_1hour.fid-4bbfb0ab_194841cebf7_-69ce | POINT (50.797 4.358) | 6447 | 2023-08-19T03:00:00 | 0
aws_1hour.fid-4bbfb0ab_194841cebf7_-6a0f | POINT (50.797 4.358) | 6447 | 2023-08-19T04:00:00 | 0
aws_1hour.fid-4bbfb0ab_194841cebf7_-69d2 | POINT (50.797 4.358) | 6447 | 2023-08-19T05:00:00 | 1.48
aws_1hour.fid-4bbfb0ab_194841cebf7_-69c6 | POINT (50.797 4.358) | 6447 | 2023-08-19T06:00:00 | 4.65
aws_1hour.fid-4bbfb0ab_194841cebf7_-6a2b | POINT (50.797 4.358) | 6447 | 2023-08-19T07:00:00 | 4.8
aws_1hour.fid-4bbfb0ab_194841cebf7_-69db | POINT (50.797 4.358) | 6447 | 2023-08-19T08:00:00 | 6.1
aws_1hour.fid-4bbfb0ab_194841cebf7_-6a1a | POINT (50.797 4.358) | 6447 | 2023-08-19T09:00:00 | 26.4
aws_1hour.fid-4bbfb0ab_194841cebf7_-6a39 | POINT (50.797 4.358) | 6447 | 2023-08-19T10:00:00 | 27.5
aws_1hour.fid-4bbfb0ab_194841cebf7_-69e3 | POINT (50.797 4.358) | 6447 | 2023-08-19T11:00:00 | 5.85
aws_1hour.fid-4bbfb0ab_194841cebf7_-69d9 | POINT (50.797 4.358) | 6447 | 2023-08-19T12:00:00 | 15.24
aws_1hour.fid-4bbfb0ab_194841cebf7_-69d1 | POINT (50.797 4.358) | 6447 | 2023-08-19T13:00:00 | 5.6
aws_1hour.fid-4bbfb0ab_194841cebf7_-69c8 | POINT (50.797 4.358) | 6447 | 2023-08-19T14:00:00 | 606.18
aws_1hour.fid-4bbfb0ab_194841cebf7_-69e6 | POINT (50.797 4.358) | 6447 | 2023-08-19T15:00:00 | 760.3
aws_1hour.fid-4bbfb0ab_194841cebf7_-6a03 | POINT (50.797 4.358) | 6447 | 2023-08-19T16:00:00 | 720.36
aws_1hour.fid-4bbfb0ab_194841cebf7_-6a63 | POINT (50.797 4.358) | 6447 | 2023-08-19T17:00:00 | 622.92
aws_1hour.fid-4bbfb0ab_194841cebf7_-6a57 | POINT (50.797 4.358) | 6447 | 2023-08-19T18:00:00 | 448.44
aws_1hour.fid-4bbfb0ab_194841cebf7_-6a31 | POINT (50.797 4.358) | 6447 | 2023-08-19T19:00:00 | 26.19
aws_1hour.fid-4bbfb0ab_194841cebf7_-6a6a | POINT (50.797 4.358) | 6447 | 2023-08-19T20:00:00 | 0
aws_1hour.fid-4bbfb0ab_194841cebf7_-6a12 | POINT (50.797 4.358) | 6447 | 2023-08-19T21:00:00 | 0
aws_1hour.fid-4bbfb0ab_194841cebf7_-69e5 | POINT (50.797 4.358) | 6447 | 2023-08-19T22:00:00 | 0
aws_1hour.fid-4bbfb0ab_194841cebf7_-6a40 | POINT (50.797 4.358) | 6447 | 2023-08-19T23:00:00 | 0
aws_1hour.fid-4bbfb0ab_194841cebf7_-69e2 | POINT (50.797 4.358) | 6447 | 2023-08-20T00:00:00 | 0
aws_1hour.fid-4bbfb0ab_194841cebf7_-69f8 | POINT (50.797 4.358) | 6447 | 2023-08-20T01:00:00 | 0
aws_1hour.fid-4bbfb0ab_194841cebf7_-6a4a | POINT (50.797 4.358) | 6447 | 2023-08-20T02:00:00 | 0
aws_1hour.fid-4bbfb0ab_194841cebf7_-69fb | POINT (50.797 4.358) | 6447 | 2023-08-20T03:00:00 | 0
aws_1hour.fid-4bbfb0ab_194841cebf7_-6a06 | POINT (50.797 4.358) | 6447 | 2023-08-20T04:00:00 | 0
aws_1hour.fid-4bbfb0ab_194841cebf7_-69f7 | POINT (50.797 4.358) | 6447 | 2023-08-20T05:00:00 | 1.37
aws_1hour.fid-4bbfb0ab_194841cebf7_-6a47 | POINT (50.797 4.358) | 6447 | 2023-08-20T06:00:00 | 10.73
aws_1hour.fid-4bbfb0ab_194841cebf7_-6a46 | POINT (50.797 4.358) | 6447 | 2023-08-20T07:00:00 | 507.73
aws_1hour.fid-4bbfb0ab_194841cebf7_-69d0 | POINT (50.797 4.358) | 6447 | 2023-08-20T08:00:00 | 716.62
aws_1hour.fid-4bbfb0ab_194841cebf7_-69fa | POINT (50.797 4.358) | 6447 | 2023-08-20T09:00:00 | 623.64
aws_1hour.fid-4bbfb0ab_194841cebf7_-69ed | POINT (50.797 4.358) | 6447 | 2023-08-20T10:00:00 | 818.43
aws_1hour.fid-4bbfb0ab_194841cebf7_-69c7 | POINT (50.797 4.358) | 6447 | 2023-08-20T11:00:00 | 791.48
aws_1hour.fid-4bbfb0ab_194841cebf7_-69d8 | POINT (50.797 4.358) | 6447 | 2023-08-20T12:00:00 | 748.78
aws_1hour.fid-4bbfb0ab_194841cebf7_-6a43 | POINT (50.797 4.358) | 6447 | 2023-08-20T13:00:00 | 538.9
aws_1hour.fid-4bbfb0ab_194841cebf7_-69cd | POINT (50.797 4.358) | 6447 | 2023-08-20T14:00:00 | 444.36
aws_1hour.fid-4bbfb0ab_194841cebf7_-69e1 | POINT (50.797 4.358) | 6447 | 2023-08-20T15:00:00 | 564.61
aws_1hour.fid-4bbfb0ab_194841cebf7_-69fe | POINT (50.797 4.358) | 6447 | 2023-08-20T16:00:00 | 307.26
aws_1hour.fid-4bbfb0ab_194841cebf7_-6a51 | POINT (50.797 4.358) | 6447 | 2023-08-20T17:00:00 | 370.11
aws_1hour.fid-4bbfb0ab_194841cebf7_-6a49 | POINT (50.797 4.358) | 6447 | 2023-08-20T18:00:00 | 376.64
aws_1hour.fid-4bbfb0ab_194841cebf7_-6a67 | POINT (50.797 4.358) | 6447 | 2023-08-20T19:00:00 | 7.21
aws_1hour.fid-4bbfb0ab_194841cebf7_-6a66 | POINT (50.797 4.358) | 6447 | 2023-08-20T20:00:00 | 0
aws_1hour.fid-4bbfb0ab_194841cebf7_-6a0e | POINT (50.797 4.358) | 6447 | 2023-08-20T21:00:00 | 0
aws_1hour.fid-4bbfb0ab_194841cebf7_-6a2c | POINT (50.797 4.358) | 6447 | 2023-08-20T22:00:00 | 0
aws_1hour.fid-4bbfb0ab_194841cebf7_-6a4d | POINT (50.797 4.358) | 6447 | 2023-08-20T23:00:00 | 0
aws_1hour.fid-4bbfb0ab_194841cebf7_-69cf | POINT (50.797 4.358) | 6447 | 2023-08-21T00:00:00 | 0
aws_1hour.fid-4bbfb0ab_194841cebf7_-69d6 | POINT (50.797 4.358) | 6447 | 2023-08-21T01:00:00 | 0
aws_1hour.fid-4bbfb0ab_194841cebf7_-69eb | POINT (50.797 4.358) | 6447 | 2023-08-21T02:00:00 | 0
aws_1hour.fid-4bbfb0ab_194841cebf7_-6a42 | POINT (50.797 4.358) | 6447 | 2023-08-21T03:00:00 | 0
aws_1hour.fid-4bbfb0ab_194841cebf7_-6a45 | POINT (50.797 4.358) | 6447 | 2023-08-21T04:00:00 | 0
aws_1hour.fid-4bbfb0ab_194841cebf7_-6a2e | POINT (50.797 4.358) | 6447 | 2023-08-21T05:00:00 | 1.35
aws_1hour.fid-4bbfb0ab_194841cebf7_-69e9 | POINT (50.797 4.358) | 6447 | 2023-08-21T06:00:00 | 15.81
aws_1hour.fid-4bbfb0ab_194841cebf7_-6a27 | POINT (50.797 4.358) | 6447 | 2023-08-21T07:00:00 | 414.55
aws_1hour.fid-4bbfb0ab_194841cebf7_-6a0d | POINT (50.797 4.358) | 6447 | 2023-08-21T08:00:00 | 667.21
aws_1hour.fid-4bbfb0ab_194841cebf7_-6a1f | POINT (50.797 4.358) | 6447 | 2023-08-21T09:00:00 | 609.68
aws_1hour.fid-4bbfb0ab_194841cebf7_-6aea | POINT (50.797 4.358) | 6447 | 2023-08-21T10:00:00 | 791.81
aws_1hour.fid-4bbfb0ab_194841cebf7_-6b0f | POINT (50.797 4.358) | 6447 | 2023-08-21T11:00:00 | 767.08
aws_1hour.fid-4bbfb0ab_194841cebf7_-6ace | POINT (50.797 4.358) | 6447 | 2023-08-21T12:00:00 | 598.13
aws_1hour.fid-4bbfb0ab_194841cebf7_-6ab0 | POINT (50.797 4.358) | 6447 | 2023-08-21T13:00:00 | 687.05
aws_1hour.fid-4bbfb0ab_194841cebf7_-6b0d | POINT (50.797 4.358) | 6447 | 2023-08-21T14:00:00 | 751.17
aws_1hour.fid-4bbfb0ab_194841cebf7_-6a8e | POINT (50.797 4.358) | 6447 | 2023-08-21T15:00:00 | 758.57
aws_1hour.fid-4bbfb0ab_194841cebf7_-6b0c | POINT (50.797 4.358) | 6447 | 2023-08-21T16:00:00 | 715.76
aws_1hour.fid-4bbfb0ab_194841cebf7_-6ae4 | POINT (50.797 4.358) | 6447 | 2023-08-21T17:00:00 | 617.47
aws_1hour.fid-4bbfb0ab_194841cebf7_-6b0b | POINT (50.797 4.358) | 6447 | 2023-08-21T18:00:00 | 456.06
aws_1hour.fid-4bbfb0ab_194841cebf7_-6ab9 | POINT (50.797 4.358) | 6447 | 2023-08-21T19:00:00 | 7.76
aws_1hour.fid-4bbfb0ab_194841cebf7_-6ae0 | POINT (50.797 4.358) | 6447 | 2023-08-21T20:00:00 | 0
aws_1hour.fid-4bbfb0ab_194841cebf7_-6b03 | POINT (50.797 4.358) | 6447 | 2023-08-21T21:00:00 | 0
aws_1hour.fid-4bbfb0ab_194841cebf7_-6b14 | POINT (50.797 4.358) | 6447 | 2023-08-21T22:00:00 | 0
aws_1hour.fid-4bbfb0ab_194841cebf7_-6af0 | POINT (50.797 4.358) | 6447 | 2023-08-21T23:00:00 | 0
aws_1hour.fid-4bbfb0ab_194841cebf7_-6afa | POINT (50.797 4.358) | 6447 | 2023-08-22T00:00:00 | 0
aws_1hour.fid-4bbfb0ab_194841cebf7_-6a9b | POINT (50.797 4.358) | 6447 | 2023-08-22T01:00:00 | 0
aws_1hour.fid-4bbfb0ab_194841cebf7_-6a89 | POINT (50.797 4.358) | 6447 | 2023-08-22T02:00:00 | 0
aws_1hour.fid-4bbfb0ab_194841cebf7_-6ab8 | POINT (50.797 4.358) | 6447 | 2023-08-22T03:00:00 | 0
aws_1hour.fid-4bbfb0ab_194841cebf7_-6a73 | POINT (50.797 4.358) | 6447 | 2023-08-22T04:00:00 | 0
aws_1hour.fid-4bbfb0ab_194841cebf7_-6a9d | POINT (50.797 4.358) | 6447 | 2023-08-22T05:00:00 | 1.34
aws_1hour.fid-4bbfb0ab_194841cebf7_-6adb | POINT (50.797 4.358) | 6447 | 2023-08-22T06:00:00 | 13.86
aws_1hour.fid-4bbfb0ab_194841cebf7_-6ad2 | POINT (50.797 4.358) | 6447 | 2023-08-22T07:00:00 | 66.69
aws_1hour.fid-4bbfb0ab_194841cebf7_-6a82 | POINT (50.797 4.358) | 6447 | 2023-08-22T08:00:00 | 286.83
aws_1hour.fid-4bbfb0ab_194841cebf7_-6a9a | POINT (50.797 4.358) | 6447 | 2023-08-22T09:00:00 | 139.51
aws_1hour.fid-4bbfb0ab_194841cebf7_-6b07 | POINT (50.797 4.358) | 6447 | 2023-08-22T10:00:00 | 114.98
aws_1hour.fid-4bbfb0ab_194841cebf7_-6ada | POINT (50.797 4.358) | 6447 | 2023-08-22T11:00:00 | 235.39
aws_1hour.fid-4bbfb0ab_194841cebf7_-6a8a | POINT (50.797 4.358) | 6447 | 2023-08-22T12:00:00 | 288.11
aws_1hour.fid-4bbfb0ab_194841cebf7_-6adf | POINT (50.797 4.358) | 6447 | 2023-08-22T13:00:00 | 472.56
aws_1hour.fid-4bbfb0ab_194841cebf7_-6abf | POINT (50.797 4.358) | 6447 | 2023-08-22T14:00:00 | 695.68
aws_1hour.fid-4bbfb0ab_194841cebf7_-6a72 | POINT (50.797 4.358) | 6447 | 2023-08-22T15:00:00 | 635.1
aws_1hour.fid-4bbfb0ab_194841cebf7_-6a77 | POINT (50.797 4.358) | 6447 | 2023-08-22T16:00:00 | 680.69
aws_1hour.fid-4bbfb0ab_194841cebf7_-6b13 | POINT (50.797 4.358) | 6447 | 2023-08-22T17:00:00 | 514.31
aws_1hour.fid-4bbfb0ab_194841cebf7_-6ad1 | POINT (50.797 4.358) | 6447 | 2023-08-22T18:00:00 | 342.11
aws_1hour.fid-4bbfb0ab_194841cebf7_-6aaf | POINT (50.797 4.358) | 6447 | 2023-08-22T19:00:00 | 3.48
aws_1hour.fid-4bbfb0ab_194841cebf7_-6ad7 | POINT (50.797 4.358) | 6447 | 2023-08-22T20:00:00 | 0
aws_1hour.fid-4bbfb0ab_194841cebf7_-6b1e | POINT (50.797 4.358) | 6447 | 2023-08-22T21:00:00 | 0
aws_1hour.fid-4bbfb0ab_194841cebf7_-6aa1 | POINT (50.797 4.358) | 6447 | 2023-08-22T22:00:00 | 0
aws_1hour.fid-4bbfb0ab_194841cebf7_-6acd | POINT (50.797 4.358) | 6447 | 2023-08-22T23:00:00 | 0
aws_1hour.fid-4bbfb0ab_194841cebf7_-6ade | POINT (50.797 4.358) | 6447 | 2023-08-23T00:00:00 | 0
aws_1hour.fid-4bbfb0ab_194841cebf7_-6a98 | POINT (50.797 4.358) | 6447 | 2023-08-23T01:00:00 | 0
aws_1hour.fid-4bbfb0ab_194841cebf7_-6ad3 | POINT (50.797 4.358) | 6447 | 2023-08-23T02:00:00 | 0
aws_1hour.fid-4bbfb0ab_194841cebf7_-6b06 | POINT (50.797 4.358) | 6447 | 2023-08-23T03:00:00 | 0
aws_1hour.fid-4bbfb0ab_194841cebf7_-6b0a | POINT (50.797 4.358) | 6447 | 2023-08-23T04:00:00 | 0
aws_1hour.fid-4bbfb0ab_194841cebf7_-6b17 | POINT (50.797 4.358) | 6447 | 2023-08-23T05:00:00 | 1.34
aws_1hour.fid-4bbfb0ab_194841cebf7_-6a6e | POINT (50.797 4.358) | 6447 | 2023-08-23T06:00:00 | 13.82
aws_1hour.fid-4bbfb0ab_194841cebf7_-6a7b | POINT (50.797 4.358) | 6447 | 2023-08-23T07:00:00 | 414.57
aws_1hour.fid-4bbfb0ab_194841cebf7_-6ac2 | POINT (50.797 4.358) | 6447 | 2023-08-23T08:00:00 | 662.41
aws_1hour.fid-4bbfb0ab_194841cebf7_-6acc | POINT (50.797 4.358) | 6447 | 2023-08-23T09:00:00 | 637.44
aws_1hour.fid-4bbfb0ab_194841cebf7_-6a6f | POINT (50.797 4.358) | 6447 | 2023-08-23T10:00:00 | 690.5
aws_1hour.fid-4bbfb0ab_194841cebf7_-6ac1 | POINT (50.797 4.358) | 6447 | 2023-08-23T11:00:00 | 735.64
aws_1hour.fid-4bbfb0ab_194841cebf7_-6aa7 | POINT (50.797 4.358) | 6447 | 2023-08-23T12:00:00 | 655.65
aws_1hour.fid-4bbfb0ab_194841cebf7_-6a6d | POINT (50.797 4.358) | 6447 | 2023-08-23T13:00:00 | 669.06
aws_1hour.fid-4bbfb0ab_194841cebf7_-6aff | POINT (50.797 4.358) | 6447 | 2023-08-23T14:00:00 | 712.41
aws_1hour.fid-4bbfb0ab_194841cebf7_-6af2 | POINT (50.797 4.358) | 6447 | 2023-08-23T15:00:00 | 626.13
aws_1hour.fid-4bbfb0ab_194841cebf7_-6ab2 | POINT (50.797 4.358) | 6447 | 2023-08-23T16:00:00 | 633.71
aws_1hour.fid-4bbfb0ab_194841cebf7_-6a7a | POINT (50.797 4.358) | 6447 | 2023-08-23T17:00:00 | 520.26
aws_1hour.fid-4bbfb0ab_194841cebf7_-6af7 | POINT (50.797 4.358) | 6447 | 2023-08-23T18:00:00 | 291.32
aws_1hour.fid-4bbfb0ab_194841cebf7_-6abe | POINT (50.797 4.358) | 6447 | 2023-08-23T19:00:00 | 4.37
aws_1hour.fid-4bbfb0ab_194841cebf7_-6ad6 | POINT (50.797 4.358) | 6447 | 2023-08-23T20:00:00 | 0
aws_1hour.fid-4bbfb0ab_194841cebf7_-6ab4 | POINT (50.797 4.358) | 6447 | 2023-08-23T21:00:00 | 0
aws_1hour.fid-4bbfb0ab_194841cebf7_-6b21 | POINT (50.797 4.358) | 6447 | 2023-08-23T22:00:00 | 0
aws_1hour.fid-4bbfb0ab_194841cebf7_-6abd | POINT (50.797 4.358) | 6447 | 2023-08-23T23:00:00 | 0
aws_1hour.fid-4bbfb0ab_194841cebf7_-6ae7 | POINT (50.797 4.358) | 6447 | 2023-08-24T00:00:00 | 0
aws_1hour.fid-4bbfb0ab_194841cebf7_-6b20 | POINT (50.797 4.358) | 6447 | 2023-08-24T01:00:00 | 0
aws_1hour.fid-4bbfb0ab_194841cebf7_-6ad5 | POINT (50.797 4.358) | 6447 | 2023-08-24T02:00:00 | 0
aws_1hour.fid-4bbfb0ab_194841cebf7_-6ae3 | POINT (50.797 4.358) | 6447 | 2023-08-24T03:00:00 | 0
aws_1hour.fid-4bbfb0ab_194841cebf7_-6aec | POINT (50.797 4.358) | 6447 | 2023-08-24T04:00:00 | 0
aws_1hour.fid-4bbfb0ab_194841cebf7_-6aa0 | POINT (50.797 4.358) | 6447 | 2023-08-24T05:00:00 | 0.68
aws_1hour.fid-4bbfb0ab_194841cebf7_-6aa5 | POINT (50.797 4.358) | 6447 | 2023-08-24T06:00:00 | 22.69
aws_1hour.fid-4bbfb0ab_194841cebf7_-6ae2 | POINT (50.797 4.358) | 6447 | 2023-08-24T07:00:00 | 257.62
aws_1hour.fid-4bbfb0ab_194841cebf7_-6ad0 | POINT (50.797 4.358) | 6447 | 2023-08-24T08:00:00 | 117.2
aws_1hour.fid-4bbfb0ab_194841cebf7_-6abc | POINT (50.797 4.358) | 6447 | 2023-08-24T09:00:00 | 10.66
aws_1hour.fid-4bbfb0ab_194841cebf7_-6acb | POINT (50.797 4.358) | 6447 | 2023-08-24T10:00:00 | 5.26
aws_1hour.fid-4bbfb0ab_194841cebf7_-6a6c | POINT (50.797 4.358) | 6447 | 2023-08-24T11:00:00 | 4.14
aws_1hour.fid-4bbfb0ab_194841cebf7_-6a8d | POINT (50.797 4.358) | 6447 | 2023-08-24T12:00:00 | 5.34
aws_1hour.fid-4bbfb0ab_194841cebf7_-6add | POINT (50.797 4.358) | 6447 | 2023-08-24T13:00:00 | 4.16
aws_1hour.fid-4bbfb0ab_194841cebf7_-6b09 | POINT (50.797 4.358) | 6447 | 2023-08-24T14:00:00 | 4.16
aws_1hour.fid-4bbfb0ab_194841cebf7_-6b02 | POINT (50.797 4.358) | 6447 | 2023-08-24T15:00:00 | 4.28
aws_1hour.fid-4bbfb0ab_194841cebf7_-6abb | POINT (50.797 4.358) | 6447 | 2023-08-24T16:00:00 | 39.5
aws_1hour.fid-4bbfb0ab_194841cebf7_-6b1a | POINT (50.797 4.358) | 6447 | 2023-08-24T17:00:00 | 224.99
aws_1hour.fid-4bbfb0ab_194841cebf7_-6a81 | POINT (50.797 4.358) | 6447 | 2023-08-24T18:00:00 | 119.23
aws_1hour.fid-4bbfb0ab_194841cebf7_-6af9 | POINT (50.797 4.358) | 6447 | 2023-08-24T19:00:00 | 2.9
aws_1hour.fid-4bbfb0ab_194841cebf7_-6afe | POINT (50.797 4.358) | 6447 | 2023-08-24T20:00:00 | 0
aws_1hour.fid-4bbfb0ab_194841cebf7_-6ab6 | POINT (50.797 4.358) | 6447 | 2023-08-24T21:00:00 | 0
aws_1hour.fid-4bbfb0ab_194841cebf7_-6b16 | POINT (50.797 4.358) | 6447 | 2023-08-24T22:00:00 | 0
aws_1hour.fid-4bbfb0ab_194841cebf7_-6b05 | POINT (50.797 4.358) | 6447 | 2023-08-24T23:00:00 | 0
aws_1hour.fid-4bbfb0ab_194841cebf7_-6a86 | POINT (50.797 4.358) | 6447 | 2023-08-25T00:00:00 | 0
aws_1hour.fid-4bbfb0ab_194841cebf7_-6a9f | POINT (50.797 4.358) | 6447 | 2023-08-25T01:00:00 | 0
aws_1hour.fid-4bbfb0ab_194841cebf7_-6b12 | POINT (50.797 4.358) | 6447 | 2023-08-25T02:00:00 | 0
aws_1hour.fid-4bbfb0ab_194841cebf7_-6aba | POINT (50.797 4.358) | 6447 | 2023-08-25T03:00:00 | 0
aws_1hour.fid-4bbfb0ab_194841cebf7_-6ae9 | POINT (50.797 4.358) | 6447 | 2023-08-25T04:00:00 | 0
aws_1hour.fid-4bbfb0ab_194841cebf7_-6b01 | POINT (50.797 4.358) | 6447 | 2023-08-25T05:00:00 | 0.73
aws_1hour.fid-4bbfb0ab_194841cebf7_-6b1d | POINT (50.797 4.358) | 6447 | 2023-08-25T06:00:00 | 4.38
aws_1hour.fid-4bbfb0ab_194841cebf7_-6b19 | POINT (50.797 4.358) | 6447 | 2023-08-25T07:00:00 | 4.4
aws_1hour.fid-4bbfb0ab_194841cebf7_-6aae | POINT (50.797 4.358) | 6447 | 2023-08-25T08:00:00 | 4.42
aws_1hour.fid-4bbfb0ab_194841cebf7_-6af5 | POINT (50.797 4.358) | 6447 | 2023-08-25T09:00:00 | 4.47
aws_1hour.fid-4bbfb0ab_194841cebf7_-6b11 | POINT (50.797 4.358) | 6447 | 2023-08-25T10:00:00 | 4.52
aws_1hour.fid-4bbfb0ab_194841cebf7_-6adc | POINT (50.797 4.358) | 6447 | 2023-08-25T11:00:00 | 10.12
aws_1hour.fid-4bbfb0ab_194841cebf7_-6a76 | POINT (50.797 4.358) | 6447 | 2023-08-25T12:00:00 | 31.53
aws_1hour.fid-4bbfb0ab_194841cebf7_-6ae6 | POINT (50.797 4.358) | 6447 | 2023-08-25T13:00:00 | 34.11
aws_1hour.fid-4bbfb0ab_194841cebf7_-6aa4 | POINT (50.797 4.358) | 6447 | 2023-08-25T14:00:00 | 7.42
aws_1hour.fid-4bbfb0ab_194841cebf7_-6aeb | POINT (50.797 4.358) | 6447 | 2023-08-25T15:00:00 | 7.9
aws_1hour.fid-4bbfb0ab_194841cebf7_-6b1f | POINT (50.797 4.358) | 6447 | 2023-08-25T16:00:00 | 141.78
aws_1hour.fid-4bbfb0ab_194841cebf7_-6ab7 | POINT (50.797 4.358) | 6447 | 2023-08-25T17:00:00 | 133.25
aws_1hour.fid-4bbfb0ab_194841cebf7_-6a93 | POINT (50.797 4.358) | 6447 | 2023-08-25T18:00:00 | 5.9
aws_1hour.fid-4bbfb0ab_194841cebf7_-6a79 | POINT (50.797 4.358) | 6447 | 2023-08-25T19:00:00 | 3
aws_1hour.fid-4bbfb0ab_194841cebf7_-6a80 | POINT (50.797 4.358) | 6447 | 2023-08-25T20:00:00 | 0
aws_1hour.fid-4bbfb0ab_194841cebf7_-6b15 | POINT (50.797 4.358) | 6447 | 2023-08-25T21:00:00 | 0
aws_1hour.fid-4bbfb0ab_194841cebf7_-6a97 | POINT (50.797 4.358) | 6447 | 2023-08-25T22:00:00 | 0
aws_1hour.fid-4bbfb0ab_194841cebf7_-6ab1 | POINT (50.797 4.358) | 6447 | 2023-08-25T23:00:00 | 0
aws_1hour.fid-4bbfb0ab_194841cebf7_-6af4 | POINT (50.797 4.358) | 6447 | 2023-08-26T00:00:00 | 0
aws_1hour.fid-4bbfb0ab_194841cebf7_-6aef | POINT (50.797 4.358) | 6447 | 2023-08-26T01:00:00 | 0
aws_1hour.fid-4bbfb0ab_194841cebf7_-6a91 | POINT (50.797 4.358) | 6447 | 2023-08-26T02:00:00 | 0
aws_1hour.fid-4bbfb0ab_194841cebf7_-6b0e | POINT (50.797 4.358) | 6447 | 2023-08-26T03:00:00 | 0
aws_1hour.fid-4bbfb0ab_194841cebf7_-6afd | POINT (50.797 4.358) | 6447 | 2023-08-26T04:00:00 | 0
aws_1hour.fid-4bbfb0ab_194841cebf7_-6aaa | POINT (50.797 4.358) | 6447 | 2023-08-26T05:00:00 | 0.73
aws_1hour.fid-4bbfb0ab_194841cebf7_-6a92 | POINT (50.797 4.358) | 6447 | 2023-08-26T06:00:00 | 10.01
aws_1hour.fid-4bbfb0ab_194841cebf7_-6a96 | POINT (50.797 4.358) | 6447 | 2023-08-26T07:00:00 | 461.56
aws_1hour.fid-4bbfb0ab_194841cebf7_-6aad | POINT (50.797 4.358) | 6447 | 2023-08-26T08:00:00 | 668.5
aws_1hour.fid-4bbfb0ab_194841cebf7_-6ac7 | POINT (50.797 4.358) | 6447 | 2023-08-26T09:00:00 | 634.42
aws_1hour.fid-4bbfb0ab_194841cebf7_-6b00 | POINT (50.797 4.358) | 6447 | 2023-08-26T10:00:00 | 563.29
aws_1hour.fid-4bbfb0ab_194841cebf7_-6a78 | POINT (50.797 4.358) | 6447 | 2023-08-26T11:00:00 | 459.58
aws_1hour.fid-4bbfb0ab_194841cebf7_-6afc | POINT (50.797 4.358) | 6447 | 2023-08-26T12:00:00 | 414.53
aws_1hour.fid-4bbfb0ab_194841cebf7_-6ac0 | POINT (50.797 4.358) | 6447 | 2023-08-26T13:00:00 | 535.93
aws_1hour.fid-4bbfb0ab_194841cebf7_-6a6b | POINT (50.797 4.358) | 6447 | 2023-08-26T14:00:00 | 247.71
aws_1hour.fid-4bbfb0ab_194841cebf7_-6ac3 | POINT (50.797 4.358) | 6447 | 2023-08-26T15:00:00 | 417.86
aws_1hour.fid-4bbfb0ab_194841cebf7_-6a88 | POINT (50.797 4.358) | 6447 | 2023-08-26T16:00:00 | 245.01
aws_1hour.fid-4bbfb0ab_194841cebf7_-6a8c | POINT (50.797 4.358) | 6447 | 2023-08-26T17:00:00 | 150.91
aws_1hour.fid-4bbfb0ab_194841cebf7_-6aa3 | POINT (50.797 4.358) | 6447 | 2023-08-26T18:00:00 | 32.91
aws_1hour.fid-4bbfb0ab_194841cebf7_-6a71 | POINT (50.797 4.358) | 6447 | 2023-08-26T19:00:00 | 3.27
aws_1hour.fid-4bbfb0ab_194841cebf7_-6aac | POINT (50.797 4.358) | 6447 | 2023-08-26T20:00:00 | 0
aws_1hour.fid-4bbfb0ab_194841cebf7_-6af3 | POINT (50.797 4.358) | 6447 | 2023-08-26T21:00:00 | 0
aws_1hour.fid-4bbfb0ab_194841cebf7_-6ad9 | POINT (50.797 4.358) | 6447 | 2023-08-26T22:00:00 | 0
aws_1hour.fid-4bbfb0ab_194841cebf7_-6a8b | POINT (50.797 4.358) | 6447 | 2023-08-26T23:00:00 | 0
aws_1hour.fid-4bbfb0ab_194841cebf7_-6b18 | POINT (50.797 4.358) | 6447 | 2023-08-27T00:00:00 | 0
aws_1hour.fid-4bbfb0ab_194841cebf7_-6b08 | POINT (50.797 4.358) | 6447 | 2023-08-27T01:00:00 | 0
aws_1hour.fid-4bbfb0ab_194841cebf7_-6a7e | POINT (50.797 4.358) | 6447 | 2023-08-27T02:00:00 | 0
aws_1hour.fid-4bbfb0ab_194841cebf7_-6a90 | POINT (50.797 4.358) | 6447 | 2023-08-27T03:00:00 | 0
aws_1hour.fid-4bbfb0ab_194841cebf7_-6a87 | POINT (50.797 4.358) | 6447 | 2023-08-27T04:00:00 | 0
aws_1hour.fid-4bbfb0ab_194841cebf7_-6ae1 | POINT (50.797 4.358) | 6447 | 2023-08-27T05:00:00 | 0.7
aws_1hour.fid-4bbfb0ab_194841cebf7_-6a7d | POINT (50.797 4.358) | 6447 | 2023-08-27T06:00:00 | 13.56
aws_1hour.fid-4bbfb0ab_194841cebf7_-6aa6 | POINT (50.797 4.358) | 6447 | 2023-08-27T07:00:00 | 406.42
aws_1hour.fid-4bbfb0ab_194841cebf7_-6b1c | POINT (50.797 4.358) | 6447 | 2023-08-27T08:00:00 | 535.84
aws_1hour.fid-4bbfb0ab_194841cebf7_-6aca | POINT (50.797 4.358) | 6447 | 2023-08-27T09:00:00 | 221.7
aws_1hour.fid-4bbfb0ab_194841cebf7_-6a7c | POINT (50.797 4.358) | 6447 | 2023-08-27T10:00:00 | 437.68
aws_1hour.fid-4bbfb0ab_194841cebf7_-6af1 | POINT (50.797 4.358) | 6447 | 2023-08-27T11:00:00 | 426.94
aws_1hour.fid-4bbfb0ab_194841cebf7_-6ac9 | POINT (50.797 4.358) | 6447 | 2023-08-27T12:00:00 | 230.57
aws_1hour.fid-4bbfb0ab_194841cebf7_-6ab5 | POINT (50.797 4.358) | 6447 | 2023-08-27T13:00:00 | 132.93
aws_1hour.fid-4bbfb0ab_194841cebf7_-6ad4 | POINT (50.797 4.358) | 6447 | 2023-08-27T14:00:00 | 279.47
aws_1hour.fid-4bbfb0ab_194841cebf7_-6a85 | POINT (50.797 4.358) | 6447 | 2023-08-27T15:00:00 | 495.74
aws_1hour.fid-4bbfb0ab_194841cebf7_-6afb | POINT (50.797 4.358) | 6447 | 2023-08-27T16:00:00 | 484.86
aws_1hour.fid-4bbfb0ab_194841cebf7_-6ae8 | POINT (50.797 4.358) | 6447 | 2023-08-27T17:00:00 | 397.15
aws_1hour.fid-4bbfb0ab_194841cebf7_-6aa9 | POINT (50.797 4.358) | 6447 | 2023-08-27T18:00:00 | 118.62
aws_1hour.fid-4bbfb0ab_194841cebf7_-6b10 | POINT (50.797 4.358) | 6447 | 2023-08-27T19:00:00 | 2.89
aws_1hour.fid-4bbfb0ab_194841cebf7_-6aee | POINT (50.797 4.358) | 6447 | 2023-08-27T20:00:00 | 0
aws_1hour.fid-4bbfb0ab_194841cebf7_-6ac6 | POINT (50.797 4.358) | 6447 | 2023-08-27T21:00:00 | 0
aws_1hour.fid-4bbfb0ab_194841cebf7_-6af6 | POINT (50.797 4.358) | 6447 | 2023-08-27T22:00:00 | 0
aws_1hour.fid-4bbfb0ab_194841cebf7_-6a9e | POINT (50.797 4.358) | 6447 | 2023-08-27T23:00:00 | 0
aws_1hour.fid-4bbfb0ab_194841cebf7_-6a75 | POINT (50.797 4.358) | 6447 | 2023-08-28T00:00:00 | 0
aws_1hour.fid-4bbfb0ab_194841cebf7_-6ab3 | POINT (50.797 4.358) | 6447 | 2023-08-28T01:00:00 | 0
aws_1hour.fid-4bbfb0ab_194841cebf7_-6a99 | POINT (50.797 4.358) | 6447 | 2023-08-28T02:00:00 | 0
aws_1hour.fid-4bbfb0ab_194841cebf7_-6aa8 | POINT (50.797 4.358) | 6447 | 2023-08-28T03:00:00 | 0
aws_1hour.fid-4bbfb0ab_194841cebf7_-6aa2 | POINT (50.797 4.358) | 6447 | 2023-08-28T04:00:00 | 0
aws_1hour.fid-4bbfb0ab_194841cebf7_-6a95 | POINT (50.797 4.358) | 6447 | 2023-08-28T05:00:00 | 0.7
aws_1hour.fid-4bbfb0ab_194841cebf7_-6b04 | POINT (50.797 4.358) | 6447 | 2023-08-28T06:00:00 | 6.49
aws_1hour.fid-4bbfb0ab_194841cebf7_-6a7f | POINT (50.797 4.358) | 6447 | 2023-08-28T07:00:00 | 28.67
aws_1hour.fid-4bbfb0ab_194841cebf7_-6af8 | POINT (50.797 4.358) | 6447 | 2023-08-28T08:00:00 | 612.98
aws_1hour.fid-4bbfb0ab_194841cebf7_-6a9c | POINT (50.797 4.358) | 6447 | 2023-08-28T09:00:00 | 672.38
aws_1hour.fid-4bbfb0ab_194841cebf7_-6b5d | POINT (50.797 4.358) | 6447 | 2023-08-28T10:00:00 | 535.32
aws_1hour.fid-4bbfb0ab_194841cebf7_-6b8c | POINT (50.797 4.358) | 6447 | 2023-08-28T11:00:00 | 392.73
aws_1hour.fid-4bbfb0ab_194841cebf7_-6b90 | POINT (50.797 4.358) | 6447 | 2023-08-28T12:00:00 | 178.07
aws_1hour.fid-4bbfb0ab_194841cebf7_-6b36 | POINT (50.797 4.358) | 6447 | 2023-08-28T13:00:00 | 289.56
aws_1hour.fid-4bbfb0ab_194841cebf7_-6b30 | POINT (50.797 4.358) | 6447 | 2023-08-28T14:00:00 | 61.17
aws_1hour.fid-4bbfb0ab_194841cebf7_-6b2c | POINT (50.797 4.358) | 6447 | 2023-08-28T15:00:00 | 158.75
aws_1hour.fid-4bbfb0ab_194841cebf7_-6b4f | POINT (50.797 4.358) | 6447 | 2023-08-28T16:00:00 | 71.48
aws_1hour.fid-4bbfb0ab_194841cebf7_-6b2b | POINT (50.797 4.358) | 6447 | 2023-08-28T17:00:00 | 51.38
aws_1hour.fid-4bbfb0ab_194841cebf7_-6bbd | POINT (50.797 4.358) | 6447 | 2023-08-28T18:00:00 | 86.37
aws_1hour.fid-4bbfb0ab_194841cebf7_-6b86 | POINT (50.797 4.358) | 6447 | 2023-08-28T19:00:00 | 2.84
aws_1hour.fid-4bbfb0ab_194841cebf7_-6bcb | POINT (50.797 4.358) | 6447 | 2023-08-28T20:00:00 | 0
aws_1hour.fid-4bbfb0ab_194841cebf7_-6b35 | POINT (50.797 4.358) | 6447 | 2023-08-28T21:00:00 | 0
aws_1hour.fid-4bbfb0ab_194841cebf7_-6b4a | POINT (50.797 4.358) | 6447 | 2023-08-28T22:00:00 | 0
aws_1hour.fid-4bbfb0ab_194841cebf7_-6ba1 | POINT (50.797 4.358) | 6447 | 2023-08-28T23:00:00 | 0
aws_1hour.fid-4bbfb0ab_194841cebf7_-6b68 | POINT (50.797 4.358) | 6447 | 2023-08-29T00:00:00 | 0
aws_1hour.fid-4bbfb0ab_194841cebf7_-6b5c | POINT (50.797 4.358) | 6447 | 2023-08-29T01:00:00 | 0
aws_1hour.fid-4bbfb0ab_194841cebf7_-6b49 | POINT (50.797 4.358) | 6447 | 2023-08-29T02:00:00 | 0
aws_1hour.fid-4bbfb0ab_194841cebf7_-6bc3 | POINT (50.797 4.358) | 6447 | 2023-08-29T03:00:00 | 0
aws_1hour.fid-4bbfb0ab_194841cebf7_-6b46 | POINT (50.797 4.358) | 6447 | 2023-08-29T04:00:00 | 0
aws_1hour.fid-4bbfb0ab_194841cebf7_-6bc1 | POINT (50.797 4.358) | 6447 | 2023-08-29T05:00:00 | 0.69
aws_1hour.fid-4bbfb0ab_194841cebf7_-6bb3 | POINT (50.797 4.358) | 6447 | 2023-08-29T06:00:00 | 5.46
aws_1hour.fid-4bbfb0ab_194841cebf7_-6b40 | POINT (50.797 4.358) | 6447 | 2023-08-29T07:00:00 | 128.08
aws_1hour.fid-4bbfb0ab_194841cebf7_-6bad | POINT (50.797 4.358) | 6447 | 2023-08-29T08:00:00 | 68.96
aws_1hour.fid-4bbfb0ab_194841cebf7_-6b7c | POINT (50.797 4.358) | 6447 | 2023-08-29T09:00:00 | 9.15
aws_1hour.fid-4bbfb0ab_194841cebf7_-6b3f | POINT (50.797 4.358) | 6447 | 2023-08-29T10:00:00 | 13.19
aws_1hour.fid-4bbfb0ab_194841cebf7_-6b45 | POINT (50.797 4.358) | 6447 | 2023-08-29T11:00:00 | 76.85
aws_1hour.fid-4bbfb0ab_194841cebf7_-6b7b | POINT (50.797 4.358) | 6447 | 2023-08-29T12:00:00 | 272
aws_1hour.fid-4bbfb0ab_194841cebf7_-6b91 | POINT (50.797 4.358) | 6447 | 2023-08-29T13:00:00 | 161
aws_1hour.fid-4bbfb0ab_194841cebf7_-6ba8 | POINT (50.797 4.358) | 6447 | 2023-08-29T14:00:00 | 20.35
aws_1hour.fid-4bbfb0ab_194841cebf7_-6bac | POINT (50.797 4.358) | 6447 | 2023-08-29T15:00:00 | 28.36
aws_1hour.fid-4bbfb0ab_194841cebf7_-6b76 | POINT (50.797 4.358) | 6447 | 2023-08-29T16:00:00 | 117.76
aws_1hour.fid-4bbfb0ab_194841cebf7_-6b3a | POINT (50.797 4.358) | 6447 | 2023-08-29T17:00:00 | 123.12
aws_1hour.fid-4bbfb0ab_194841cebf7_-6b85 | POINT (50.797 4.358) | 6447 | 2023-08-29T18:00:00 | 38.8
aws_1hour.fid-4bbfb0ab_194841cebf7_-6bca | POINT (50.797 4.358) | 6447 | 2023-08-29T19:00:00 | 2.36
aws_1hour.fid-4bbfb0ab_194841cebf7_-6b70 | POINT (50.797 4.358) | 6447 | 2023-08-29T20:00:00 | 0
aws_1hour.fid-4bbfb0ab_194841cebf7_-6b5b | POINT (50.797 4.358) | 6447 | 2023-08-29T21:00:00 | 0
aws_1hour.fid-4bbfb0ab_194841cebf7_-6b5a | POINT (50.797 4.358) | 6447 | 2023-08-29T22:00:00 | 0
aws_1hour.fid-4bbfb0ab_194841cebf7_-6b57 | POINT (50.797 4.358) | 6447 | 2023-08-29T23:00:00 | 0
aws_1hour.fid-4bbfb0ab_194841cebf7_-6bb7 | POINT (50.797 4.358) | 6447 | 2023-08-30T00:00:00 | 0
aws_1hour.fid-4bbfb0ab_194841cebf7_-6b98 | POINT (50.797 4.358) | 6447 | 2023-08-30T01:00:00 | 0
aws_1hour.fid-4bbfb0ab_194841cebf7_-6b48 | POINT (50.797 4.358) | 6447 | 2023-08-30T02:00:00 | 0
aws_1hour.fid-4bbfb0ab_194841cebf7_-6b71 | POINT (50.797 4.358) | 6447 | 2023-08-30T03:00:00 | 0
aws_1hour.fid-4bbfb0ab_194841cebf7_-6b2a | POINT (50.797 4.358) | 6447 | 2023-08-30T04:00:00 | 0
aws_1hour.fid-4bbfb0ab_194841cebf7_-6b60 | POINT (50.797 4.358) | 6447 | 2023-08-30T05:00:00 | 0.7
aws_1hour.fid-4bbfb0ab_194841cebf7_-6b80 | POINT (50.797 4.358) | 6447 | 2023-08-30T06:00:00 | 4.19
aws_1hour.fid-4bbfb0ab_194841cebf7_-6b84 | POINT (50.797 4.358) | 6447 | 2023-08-30T07:00:00 | 4.22
aws_1hour.fid-4bbfb0ab_194841cebf7_-6b6f | POINT (50.797 4.358) | 6447 | 2023-08-30T08:00:00 | 4.23
aws_1hour.fid-4bbfb0ab_194841cebf7_-6b79 | POINT (50.797 4.358) | 6447 | 2023-08-30T09:00:00 | 4.26
aws_1hour.fid-4bbfb0ab_194841cebf7_-6bc8 | POINT (50.797 4.358) | 6447 | 2023-08-30T10:00:00 | 4.58
aws_1hour.fid-4bbfb0ab_194841cebf7_-6b27 | POINT (50.797 4.358) | 6447 | 2023-08-30T11:00:00 | 7.04
aws_1hour.fid-4bbfb0ab_194841cebf7_-6b5f | POINT (50.797 4.358) | 6447 | 2023-08-30T12:00:00 | 106.71
aws_1hour.fid-4bbfb0ab_194841cebf7_-6b55 | POINT (50.797 4.358) | 6447 | 2023-08-30T13:00:00 | 269.05
aws_1hour.fid-4bbfb0ab_194841cebf7_-6b38 | POINT (50.797 4.358) | 6447 | 2023-08-30T14:00:00 | 297.26
aws_1hour.fid-4bbfb0ab_194841cebf7_-6b7f | POINT (50.797 4.358) | 6447 | 2023-08-30T15:00:00 | 344.61
aws_1hour.fid-4bbfb0ab_194841cebf7_-6b89 | POINT (50.797 4.358) | 6447 | 2023-08-30T16:00:00 | 413.6
aws_1hour.fid-4bbfb0ab_194841cebf7_-6b41 | POINT (50.797 4.358) | 6447 | 2023-08-30T17:00:00 | 96.91
aws_1hour.fid-4bbfb0ab_194841cebf7_-6bb6 | POINT (50.797 4.358) | 6447 | 2023-08-30T18:00:00 | 11.31
aws_1hour.fid-4bbfb0ab_194841cebf7_-6bb2 | POINT (50.797 4.358) | 6447 | 2023-08-30T19:00:00 | 2.17
aws_1hour.fid-4bbfb0ab_194841cebf7_-6b75 | POINT (50.797 4.358) | 6447 | 2023-08-30T20:00:00 | 0
aws_1hour.fid-4bbfb0ab_194841cebf7_-6b88 | POINT (50.797 4.358) | 6447 | 2023-08-30T21:00:00 | 0
aws_1hour.fid-4bbfb0ab_194841cebf7_-6bbc | POINT (50.797 4.358) | 6447 | 2023-08-30T22:00:00 | 0
aws_1hour.fid-4bbfb0ab_194841cebf7_-6b56 | POINT (50.797 4.358) | 6447 | 2023-08-30T23:00:00 | 0
aws_1hour.fid-4bbfb0ab_194841cebf7_-6b8f | POINT (50.797 4.358) | 6447 | 2023-08-31T00:00:00 | 0
aws_1hour.fid-4bbfb0ab_194841cebf7_-6b8e | POINT (50.797 4.358) | 6447 | 2023-08-31T01:00:00 | 0
aws_1hour.fid-4bbfb0ab_194841cebf7_-6b4e | POINT (50.797 4.358) | 6447 | 2023-08-31T02:00:00 | 0
aws_1hour.fid-4bbfb0ab_194841cebf7_-6b72 | POINT (50.797 4.358) | 6447 | 2023-08-31T03:00:00 | 0
aws_1hour.fid-4bbfb0ab_194841cebf7_-6b67 | POINT (50.797 4.358) | 6447 | 2023-08-31T04:00:00 | 0
aws_1hour.fid-4bbfb0ab_194841cebf7_-6b6e | POINT (50.797 4.358) | 6447 | 2023-08-31T05:00:00 | 0
aws_1hour.fid-4bbfb0ab_194841cebf7_-6bc7 | POINT (50.797 4.358) | 6447 | 2023-08-31T06:00:00 | 13.63
aws_1hour.fid-4bbfb0ab_194841cebf7_-6bc9 | POINT (50.797 4.358) | 6447 | 2023-08-31T07:00:00 | 350.05
aws_1hour.fid-4bbfb0ab_194841cebf7_-6bc6 | POINT (50.797 4.358) | 6447 | 2023-08-31T08:00:00 | 449
aws_1hour.fid-4bbfb0ab_194841cebf7_-6b2f | POINT (50.797 4.358) | 6447 | 2023-08-31T09:00:00 | 426.04
aws_1hour.fid-4bbfb0ab_194841cebf7_-6b66 | POINT (50.797 4.358) | 6447 | 2023-08-31T10:00:00 | 596.13
aws_1hour.fid-4bbfb0ab_194841cebf7_-6b69 | POINT (50.797 4.358) | 6447 | 2023-08-31T11:00:00 | 240.07
aws_1hour.fid-4bbfb0ab_194841cebf7_-6b53 | POINT (50.797 4.358) | 6447 | 2023-08-31T12:00:00 | 196.23
aws_1hour.fid-4bbfb0ab_194841cebf7_-6ba7 | POINT (50.797 4.358) | 6447 | 2023-08-31T13:00:00 | 7.7
aws_1hour.fid-4bbfb0ab_194841cebf7_-6b83 | POINT (50.797 4.358) | 6447 | 2023-08-31T14:00:00 | 43.49
aws_1hour.fid-4bbfb0ab_194841cebf7_-6bc5 | POINT (50.797 4.358) | 6447 | 2023-08-31T15:00:00 | 13.68
aws_1hour.fid-4bbfb0ab_194841cebf7_-6b7a | POINT (50.797 4.358) | 6447 | 2023-08-31T16:00:00 | 4.59
aws_1hour.fid-4bbfb0ab_194841cebf7_-6b26 | POINT (50.797 4.358) | 6447 | 2023-08-31T17:00:00 | 4.43
aws_1hour.fid-4bbfb0ab_194841cebf7_-6b54 | POINT (50.797 4.358) | 6447 | 2023-08-31T18:00:00 | 4.34
aws_1hour.fid-4bbfb0ab_194841cebf7_-6bbb | POINT (50.797 4.358) | 6447 | 2023-08-31T19:00:00 | 2.16
aws_1hour.fid-4bbfb0ab_194841cebf7_-6b29 | POINT (50.797 4.358) | 6447 | 2023-08-31T20:00:00 | 0
aws_1hour.fid-4bbfb0ab_194841cebf7_-6b74 | POINT (50.797 4.358) | 6447 | 2023-08-31T21:00:00 | 0
aws_1hour.fid-4bbfb0ab_194841cebf7_-6b4d | POINT (50.797 4.358) | 6447 | 2023-08-31T22:00:00 | 0
aws_1hour.fid-4bbfb0ab_194841cebf7_-6bb1 | POINT (50.797 4.358) | 6447 | 2023-08-31T23:00:00 | 0
aws_1hour.fid-4bbfb0ab_194841cebf7_-6b25 | POINT (50.797 4.358) | 6447 | 2023-09-01T00:00:00 | 0
aws_1hour.fid-4bbfb0ab_194841cebf7_-6bb0 | POINT (50.797 4.358) | 6447 | 2023-09-01T01:00:00 | 0
aws_1hour.fid-4bbfb0ab_194841cebf7_-6b4c | POINT (50.797 4.358) | 6447 | 2023-09-01T02:00:00 | 0
aws_1hour.fid-4bbfb0ab_194841cebf7_-6b59 | POINT (50.797 4.358) | 6447 | 2023-09-01T03:00:00 | 0
aws_1hour.fid-4bbfb0ab_194841cebf7_-6ba0 | POINT (50.797 4.358) | 6447 | 2023-09-01T04:00:00 | 0
aws_1hour.fid-4bbfb0ab_194841cebf7_-6b23 | POINT (50.797 4.358) | 6447 | 2023-09-01T05:00:00 | 0
aws_1hour.fid-4bbfb0ab_194841cebf7_-6ba6 | POINT (50.797 4.358) | 6447 | 2023-09-01T06:00:00 | 4.49
aws_1hour.fid-4bbfb0ab_194841cebf7_-6b65 | POINT (50.797 4.358) | 6447 | 2023-09-01T07:00:00 | 4.5
aws_1hour.fid-4bbfb0ab_194841cebf7_-6b95 | POINT (50.797 4.358) | 6447 | 2023-09-01T08:00:00 | 4.5
aws_1hour.fid-4bbfb0ab_194841cebf7_-6b58 | POINT (50.797 4.358) | 6447 | 2023-09-01T09:00:00 | 4.51
aws_1hour.fid-4bbfb0ab_194841cebf7_-6b2e | POINT (50.797 4.358) | 6447 | 2023-09-01T10:00:00 | 4.56
aws_1hour.fid-4bbfb0ab_194841cebf7_-6bc0 | POINT (50.797 4.358) | 6447 | 2023-09-01T11:00:00 | 83.69
aws_1hour.fid-4bbfb0ab_194841cebf7_-6ba5 | POINT (50.797 4.358) | 6447 | 2023-09-01T12:00:00 | 14.7
aws_1hour.fid-4bbfb0ab_194841cebf7_-6b8b | POINT (50.797 4.358) | 6447 | 2023-09-01T13:00:00 | 398.47
aws_1hour.fid-4bbfb0ab_194841cebf7_-6b3d | POINT (50.797 4.358) | 6447 | 2023-09-01T14:00:00 | 497.56
aws_1hour.fid-4bbfb0ab_194841cebf7_-6b3c | POINT (50.797 4.358) | 6447 | 2023-09-01T15:00:00 | 422.9
aws_1hour.fid-4bbfb0ab_194841cebf7_-6b6d | POINT (50.797 4.358) | 6447 | 2023-09-01T16:00:00 | 326.97
aws_1hour.fid-4bbfb0ab_194841cebf7_-6b94 | POINT (50.797 4.358) | 6447 | 2023-09-01T17:00:00 | 172.22
aws_1hour.fid-4bbfb0ab_194841cebf7_-6baa | POINT (50.797 4.358) | 6447 | 2023-09-01T18:00:00 | 72.34
aws_1hour.fid-4bbfb0ab_194841cebf7_-6bb5 | POINT (50.797 4.358) | 6447 | 2023-09-01T19:00:00 | 2.25
aws_1hour.fid-4bbfb0ab_194841cebf7_-6b52 | POINT (50.797 4.358) | 6447 | 2023-09-01T20:00:00 | 0
aws_1hour.fid-4bbfb0ab_194841cebf7_-6b9d | POINT (50.797 4.358) | 6447 | 2023-09-01T21:00:00 | 0
aws_1hour.fid-4bbfb0ab_194841cebf7_-6b9c | POINT (50.797 4.358) | 6447 | 2023-09-01T22:00:00 | 0
aws_1hour.fid-4bbfb0ab_194841cebf7_-6b39 | POINT (50.797 4.358) | 6447 | 2023-09-01T23:00:00 | 0
aws_1hour.fid-4bbfb0ab_194841cebf7_-6b5e | POINT (50.797 4.358) | 6447 | 2023-09-02T00:00:00 | 0
aws_1hour.fid-4bbfb0ab_194841cebf7_-6b32 | POINT (50.797 4.358) | 6447 | 2023-09-02T01:00:00 | 0
aws_1hour.fid-4bbfb0ab_194841cebf7_-6b51 | POINT (50.797 4.358) | 6447 | 2023-09-02T02:00:00 | 0
aws_1hour.fid-4bbfb0ab_194841cebf7_-6b78 | POINT (50.797 4.358) | 6447 | 2023-09-02T03:00:00 | 0
aws_1hour.fid-4bbfb0ab_194841cebf7_-6ba4 | POINT (50.797 4.358) | 6447 | 2023-09-02T04:00:00 | 0
aws_1hour.fid-4bbfb0ab_194841cebf7_-6b8d | POINT (50.797 4.358) | 6447 | 2023-09-02T05:00:00 | 0
aws_1hour.fid-4bbfb0ab_194841cebf7_-6b44 | POINT (50.797 4.358) | 6447 | 2023-09-02T06:00:00 | 6.49
aws_1hour.fid-4bbfb0ab_194841cebf7_-6b24 | POINT (50.797 4.358) | 6447 | 2023-09-02T07:00:00 | 83.26
aws_1hour.fid-4bbfb0ab_194841cebf7_-6b34 | POINT (50.797 4.358) | 6447 | 2023-09-02T08:00:00 | 114.88
aws_1hour.fid-4bbfb0ab_194841cebf7_-6baf | POINT (50.797 4.358) | 6447 | 2023-09-02T09:00:00 | 454.17
aws_1hour.fid-4bbfb0ab_194841cebf7_-6b93 | POINT (50.797 4.358) | 6447 | 2023-09-02T10:00:00 | 526.87
aws_1hour.fid-4bbfb0ab_194841cebf7_-6b64 | POINT (50.797 4.358) | 6447 | 2023-09-02T11:00:00 | 220.39
aws_1hour.fid-4bbfb0ab_194841cebf7_-6b8a | POINT (50.797 4.358) | 6447 | 2023-09-02T12:00:00 | 488.51
aws_1hour.fid-4bbfb0ab_194841cebf7_-6bba | POINT (50.797 4.358) | 6447 | 2023-09-02T13:00:00 | 109.85
aws_1hour.fid-4bbfb0ab_194841cebf7_-6b43 | POINT (50.797 4.358) | 6447 | 2023-09-02T14:00:00 | 56.92
aws_1hour.fid-4bbfb0ab_194841cebf7_-6b28 | POINT (50.797 4.358) | 6447 | 2023-09-02T15:00:00 | 47.74
aws_1hour.fid-4bbfb0ab_194841cebf7_-6b97 | POINT (50.797 4.358) | 6447 | 2023-09-02T16:00:00 | 74.18
aws_1hour.fid-4bbfb0ab_194841cebf7_-6b3e | POINT (50.797 4.358) | 6447 | 2023-09-02T17:00:00 | 173.69
aws_1hour.fid-4bbfb0ab_194841cebf7_-6b9f | POINT (50.797 4.358) | 6447 | 2023-09-02T18:00:00 | 63.79
aws_1hour.fid-4bbfb0ab_194841cebf7_-6b77 | POINT (50.797 4.358) | 6447 | 2023-09-02T19:00:00 | 1.61
aws_1hour.fid-4bbfb0ab_194841cebf7_-6b96 | POINT (50.797 4.358) | 6447 | 2023-09-02T20:00:00 | 0
aws_1hour.fid-4bbfb0ab_194841cebf7_-6b9b | POINT (50.797 4.358) | 6447 | 2023-09-02T21:00:00 | 0
aws_1hour.fid-4bbfb0ab_194841cebf7_-6b2d | POINT (50.797 4.358) | 6447 | 2023-09-02T22:00:00 | 0
aws_1hour.fid-4bbfb0ab_194841cebf7_-6b37 | POINT (50.797 4.358) | 6447 | 2023-09-02T23:00:00 | 0
aws_1hour.fid-4bbfb0ab_194841cebf7_-6bae | POINT (50.797 4.358) | 6447 | 2023-09-03T00:00:00 | 0
aws_1hour.fid-4bbfb0ab_194841cebf7_-6ba3 | POINT (50.797 4.358) | 6447 | 2023-09-03T01:00:00 | 0
aws_1hour.fid-4bbfb0ab_194841cebf7_-6b92 | POINT (50.797 4.358) | 6447 | 2023-09-03T02:00:00 | 0
aws_1hour.fid-4bbfb0ab_194841cebf7_-6b47 | POINT (50.797 4.358) | 6447 | 2023-09-03T03:00:00 | 0
aws_1hour.fid-4bbfb0ab_194841cebf7_-6b6c | POINT (50.797 4.358) | 6447 | 2023-09-03T04:00:00 | 0
aws_1hour.fid-4bbfb0ab_194841cebf7_-6b82 | POINT (50.797 4.358) | 6447 | 2023-09-03T05:00:00 | 0
aws_1hour.fid-4bbfb0ab_194841cebf7_-6b73 | POINT (50.797 4.358) | 6447 | 2023-09-03T06:00:00 | 5.79
aws_1hour.fid-4bbfb0ab_194841cebf7_-6b9a | POINT (50.797 4.358) | 6447 | 2023-09-03T07:00:00 | 41.16
aws_1hour.fid-4bbfb0ab_194841cebf7_-6ba2 | POINT (50.797 4.358) | 6447 | 2023-09-03T08:00:00 | 304.53
aws_1hour.fid-4bbfb0ab_194841cebf7_-6bb8 | POINT (50.797 4.358) | 6447 | 2023-09-03T09:00:00 | 510.88
aws_1hour.fid-4bbfb0ab_194841cebf7_-6b9e | POINT (50.797 4.358) | 6447 | 2023-09-03T10:00:00 | 553.43
aws_1hour.fid-4bbfb0ab_194841cebf7_-6b4b | POINT (50.797 4.358) | 6447 | 2023-09-03T11:00:00 | 626.69
aws_1hour.fid-4bbfb0ab_194841cebf7_-6bc2 | POINT (50.797 4.358) | 6447 | 2023-09-03T12:00:00 | 462.05
aws_1hour.fid-4bbfb0ab_194841cebf7_-6bbe | POINT (50.797 4.358) | 6447 | 2023-09-03T13:00:00 | 544.44
aws_1hour.fid-4bbfb0ab_194841cebf7_-6b50 | POINT (50.797 4.358) | 6447 | 2023-09-03T14:00:00 | 530.16
aws_1hour.fid-4bbfb0ab_194841cebf7_-6bb9 | POINT (50.797 4.358) | 6447 | 2023-09-03T15:00:00 | 552.42
aws_1hour.fid-4bbfb0ab_194841cebf7_-6b31 | POINT (50.797 4.358) | 6447 | 2023-09-03T16:00:00 | 426.46
aws_1hour.fid-4bbfb0ab_194841cebf7_-6b3b | POINT (50.797 4.358) | 6447 | 2023-09-03T17:00:00 | 289.21
aws_1hour.fid-4bbfb0ab_194841cebf7_-6b63 | POINT (50.797 4.358) | 6447 | 2023-09-03T18:00:00 | 44.32
aws_1hour.fid-4bbfb0ab_194841cebf7_-6b81 | POINT (50.797 4.358) | 6447 | 2023-09-03T19:00:00 | 1.63
aws_1hour.fid-4bbfb0ab_194841cebf7_-6b87 | POINT (50.797 4.358) | 6447 | 2023-09-03T20:00:00 | 0
aws_1hour.fid-4bbfb0ab_194841cebf7_-6b22 | POINT (50.797 4.358) | 6447 | 2023-09-03T21:00:00 | 0
aws_1hour.fid-4bbfb0ab_194841cebf7_-6bb4 | POINT (50.797 4.358) | 6447 | 2023-09-03T22:00:00 | 0
aws_1hour.fid-4bbfb0ab_194841cebf7_-6b99 | POINT (50.797 4.358) | 6447 | 2023-09-03T23:00:00 | 0
aws_1hour.fid-4bbfb0ab_194841cebf7_-6bc4 | POINT (50.797 4.358) | 6447 | 2023-09-04T00:00:00 | 0
aws_1hour.fid-4bbfb0ab_194841cebf7_-6b6b | POINT (50.797 4.358) | 6447 | 2023-09-04T01:00:00 | 0
aws_1hour.fid-4bbfb0ab_194841cebf7_-6b62 | POINT (50.797 4.358) | 6447 | 2023-09-04T02:00:00 | 0
aws_1hour.fid-4bbfb0ab_194841cebf7_-6ba9 | POINT (50.797 4.358) | 6447 | 2023-09-04T03:00:00 | 0
aws_1hour.fid-4bbfb0ab_194841cebf7_-6bab | POINT (50.797 4.358) | 6447 | 2023-09-04T04:00:00 | 0
aws_1hour.fid-4bbfb0ab_194841cebf7_-6b7e | POINT (50.797 4.358) | 6447 | 2023-09-04T05:00:00 | 0
aws_1hour.fid-4bbfb0ab_194841cebf7_-6b7d | POINT (50.797 4.358) | 6447 | 2023-09-04T06:00:00 | 6.68
aws_1hour.fid-4bbfb0ab_194841cebf7_-6b61 | POINT (50.797 4.358) | 6447 | 2023-09-04T07:00:00 | 211.55
aws_1hour.fid-4bbfb0ab_194841cebf7_-6bbf | POINT (50.797 4.358) | 6447 | 2023-09-04T08:00:00 | 481.44
aws_1hour.fid-4bbfb0ab_194841cebf7_-6b33 | POINT (50.797 4.358) | 6447 | 2023-09-04T09:00:00 | 568.04
aws_1hour.fid-4bbfb0ab_194841cebf7_-6c46 | POINT (50.797 4.358) | 6447 | 2023-09-04T10:00:00 | 645.08
aws_1hour.fid-4bbfb0ab_194841cebf7_-6c5b | POINT (50.797 4.358) | 6447 | 2023-09-04T11:00:00 | 630.99
aws_1hour.fid-4bbfb0ab_194841cebf7_-6c6b | POINT (50.797 4.358) | 6447 | 2023-09-04T12:00:00 | 656.48
aws_1hour.fid-4bbfb0ab_194841cebf7_-6c05 | POINT (50.797 4.358) | 6447 | 2023-09-04T13:00:00 | 677.55
aws_1hour.fid-4bbfb0ab_194841cebf7_-6c22 | POINT (50.797 4.358) | 6447 | 2023-09-04T14:00:00 | 650.86
aws_1hour.fid-4bbfb0ab_194841cebf7_-6c09 | POINT (50.797 4.358) | 6447 | 2023-09-04T15:00:00 | 542
aws_1hour.fid-4bbfb0ab_194841cebf7_-6be2 | POINT (50.797 4.358) | 6447 | 2023-09-04T16:00:00 | 563.68
aws_1hour.fid-4bbfb0ab_194841cebf7_-6c3a | POINT (50.797 4.358) | 6447 | 2023-09-04T17:00:00 | 448.01
aws_1hour.fid-4bbfb0ab_194841cebf7_-6c4d | POINT (50.797 4.358) | 6447 | 2023-09-04T18:00:00 | 73.04
aws_1hour.fid-4bbfb0ab_194841cebf7_-6c54 | POINT (50.797 4.358) | 6447 | 2023-09-04T19:00:00 | 1.38
aws_1hour.fid-4bbfb0ab_194841cebf7_-6c10 | POINT (50.797 4.358) | 6447 | 2023-09-04T20:00:00 | 0
aws_1hour.fid-4bbfb0ab_194841cebf7_-6be4 | POINT (50.797 4.358) | 6447 | 2023-09-04T21:00:00 | 0
aws_1hour.fid-4bbfb0ab_194841cebf7_-6c39 | POINT (50.797 4.358) | 6447 | 2023-09-04T22:00:00 | 0
aws_1hour.fid-4bbfb0ab_194841cebf7_-6c04 | POINT (50.797 4.358) | 6447 | 2023-09-04T23:00:00 | 0
aws_1hour.fid-4bbfb0ab_194841cebf7_-6bd1 | POINT (50.797 4.358) | 6447 | 2023-09-05T00:00:00 | 0
aws_1hour.fid-4bbfb0ab_194841cebf7_-6c26 | POINT (50.797 4.358) | 6447 | 2023-09-05T01:00:00 | 0
aws_1hour.fid-4bbfb0ab_194841cebf7_-6be1 | POINT (50.797 4.358) | 6447 | 2023-09-05T02:00:00 | 0
aws_1hour.fid-4bbfb0ab_194841cebf7_-6c71 | POINT (50.797 4.358) | 6447 | 2023-09-05T03:00:00 | 0
aws_1hour.fid-4bbfb0ab_194841cebf7_-6c25 | POINT (50.797 4.358) | 6447 | 2023-09-05T04:00:00 | 0
aws_1hour.fid-4bbfb0ab_194841cebf7_-6bcd | POINT (50.797 4.358) | 6447 | 2023-09-05T05:00:00 | 0
aws_1hour.fid-4bbfb0ab_194841cebf7_-6c74 | POINT (50.797 4.358) | 6447 | 2023-09-05T06:00:00 | 4.12
aws_1hour.fid-4bbfb0ab_194841cebf7_-6bf0 | POINT (50.797 4.358) | 6447 | 2023-09-05T07:00:00 | 426.52
aws_1hour.fid-4bbfb0ab_194841cebf7_-6c5a | POINT (50.797 4.358) | 6447 | 2023-09-05T08:00:00 | 661.34
aws_1hour.fid-4bbfb0ab_194841cebf7_-6c6e | POINT (50.797 4.358) | 6447 | 2023-09-05T09:00:00 | 734.34
aws_1hour.fid-4bbfb0ab_194841cebf7_-6bf4 | POINT (50.797 4.358) | 6447 | 2023-09-05T10:00:00
aws_1hour.fid-4bbfb0ab_194841cebf7_-6bdf | POINT (50.797 4.358) | 6447 | 2023-09-05T11:00:00 | 803.81
aws_1hour.fid-4bbfb0ab_194841cebf7_-6c2c | POINT (50.797 4.358) | 6447 | 2023-09-05T12:00:00 | 772.07
aws_1hour.fid-4bbfb0ab_194841cebf7_-6bd4 | POINT (50.797 4.358) | 6447 | 2023-09-05T13:00:00 | 767.88
aws_1hour.fid-4bbfb0ab_194841cebf7_-6c2b | POINT (50.797 4.358) | 6447 | 2023-09-05T14:00:00 | 775.48
aws_1hour.fid-4bbfb0ab_194841cebf7_-6c3f | POINT (50.797 4.358) | 6447 | 2023-09-05T15:00:00 | 753.53
aws_1hour.fid-4bbfb0ab_194841cebf7_-6c14 | POINT (50.797 4.358) | 6447 | 2023-09-05T16:00:00 | 694.27
aws_1hour.fid-4bbfb0ab_194841cebf7_-6c58 | POINT (50.797 4.358) | 6447 | 2023-09-05T17:00:00 | 571.76
aws_1hour.fid-4bbfb0ab_194841cebf7_-6c4e | POINT (50.797 4.358) | 6447 | 2023-09-05T18:00:00 | 67.62
aws_1hour.fid-4bbfb0ab_194841cebf7_-6bd0 | POINT (50.797 4.358) | 6447 | 2023-09-05T19:00:00 | 1.38
aws_1hour.fid-4bbfb0ab_194841cebf7_-6bee | POINT (50.797 4.358) | 6447 | 2023-09-05T20:00:00 | 0
aws_1hour.fid-4bbfb0ab_194841cebf7_-6c0f | POINT (50.797 4.358) | 6447 | 2023-09-05T21:00:00 | 0
aws_1hour.fid-4bbfb0ab_194841cebf7_-6c21 | POINT (50.797 4.358) | 6447 | 2023-09-05T22:00:00 | 0
aws_1hour.fid-4bbfb0ab_194841cebf7_-6c1d | POINT (50.797 4.358) | 6447 | 2023-09-05T23:00:00 | 0
aws_1hour.fid-4bbfb0ab_194841cebf7_-6c45 | POINT (50.797 4.358) | 6447 | 2023-09-06T00:00:00 | 0
aws_1hour.fid-4bbfb0ab_194841cebf7_-6c44 | POINT (50.797 4.358) | 6447 | 2023-09-06T01:00:00 | 0
aws_1hour.fid-4bbfb0ab_194841cebf7_-6bfd | POINT (50.797 4.358) | 6447 | 2023-09-06T02:00:00 | 0
aws_1hour.fid-4bbfb0ab_194841cebf7_-6c42 | POINT (50.797 4.358) | 6447 | 2023-09-06T03:00:00 | 0
aws_1hour.fid-4bbfb0ab_194841cebf7_-6c57 | POINT (50.797 4.358) | 6447 | 2023-09-06T04:00:00 | 0
aws_1hour.fid-4bbfb0ab_194841cebf7_-6c63 | POINT (50.797 4.358) | 6447 | 2023-09-06T05:00:00 | 0
aws_1hour.fid-4bbfb0ab_194841cebf7_-6c2a | POINT (50.797 4.358) | 6447 | 2023-09-06T06:00:00 | 3.62
aws_1hour.fid-4bbfb0ab_194841cebf7_-6c36 | POINT (50.797 4.358) | 6447 | 2023-09-06T07:00:00 | 413.38
aws_1hour.fid-4bbfb0ab_194841cebf7_-6c0a | POINT (50.797 4.358) | 6447 | 2023-09-06T08:00:00 | 652.98
aws_1hour.fid-4bbfb0ab_194841cebf7_-6c62 | POINT (50.797 4.358) | 6447 | 2023-09-06T09:00:00 | 745.09
aws_1hour.fid-4bbfb0ab_194841cebf7_-6c59 | POINT (50.797 4.358) | 6447 | 2023-09-06T10:00:00 | 830.22
aws_1hour.fid-4bbfb0ab_194841cebf7_-6c66 | POINT (50.797 4.358) | 6447 | 2023-09-06T11:00:00 | 817.89
aws_1hour.fid-4bbfb0ab_194841cebf7_-6bd5 | POINT (50.797 4.358) | 6447 | 2023-09-06T12:00:00 | 784.68
aws_1hour.fid-4bbfb0ab_194841cebf7_-6c20 | POINT (50.797 4.358) | 6447 | 2023-09-06T13:00:00 | 781.52
aws_1hour.fid-4bbfb0ab_194841cebf7_-6c35 | POINT (50.797 4.358) | 6447 | 2023-09-06T14:00:00 | 786.71
aws_1hour.fid-4bbfb0ab_194841cebf7_-6be0 | POINT (50.797 4.358) | 6447 | 2023-09-06T15:00:00 | 770.25
aws_1hour.fid-4bbfb0ab_194841cebf7_-6c53 | POINT (50.797 4.358) | 6447 | 2023-09-06T16:00:00 | 718.55
aws_1hour.fid-4bbfb0ab_194841cebf7_-6c1c | POINT (50.797 4.358) | 6447 | 2023-09-06T17:00:00 | 598.99
aws_1hour.fid-4bbfb0ab_194841cebf7_-6c1b | POINT (50.797 4.358) | 6447 | 2023-09-06T18:00:00 | 59.6
aws_1hour.fid-4bbfb0ab_194841cebf7_-6c73 | POINT (50.797 4.358) | 6447 | 2023-09-06T19:00:00 | 1.38
aws_1hour.fid-4bbfb0ab_194841cebf7_-6c0c | POINT (50.797 4.358) | 6447 | 2023-09-06T20:00:00 | 0
aws_1hour.fid-4bbfb0ab_194841cebf7_-6c4c | POINT (50.797 4.358) | 6447 | 2023-09-06T21:00:00 | 0
aws_1hour.fid-4bbfb0ab_194841cebf7_-6c5f | POINT (50.797 4.358) | 6447 | 2023-09-06T22:00:00 | 0
aws_1hour.fid-4bbfb0ab_194841cebf7_-6c08 | POINT (50.797 4.358) | 6447 | 2023-09-06T23:00:00 | 0
aws_1hour.fid-4bbfb0ab_194841cebf7_-6bcf | POINT (50.797 4.358) | 6447 | 2023-09-07T00:00:00 | 0
aws_1hour.fid-4bbfb0ab_194841cebf7_-6bfb | POINT (50.797 4.358) | 6447 | 2023-09-07T01:00:00 | 0
aws_1hour.fid-4bbfb0ab_194841cebf7_-6c6a | POINT (50.797 4.358) | 6447 | 2023-09-07T02:00:00 | 0
aws_1hour.fid-4bbfb0ab_194841cebf7_-6bdd | POINT (50.797 4.358) | 6447 | 2023-09-07T03:00:00 | 0
aws_1hour.fid-4bbfb0ab_194841cebf7_-6c70 | POINT (50.797 4.358) | 6447 | 2023-09-07T04:00:00 | 0
aws_1hour.fid-4bbfb0ab_194841cebf7_-6c48 | POINT (50.797 4.358) | 6447 | 2023-09-07T05:00:00 | 0
aws_1hour.fid-4bbfb0ab_194841cebf7_-6c13 | POINT (50.797 4.358) | 6447 | 2023-09-07T06:00:00 | 4.18
aws_1hour.fid-4bbfb0ab_194841cebf7_-6c3d | POINT (50.797 4.358) | 6447 | 2023-09-07T07:00:00 | 394.01
aws_1hour.fid-4bbfb0ab_194841cebf7_-6bce | POINT (50.797 4.358) | 6447 | 2023-09-07T08:00:00 | 636.56
aws_1hour.fid-4bbfb0ab_194841cebf7_-6c1a | POINT (50.797 4.358) | 6447 | 2023-09-07T09:00:00 | 737.96
aws_1hour.fid-4bbfb0ab_194841cebf7_-6bf3 | POINT (50.797 4.358) | 6447 | 2023-09-07T10:00:00 | 825.12
aws_1hour.fid-4bbfb0ab_194841cebf7_-6c12 | POINT (50.797 4.358) | 6447 | 2023-09-07T11:00:00 | 809.04
aws_1hour.fid-4bbfb0ab_194841cebf7_-6c56 | POINT (50.797 4.358) | 6447 | 2023-09-07T12:00:00 | 769.24
aws_1hour.fid-4bbfb0ab_194841cebf7_-6c03 | POINT (50.797 4.358) | 6447 | 2023-09-07T13:00:00 | 769.15
aws_1hour.fid-4bbfb0ab_194841cebf7_-6c52 | POINT (50.797 4.358) | 6447 | 2023-09-07T14:00:00 | 776.01
aws_1hour.fid-4bbfb0ab_194841cebf7_-6c37 | POINT (50.797 4.358) | 6447 | 2023-09-07T15:00:00 | 753.13
aws_1hour.fid-4bbfb0ab_194841cebf7_-6c07 | POINT (50.797 4.358) | 6447 | 2023-09-07T16:00:00 | 688.63
aws_1hour.fid-4bbfb0ab_194841cebf7_-6c38 | POINT (50.797 4.358) | 6447 | 2023-09-07T17:00:00 | 560.33
aws_1hour.fid-4bbfb0ab_194841cebf7_-6bed | POINT (50.797 4.358) | 6447 | 2023-09-07T18:00:00 | 47.11
aws_1hour.fid-4bbfb0ab_194841cebf7_-6c29 | POINT (50.797 4.358) | 6447 | 2023-09-07T19:00:00 | 0.69
aws_1hour.fid-4bbfb0ab_194841cebf7_-6bec | POINT (50.797 4.358) | 6447 | 2023-09-07T20:00:00 | 0
aws_1hour.fid-4bbfb0ab_194841cebf7_-6bdc | POINT (50.797 4.358) | 6447 | 2023-09-07T21:00:00 | 0
aws_1hour.fid-4bbfb0ab_194841cebf7_-6c1f | POINT (50.797 4.358) | 6447 | 2023-09-07T22:00:00 | 0
aws_1hour.fid-4bbfb0ab_194841cebf7_-6c6f | POINT (50.797 4.358) | 6447 | 2023-09-07T23:00:00 | 0
aws_1hour.fid-4bbfb0ab_194841cebf7_-6c3e | POINT (50.797 4.358) | 6447 | 2023-09-08T00:00:00 | 0
aws_1hour.fid-4bbfb0ab_194841cebf7_-6c11 | POINT (50.797 4.358) | 6447 | 2023-09-08T01:00:00 | 0
aws_1hour.fid-4bbfb0ab_194841cebf7_-6c00 | POINT (50.797 4.358) | 6447 | 2023-09-08T02:00:00 | 0
aws_1hour.fid-4bbfb0ab_194841cebf7_-6c02 | POINT (50.797 4.358) | 6447 | 2023-09-08T03:00:00 | 0
aws_1hour.fid-4bbfb0ab_194841cebf7_-6c31 | POINT (50.797 4.358) | 6447 | 2023-09-08T04:00:00 | 0
aws_1hour.fid-4bbfb0ab_194841cebf7_-6c01 | POINT (50.797 4.358) | 6447 | 2023-09-08T05:00:00 | 0
aws_1hour.fid-4bbfb0ab_194841cebf7_-6c47 | POINT (50.797 4.358) | 6447 | 2023-09-08T06:00:00 | 5.22
aws_1hour.fid-4bbfb0ab_194841cebf7_-6bd8 | POINT (50.797 4.358) | 6447 | 2023-09-08T07:00:00 | 341.98
aws_1hour.fid-4bbfb0ab_194841cebf7_-6c16 | POINT (50.797 4.358) | 6447 | 2023-09-08T08:00:00 | 599.33
aws_1hour.fid-4bbfb0ab_194841cebf7_-6bdb | POINT (50.797 4.358) | 6447 | 2023-09-08T09:00:00 | 698.73
aws_1hour.fid-4bbfb0ab_194841cebf7_-6bf2 | POINT (50.797 4.358) | 6447 | 2023-09-08T10:00:00 | 801.34
aws_1hour.fid-4bbfb0ab_194841cebf7_-6c0e | POINT (50.797 4.358) | 6447 | 2023-09-08T11:00:00 | 774.48
aws_1hour.fid-4bbfb0ab_194841cebf7_-6be9 | POINT (50.797 4.358) | 6447 | 2023-09-08T12:00:00 | 720.51
aws_1hour.fid-4bbfb0ab_194841cebf7_-6c43 | POINT (50.797 4.358) | 6447 | 2023-09-08T13:00:00 | 708.82
aws_1hour.fid-4bbfb0ab_194841cebf7_-6bf8 | POINT (50.797 4.358) | 6447 | 2023-09-08T14:00:00 | 712.19
aws_1hour.fid-4bbfb0ab_194841cebf7_-6c1e | POINT (50.797 4.358) | 6447 | 2023-09-08T15:00:00 | 662.58
aws_1hour.fid-4bbfb0ab_194841cebf7_-6c19 | POINT (50.797 4.358) | 6447 | 2023-09-08T16:00:00 | 587.48
aws_1hour.fid-4bbfb0ab_194841cebf7_-6c15 | POINT (50.797 4.358) | 6447 | 2023-09-08T17:00:00 | 441.54
aws_1hour.fid-4bbfb0ab_194841cebf7_-6bd3 | POINT (50.797 4.358) | 6447 | 2023-09-08T18:00:00 | 33.86
aws_1hour.fid-4bbfb0ab_194841cebf7_-6c30 | POINT (50.797 4.358) | 6447 | 2023-09-08T19:00:00 | 0.69
aws_1hour.fid-4bbfb0ab_194841cebf7_-6c69 | POINT (50.797 4.358) | 6447 | 2023-09-08T20:00:00 | 0
aws_1hour.fid-4bbfb0ab_194841cebf7_-6c6d | POINT (50.797 4.358) | 6447 | 2023-09-08T21:00:00 | 0
aws_1hour.fid-4bbfb0ab_194841cebf7_-6bd2 | POINT (50.797 4.358) | 6447 | 2023-09-08T22:00:00 | 0
aws_1hour.fid-4bbfb0ab_194841cebf7_-6c65 | POINT (50.797 4.358) | 6447 | 2023-09-08T23:00:00 | 0
aws_1hour.fid-4bbfb0ab_194841cebf7_-6be8 | POINT (50.797 4.358) | 6447 | 2023-09-09T00:00:00 | 0
aws_1hour.fid-4bbfb0ab_194841cebf7_-6c68 | POINT (50.797 4.358) | 6447 | 2023-09-09T01:00:00 | 0
aws_1hour.fid-4bbfb0ab_194841cebf7_-6c2f | POINT (50.797 4.358) | 6447 | 2023-09-09T02:00:00 | 0
aws_1hour.fid-4bbfb0ab_194841cebf7_-6c4b | POINT (50.797 4.358) | 6447 | 2023-09-09T03:00:00 | 0
aws_1hour.fid-4bbfb0ab_194841cebf7_-6bf7 | POINT (50.797 4.358) | 6447 | 2023-09-09T04:00:00 | 0
aws_1hour.fid-4bbfb0ab_194841cebf7_-6c61 | POINT (50.797 4.358) | 6447 | 2023-09-09T05:00:00 | 0
aws_1hour.fid-4bbfb0ab_194841cebf7_-6c2e | POINT (50.797 4.358) | 6447 | 2023-09-09T06:00:00 | 5.71
aws_1hour.fid-4bbfb0ab_194841cebf7_-6c5e | POINT (50.797 4.358) | 6447 | 2023-09-09T07:00:00 | 206.85
aws_1hour.fid-4bbfb0ab_194841cebf7_-6c2d | POINT (50.797 4.358) | 6447 | 2023-09-09T08:00:00 | 531.7
aws_1hour.fid-4bbfb0ab_194841cebf7_-6bef | POINT (50.797 4.358) | 6447 | 2023-09-09T09:00:00 | 663.09
aws_1hour.fid-4bbfb0ab_194841cebf7_-6be3 | POINT (50.797 4.358) | 6447 | 2023-09-09T10:00:00 | 729.78
aws_1hour.fid-4bbfb0ab_194841cebf7_-6c34 | POINT (50.797 4.358) | 6447 | 2023-09-09T11:00:00 | 721.08
aws_1hour.fid-4bbfb0ab_194841cebf7_-6c51 | POINT (50.797 4.358) | 6447 | 2023-09-09T12:00:00 | 681.18
aws_1hour.fid-4bbfb0ab_194841cebf7_-6c3c | POINT (50.797 4.358) | 6447 | 2023-09-09T13:00:00 | 690.78
aws_1hour.fid-4bbfb0ab_194841cebf7_-6c28 | POINT (50.797 4.358) | 6447 | 2023-09-09T14:00:00 | 699.27
aws_1hour.fid-4bbfb0ab_194841cebf7_-6bcc | POINT (50.797 4.358) | 6447 | 2023-09-09T15:00:00 | 676.18
aws_1hour.fid-4bbfb0ab_194841cebf7_-6bfa | POINT (50.797 4.358) | 6447 | 2023-09-09T16:00:00 | 597.72
aws_1hour.fid-4bbfb0ab_194841cebf7_-6bde | POINT (50.797 4.358) | 6447 | 2023-09-09T17:00:00 | 446.08
aws_1hour.fid-4bbfb0ab_194841cebf7_-6c18 | POINT (50.797 4.358) | 6447 | 2023-09-09T18:00:00 | 14.05
aws_1hour.fid-4bbfb0ab_194841cebf7_-6c60 | POINT (50.797 4.358) | 6447 | 2023-09-09T19:00:00 | 0.69
aws_1hour.fid-4bbfb0ab_194841cebf7_-6c67 | POINT (50.797 4.358) | 6447 | 2023-09-09T20:00:00 | 0
aws_1hour.fid-4bbfb0ab_194841cebf7_-6bff | POINT (50.797 4.358) | 6447 | 2023-09-09T21:00:00 | 0
aws_1hour.fid-4bbfb0ab_194841cebf7_-6c24 | POINT (50.797 4.358) | 6447 | 2023-09-09T22:00:00 | 0
aws_1hour.fid-4bbfb0ab_194841cebf7_-6c33 | POINT (50.797 4.358) | 6447 | 2023-09-09T23:00:00 | 0
aws_1hour.fid-4bbfb0ab_194841cebf7_-6c3b | POINT (50.797 4.358) | 6447 | 2023-09-10T00:00:00 | 0
aws_1hour.fid-4bbfb0ab_194841cebf7_-6c27 | POINT (50.797 4.358) | 6447 | 2023-09-10T01:00:00 | 0
aws_1hour.fid-4bbfb0ab_194841cebf7_-6c17 | POINT (50.797 4.358) | 6447 | 2023-09-10T02:00:00 | 0
aws_1hour.fid-4bbfb0ab_194841cebf7_-6c0d | POINT (50.797 4.358) | 6447 | 2023-09-10T03:00:00 | 0
aws_1hour.fid-4bbfb0ab_194841cebf7_-6bda | POINT (50.797 4.358) | 6447 | 2023-09-10T04:00:00 | 0
aws_1hour.fid-4bbfb0ab_194841cebf7_-6be7 | POINT (50.797 4.358) | 6447 | 2023-09-10T05:00:00 | 0
aws_1hour.fid-4bbfb0ab_194841cebf7_-6bf6 | POINT (50.797 4.358) | 6447 | 2023-09-10T06:00:00 | 8.11
aws_1hour.fid-4bbfb0ab_194841cebf7_-6c06 | POINT (50.797 4.358) | 6447 | 2023-09-10T07:00:00 | 135.6
aws_1hour.fid-4bbfb0ab_194841cebf7_-6c41 | POINT (50.797 4.358) | 6447 | 2023-09-10T08:00:00 | 483.48
aws_1hour.fid-4bbfb0ab_194841cebf7_-6bd7 | POINT (50.797 4.358) | 6447 | 2023-09-10T09:00:00 | 656.28
aws_1hour.fid-4bbfb0ab_194841cebf7_-6c6c | POINT (50.797 4.358) | 6447 | 2023-09-10T10:00:00 | 710.95
aws_1hour.fid-4bbfb0ab_194841cebf7_-6c0b | POINT (50.797 4.358) | 6447 | 2023-09-10T11:00:00 | 680.04
aws_1hour.fid-4bbfb0ab_194841cebf7_-6c40 | POINT (50.797 4.358) | 6447 | 2023-09-10T12:00:00 | 624.16
aws_1hour.fid-4bbfb0ab_194841cebf7_-6c64 | POINT (50.797 4.358) | 6447 | 2023-09-10T13:00:00 | 654.34
aws_1hour.fid-4bbfb0ab_194841cebf7_-6bd9 | POINT (50.797 4.358) | 6447 | 2023-09-10T14:00:00 | 642.31
aws_1hour.fid-4bbfb0ab_194841cebf7_-6c4a | POINT (50.797 4.358) | 6447 | 2023-09-10T15:00:00 | 643.49
aws_1hour.fid-4bbfb0ab_194841cebf7_-6beb | POINT (50.797 4.358) | 6447 | 2023-09-10T16:00:00 | 525.68
aws_1hour.fid-4bbfb0ab_194841cebf7_-6c72 | POINT (50.797 4.358) | 6447 | 2023-09-10T17:00:00 | 391.7
aws_1hour.fid-4bbfb0ab_194841cebf7_-6bfc | POINT (50.797 4.358) | 6447 | 2023-09-10T18:00:00 | 11.56
aws_1hour.fid-4bbfb0ab_194841cebf7_-6bd6 | POINT (50.797 4.358) | 6447 | 2023-09-10T19:00:00 | 0.69
aws_1hour.fid-4bbfb0ab_194841cebf7_-6bfe | POINT (50.797 4.358) | 6447 | 2023-09-10T20:00:00 | 0
aws_1hour.fid-4bbfb0ab_194841cebf7_-6bf5 | POINT (50.797 4.358) | 6447 | 2023-09-10T21:00:00 | 0
aws_1hour.fid-4bbfb0ab_194841cebf7_-6c5d | POINT (50.797 4.358) | 6447 | 2023-09-10T22:00:00 | 0
aws_1hour.fid-4bbfb0ab_194841cebf7_-6c5c | POINT (50.797 4.358) | 6447 | 2023-09-10T23:00:00 | 0
aws_1hour.fid-4bbfb0ab_194841cebf7_-6c49 | POINT (50.797 4.358) | 6447 | 2023-09-11T00:00:00 | 0
aws_1hour.fid-4bbfb0ab_194841cebf7_-6c50 | POINT (50.797 4.358) | 6447 | 2023-09-11T01:00:00 | 0
aws_1hour.fid-4bbfb0ab_194841cebf7_-6be6 | POINT (50.797 4.358) | 6447 | 2023-09-11T02:00:00 | 0
aws_1hour.fid-4bbfb0ab_194841cebf7_-6bf1 | POINT (50.797 4.358) | 6447 | 2023-09-11T03:00:00 | 0
aws_1hour.fid-4bbfb0ab_194841cebf7_-6c23 | POINT (50.797 4.358) | 6447 | 2023-09-11T04:00:00 | 0
aws_1hour.fid-4bbfb0ab_194841cebf7_-6be5 | POINT (50.797 4.358) | 6447 | 2023-09-11T05:00:00 | 0
aws_1hour.fid-4bbfb0ab_194841cebf7_-6bea | POINT (50.797 4.358) | 6447 | 2023-09-11T06:00:00 | 4.89
aws_1hour.fid-4bbfb0ab_194841cebf7_-6c4f | POINT (50.797 4.358) | 6447 | 2023-09-11T07:00:00 | 58.36
aws_1hour.fid-4bbfb0ab_194841cebf7_-6c32 | POINT (50.797 4.358) | 6447 | 2023-09-11T08:00:00 | 427.57
aws_1hour.fid-4bbfb0ab_194841cebf7_-6c55 | POINT (50.797 4.358) | 6447 | 2023-09-11T09:00:00 | 670.24
aws_1hour.fid-4bbfb0ab_194841cebf7_-6c9f | POINT (50.797 4.358) | 6447 | 2023-09-11T10:00:00 | 705.9
aws_1hour.fid-4bbfb0ab_194841cebf7_-6cf8 | POINT (50.797 4.358) | 6447 | 2023-09-11T11:00:00 | 684.38
aws_1hour.fid-4bbfb0ab_194841cebf7_-6d08 | POINT (50.797 4.358) | 6447 | 2023-09-11T12:00:00 | 655.39
aws_1hour.fid-4bbfb0ab_194841cebf7_-6c7a | POINT (50.797 4.358) | 6447 | 2023-09-11T13:00:00 | 429.96
aws_1hour.fid-4bbfb0ab_194841cebf7_-6d1b | POINT (50.797 4.358) | 6447 | 2023-09-11T14:00:00 | 207.03
aws_1hour.fid-4bbfb0ab_194841cebf7_-6c7d | POINT (50.797 4.358) | 6447 | 2023-09-11T15:00:00 | 92.98
aws_1hour.fid-4bbfb0ab_194841cebf7_-6cae | POINT (50.797 4.358) | 6447 | 2023-09-11T16:00:00 | 71.41
aws_1hour.fid-4bbfb0ab_194841cebf7_-6cbf | POINT (50.797 4.358) | 6447 | 2023-09-11T17:00:00 | 12.51
aws_1hour.fid-4bbfb0ab_194841cebf7_-6ce7 | POINT (50.797 4.358) | 6447 | 2023-09-11T18:00:00 | 18.97
aws_1hour.fid-4bbfb0ab_194841cebf7_-6ce5 | POINT (50.797 4.358) | 6447 | 2023-09-11T19:00:00 | 0.69
aws_1hour.fid-4bbfb0ab_194841cebf7_-6d15 | POINT (50.797 4.358) | 6447 | 2023-09-11T20:00:00 | 0
aws_1hour.fid-4bbfb0ab_194841cebf7_-6cb0 | POINT (50.797 4.358) | 6447 | 2023-09-11T21:00:00 | 0
aws_1hour.fid-4bbfb0ab_194841cebf7_-6cf7 | POINT (50.797 4.358) | 6447 | 2023-09-11T22:00:00 | 0
aws_1hour.fid-4bbfb0ab_194841cebf7_-6cb7 | POINT (50.797 4.358) | 6447 | 2023-09-11T23:00:00 | 0
aws_1hour.fid-4bbfb0ab_194841cebf7_-6c7f | POINT (50.797 4.358) | 6447 | 2023-09-12T00:00:00 | 0
aws_1hour.fid-4bbfb0ab_194841cebf7_-6d02 | POINT (50.797 4.358) | 6447 | 2023-09-12T01:00:00 | 0
aws_1hour.fid-4bbfb0ab_194841cebf7_-6d01 | POINT (50.797 4.358) | 6447 | 2023-09-12T02:00:00 | 0
aws_1hour.fid-4bbfb0ab_194841cebf7_-6cf3 | POINT (50.797 4.358) | 6447 | 2023-09-12T03:00:00 | 0
aws_1hour.fid-4bbfb0ab_194841cebf7_-6cf2 | POINT (50.797 4.358) | 6447 | 2023-09-12T04:00:00 | 0
aws_1hour.fid-4bbfb0ab_194841cebf7_-6c8c | POINT (50.797 4.358) | 6447 | 2023-09-12T05:00:00 | 0
aws_1hour.fid-4bbfb0ab_194841cebf7_-6ce3 | POINT (50.797 4.358) | 6447 | 2023-09-12T06:00:00 | 5.37
aws_1hour.fid-4bbfb0ab_194841cebf7_-6cac | POINT (50.797 4.358) | 6447 | 2023-09-12T07:00:00 | 50.62
aws_1hour.fid-4bbfb0ab_194841cebf7_-6cc2 | POINT (50.797 4.358) | 6447 | 2023-09-12T08:00:00 | 197.76
aws_1hour.fid-4bbfb0ab_194841cebf7_-6d12 | POINT (50.797 4.358) | 6447 | 2023-09-12T09:00:00 | 515.33
aws_1hour.fid-4bbfb0ab_194841cebf7_-6c95 | POINT (50.797 4.358) | 6447 | 2023-09-12T10:00:00 | 667.7
aws_1hour.fid-4bbfb0ab_194841cebf7_-6cce | POINT (50.797 4.358) | 6447 | 2023-09-12T11:00:00 | 483.46
aws_1hour.fid-4bbfb0ab_194841cebf7_-6cc1 | POINT (50.797 4.358) | 6447 | 2023-09-12T12:00:00 | 576.07
aws_1hour.fid-4bbfb0ab_194841cebf7_-6cee | POINT (50.797 4.358) | 6447 | 2023-09-12T13:00:00 | 242.94
aws_1hour.fid-4bbfb0ab_194841cebf7_-6cca | POINT (50.797 4.358) | 6447 | 2023-09-12T14:00:00 | 4.31
aws_1hour.fid-4bbfb0ab_194841cebf7_-6c8f | POINT (50.797 4.358) | 6447 | 2023-09-12T15:00:00 | 4.25
aws_1hour.fid-4bbfb0ab_194841cebf7_-6cab | POINT (50.797 4.358) | 6447 | 2023-09-12T16:00:00 | 4.31
aws_1hour.fid-4bbfb0ab_194841cebf7_-6ccd | POINT (50.797 4.358) | 6447 | 2023-09-12T17:00:00 | 4.47
aws_1hour.fid-4bbfb0ab_194841cebf7_-6d10 | POINT (50.797 4.358) | 6447 | 2023-09-12T18:00:00 | 4.16
aws_1hour.fid-4bbfb0ab_194841cebf7_-6cf1 | POINT (50.797 4.358) | 6447 | 2023-09-12T19:00:00 | 0
aws_1hour.fid-4bbfb0ab_194841cebf7_-6ced | POINT (50.797 4.358) | 6447 | 2023-09-12T20:00:00 | 0
aws_1hour.fid-4bbfb0ab_194841cebf7_-6c89 | POINT (50.797 4.358) | 6447 | 2023-09-12T21:00:00 | 0
aws_1hour.fid-4bbfb0ab_194841cebf7_-6cb9 | POINT (50.797 4.358) | 6447 | 2023-09-12T22:00:00 | 0
aws_1hour.fid-4bbfb0ab_194841cebf7_-6c88 | POINT (50.797 4.358) | 6447 | 2023-09-12T23:00:00 | 0
aws_1hour.fid-4bbfb0ab_194841cebf7_-6ca5 | POINT (50.797 4.358) | 6447 | 2023-09-13T00:00:00 | 0
aws_1hour.fid-4bbfb0ab_194841cebf7_-6ce6 | POINT (50.797 4.358) | 6447 | 2023-09-13T01:00:00 | 0
aws_1hour.fid-4bbfb0ab_194841cebf7_-6d00 | POINT (50.797 4.358) | 6447 | 2023-09-13T02:00:00 | 0
aws_1hour.fid-4bbfb0ab_194841cebf7_-6cbe | POINT (50.797 4.358) | 6447 | 2023-09-13T03:00:00 | 0
aws_1hour.fid-4bbfb0ab_194841cebf7_-6cd2 | POINT (50.797 4.358) | 6447 | 2023-09-13T04:00:00 | 0
aws_1hour.fid-4bbfb0ab_194841cebf7_-6d17 | POINT (50.797 4.358) | 6447 | 2023-09-13T05:00:00 | 0
aws_1hour.fid-4bbfb0ab_194841cebf7_-6c8b | POINT (50.797 4.358) | 6447 | 2023-09-13T06:00:00 | 2.75
aws_1hour.fid-4bbfb0ab_194841cebf7_-6c9e | POINT (50.797 4.358) | 6447 | 2023-09-13T07:00:00 | 5.25
aws_1hour.fid-4bbfb0ab_194841cebf7_-6ce1 | POINT (50.797 4.358) | 6447 | 2023-09-13T08:00:00 | 32.25
aws_1hour.fid-4bbfb0ab_194841cebf7_-6cb6 | POINT (50.797 4.358) | 6447 | 2023-09-13T09:00:00 | 58.35
aws_1hour.fid-4bbfb0ab_194841cebf7_-6d14 | POINT (50.797 4.358) | 6447 | 2023-09-13T10:00:00 | 48.16
aws_1hour.fid-4bbfb0ab_194841cebf7_-6ceb | POINT (50.797 4.358) | 6447 | 2023-09-13T11:00:00 | 115.03
aws_1hour.fid-4bbfb0ab_194841cebf7_-6cff | POINT (50.797 4.358) | 6447 | 2023-09-13T12:00:00 | 161.19
aws_1hour.fid-4bbfb0ab_194841cebf7_-6d07 | POINT (50.797 4.358) | 6447 | 2023-09-13T13:00:00 | 506.21
aws_1hour.fid-4bbfb0ab_194841cebf7_-6d06 | POINT (50.797 4.358) | 6447 | 2023-09-13T14:00:00 | 407.76
aws_1hour.fid-4bbfb0ab_194841cebf7_-6d05 | POINT (50.797 4.358) | 6447 | 2023-09-13T15:00:00 | 248.64
aws_1hour.fid-4bbfb0ab_194841cebf7_-6c93 | POINT (50.797 4.358) | 6447 | 2023-09-13T16:00:00 | 181.17
aws_1hour.fid-4bbfb0ab_194841cebf7_-6ca4 | POINT (50.797 4.358) | 6447 | 2023-09-13T17:00:00 | 78.27
aws_1hour.fid-4bbfb0ab_194841cebf7_-6d0c | POINT (50.797 4.358) | 6447 | 2023-09-13T18:00:00 | 10.76
aws_1hour.fid-4bbfb0ab_194841cebf7_-6cbd | POINT (50.797 4.358) | 6447 | 2023-09-13T19:00:00 | 0
aws_1hour.fid-4bbfb0ab_194841cebf7_-6c84 | POINT (50.797 4.358) | 6447 | 2023-09-13T20:00:00 | 0
aws_1hour.fid-4bbfb0ab_194841cebf7_-6cfd | POINT (50.797 4.358) | 6447 | 2023-09-13T21:00:00 | 0
aws_1hour.fid-4bbfb0ab_194841cebf7_-6d1a | POINT (50.797 4.358) | 6447 | 2023-09-13T22:00:00 | 0
aws_1hour.fid-4bbfb0ab_194841cebf7_-6c87 | POINT (50.797 4.358) | 6447 | 2023-09-13T23:00:00 | 0
aws_1hour.fid-4bbfb0ab_194841cebf7_-6d04 | POINT (50.797 4.358) | 6447 | 2023-09-14T00:00:00 | 0
aws_1hour.fid-4bbfb0ab_194841cebf7_-6c92 | POINT (50.797 4.358) | 6447 | 2023-09-14T01:00:00 | 0
aws_1hour.fid-4bbfb0ab_194841cebf7_-6cc6 | POINT (50.797 4.358) | 6447 | 2023-09-14T02:00:00 | 0
aws_1hour.fid-4bbfb0ab_194841cebf7_-6c83 | POINT (50.797 4.358) | 6447 | 2023-09-14T03:00:00 | 0
aws_1hour.fid-4bbfb0ab_194841cebf7_-6ccc | POINT (50.797 4.358) | 6447 | 2023-09-14T04:00:00 | 0
aws_1hour.fid-4bbfb0ab_194841cebf7_-6cd6 | POINT (50.797 4.358) | 6447 | 2023-09-14T05:00:00 | 0
aws_1hour.fid-4bbfb0ab_194841cebf7_-6cb5 | POINT (50.797 4.358) | 6447 | 2023-09-14T06:00:00 | 3.49
aws_1hour.fid-4bbfb0ab_194841cebf7_-6d0b | POINT (50.797 4.358) | 6447 | 2023-09-14T07:00:00 | 22.7
aws_1hour.fid-4bbfb0ab_194841cebf7_-6ca9 | POINT (50.797 4.358) | 6447 | 2023-09-14T08:00:00 | 472.36
aws_1hour.fid-4bbfb0ab_194841cebf7_-6cc9 | POINT (50.797 4.358) | 6447 | 2023-09-14T09:00:00 | 750.95
aws_1hour.fid-4bbfb0ab_194841cebf7_-6d0a | POINT (50.797 4.358) | 6447 | 2023-09-14T10:00:00 | 740.25
aws_1hour.fid-4bbfb0ab_194841cebf7_-6c98 | POINT (50.797 4.358) | 6447 | 2023-09-14T11:00:00 | 520.93
aws_1hour.fid-4bbfb0ab_194841cebf7_-6cda | POINT (50.797 4.358) | 6447 | 2023-09-14T12:00:00 | 405.1
aws_1hour.fid-4bbfb0ab_194841cebf7_-6ccb | POINT (50.797 4.358) | 6447 | 2023-09-14T13:00:00 | 711.89
aws_1hour.fid-4bbfb0ab_194841cebf7_-6cbc | POINT (50.797 4.358) | 6447 | 2023-09-14T14:00:00 | 398.91
aws_1hour.fid-4bbfb0ab_194841cebf7_-6cd4 | POINT (50.797 4.358) | 6447 | 2023-09-14T15:00:00 | 30.15
aws_1hour.fid-4bbfb0ab_194841cebf7_-6ce0 | POINT (50.797 4.358) | 6447 | 2023-09-14T16:00:00 | 465.56
aws_1hour.fid-4bbfb0ab_194841cebf7_-6c94 | POINT (50.797 4.358) | 6447 | 2023-09-14T17:00:00 | 377.38
aws_1hour.fid-4bbfb0ab_194841cebf7_-6caf | POINT (50.797 4.358) | 6447 | 2023-09-14T18:00:00 | 6.51
aws_1hour.fid-4bbfb0ab_194841cebf7_-6ca2 | POINT (50.797 4.358) | 6447 | 2023-09-14T19:00:00 | 0
aws_1hour.fid-4bbfb0ab_194841cebf7_-6cc5 | POINT (50.797 4.358) | 6447 | 2023-09-14T20:00:00 | 0
aws_1hour.fid-4bbfb0ab_194841cebf7_-6c8e | POINT (50.797 4.358) | 6447 | 2023-09-14T21:00:00 | 0
aws_1hour.fid-4bbfb0ab_194841cebf7_-6cf6 | POINT (50.797 4.358) | 6447 | 2023-09-14T22:00:00 | 0
aws_1hour.fid-4bbfb0ab_194841cebf7_-6d1e | POINT (50.797 4.358) | 6447 | 2023-09-14T23:00:00 | 0
aws_1hour.fid-4bbfb0ab_194841cebf7_-6cfc | POINT (50.797 4.358) | 6447 | 2023-09-15T00:00:00 | 0
aws_1hour.fid-4bbfb0ab_194841cebf7_-6d03 | POINT (50.797 4.358) | 6447 | 2023-09-15T01:00:00 | 0
aws_1hour.fid-4bbfb0ab_194841cebf7_-6cd1 | POINT (50.797 4.358) | 6447 | 2023-09-15T02:00:00 | 0
aws_1hour.fid-4bbfb0ab_194841cebf7_-6caa | POINT (50.797 4.358) | 6447 | 2023-09-15T03:00:00 | 0
aws_1hour.fid-4bbfb0ab_194841cebf7_-6c91 | POINT (50.797 4.358) | 6447 | 2023-09-15T04:00:00 | 0
aws_1hour.fid-4bbfb0ab_194841cebf7_-6c8d | POINT (50.797 4.358) | 6447 | 2023-09-15T05:00:00 | 0
aws_1hour.fid-4bbfb0ab_194841cebf7_-6cdf | POINT (50.797 4.358) | 6447 | 2023-09-15T06:00:00 | 4
aws_1hour.fid-4bbfb0ab_194841cebf7_-6d16 | POINT (50.797 4.358) | 6447 | 2023-09-15T07:00:00 | 23.13
aws_1hour.fid-4bbfb0ab_194841cebf7_-6c9d | POINT (50.797 4.358) | 6447 | 2023-09-15T08:00:00 | 456.19
aws_1hour.fid-4bbfb0ab_194841cebf7_-6d13 | POINT (50.797 4.358) | 6447 | 2023-09-15T09:00:00 | 782.31
aws_1hour.fid-4bbfb0ab_194841cebf7_-6ca1 | POINT (50.797 4.358) | 6447 | 2023-09-15T10:00:00 | 737.43
aws_1hour.fid-4bbfb0ab_194841cebf7_-6ce2 | POINT (50.797 4.358) | 6447 | 2023-09-15T11:00:00 | 783.25
aws_1hour.fid-4bbfb0ab_194841cebf7_-6c82 | POINT (50.797 4.358) | 6447 | 2023-09-15T12:00:00 | 715.61
aws_1hour.fid-4bbfb0ab_194841cebf7_-6ca3 | POINT (50.797 4.358) | 6447 | 2023-09-15T13:00:00 | 537.27
aws_1hour.fid-4bbfb0ab_194841cebf7_-6cbb | POINT (50.797 4.358) | 6447 | 2023-09-15T14:00:00 | 405.51
aws_1hour.fid-4bbfb0ab_194841cebf7_-6cb8 | POINT (50.797 4.358) | 6447 | 2023-09-15T15:00:00 | 520.76
aws_1hour.fid-4bbfb0ab_194841cebf7_-6cfb | POINT (50.797 4.358) | 6447 | 2023-09-15T16:00:00 | 376.68
aws_1hour.fid-4bbfb0ab_194841cebf7_-6c97 | POINT (50.797 4.358) | 6447 | 2023-09-15T17:00:00 | 216.86
aws_1hour.fid-4bbfb0ab_194841cebf7_-6c9c | POINT (50.797 4.358) | 6447 | 2023-09-15T18:00:00 | 9.71
aws_1hour.fid-4bbfb0ab_194841cebf7_-6ca8 | POINT (50.797 4.358) | 6447 | 2023-09-15T19:00:00 | 0
aws_1hour.fid-4bbfb0ab_194841cebf7_-6d0e | POINT (50.797 4.358) | 6447 | 2023-09-15T20:00:00 | 0
aws_1hour.fid-4bbfb0ab_194841cebf7_-6cc8 | POINT (50.797 4.358) | 6447 | 2023-09-15T21:00:00 | 0
aws_1hour.fid-4bbfb0ab_194841cebf7_-6cb4 | POINT (50.797 4.358) | 6447 | 2023-09-15T22:00:00 | 0
aws_1hour.fid-4bbfb0ab_194841cebf7_-6cfe | POINT (50.797 4.358) | 6447 | 2023-09-15T23:00:00 | 0
aws_1hour.fid-4bbfb0ab_194841cebf7_-6d0d | POINT (50.797 4.358) | 6447 | 2023-09-16T00:00:00 | 0
aws_1hour.fid-4bbfb0ab_194841cebf7_-6c79 | POINT (50.797 4.358) | 6447 | 2023-09-16T01:00:00 | 0
aws_1hour.fid-4bbfb0ab_194841cebf7_-6cf0 | POINT (50.797 4.358) | 6447 | 2023-09-16T02:00:00 | 0
aws_1hour.fid-4bbfb0ab_194841cebf7_-6cef | POINT (50.797 4.358) | 6447 | 2023-09-16T03:00:00 | 0
aws_1hour.fid-4bbfb0ab_194841cebf7_-6d0f | POINT (50.797 4.358) | 6447 | 2023-09-16T04:00:00 | 0
aws_1hour.fid-4bbfb0ab_194841cebf7_-6c9b | POINT (50.797 4.358) | 6447 | 2023-09-16T05:00:00 | 0
aws_1hour.fid-4bbfb0ab_194841cebf7_-6cea | POINT (50.797 4.358) | 6447 | 2023-09-16T06:00:00 | 5.84
aws_1hour.fid-4bbfb0ab_194841cebf7_-6cc0 | POINT (50.797 4.358) | 6447 | 2023-09-16T07:00:00 | 42.1
aws_1hour.fid-4bbfb0ab_194841cebf7_-6cde | POINT (50.797 4.358) | 6447 | 2023-09-16T08:00:00 | 359.03
aws_1hour.fid-4bbfb0ab_194841cebf7_-6c9a | POINT (50.797 4.358) | 6447 | 2023-09-16T09:00:00 | 414.64
aws_1hour.fid-4bbfb0ab_194841cebf7_-6c78 | POINT (50.797 4.358) | 6447 | 2023-09-16T10:00:00 | 633.16
aws_1hour.fid-4bbfb0ab_194841cebf7_-6c86 | POINT (50.797 4.358) | 6447 | 2023-09-16T11:00:00 | 527.79
aws_1hour.fid-4bbfb0ab_194841cebf7_-6cad | POINT (50.797 4.358) | 6447 | 2023-09-16T12:00:00 | 561.27
aws_1hour.fid-4bbfb0ab_194841cebf7_-6ca7 | POINT (50.797 4.358) | 6447 | 2023-09-16T13:00:00 | 233.05
aws_1hour.fid-4bbfb0ab_194841cebf7_-6cba | POINT (50.797 4.358) | 6447 | 2023-09-16T14:00:00 | 164.57
aws_1hour.fid-4bbfb0ab_194841cebf7_-6cf5 | POINT (50.797 4.358) | 6447 | 2023-09-16T15:00:00 | 6.35
aws_1hour.fid-4bbfb0ab_194841cebf7_-6d19 | POINT (50.797 4.358) | 6447 | 2023-09-16T16:00:00 | 4.88
aws_1hour.fid-4bbfb0ab_194841cebf7_-6c7c | POINT (50.797 4.358) | 6447 | 2023-09-16T17:00:00 | 4.24
aws_1hour.fid-4bbfb0ab_194841cebf7_-6cec | POINT (50.797 4.358) | 6447 | 2023-09-16T18:00:00 | 3.46
aws_1hour.fid-4bbfb0ab_194841cebf7_-6ca0 | POINT (50.797 4.358) | 6447 | 2023-09-16T19:00:00 | 0
aws_1hour.fid-4bbfb0ab_194841cebf7_-6cb3 | POINT (50.797 4.358) | 6447 | 2023-09-16T20:00:00 | 0
aws_1hour.fid-4bbfb0ab_194841cebf7_-6c7e | POINT (50.797 4.358) | 6447 | 2023-09-16T21:00:00 | 0
aws_1hour.fid-4bbfb0ab_194841cebf7_-6c90 | POINT (50.797 4.358) | 6447 | 2023-09-16T22:00:00 | 0
aws_1hour.fid-4bbfb0ab_194841cebf7_-6c77 | POINT (50.797 4.358) | 6447 | 2023-09-16T23:00:00 | 0
aws_1hour.fid-4bbfb0ab_194841cebf7_-6cdd | POINT (50.797 4.358) | 6447 | 2023-09-17T00:00:00 | 0
aws_1hour.fid-4bbfb0ab_194841cebf7_-6cb1 | POINT (50.797 4.358) | 6447 | 2023-09-17T01:00:00 | 0
aws_1hour.fid-4bbfb0ab_194841cebf7_-6c96 | POINT (50.797 4.358) | 6447 | 2023-09-17T02:00:00 | 0
aws_1hour.fid-4bbfb0ab_194841cebf7_-6ce8 | POINT (50.797 4.358) | 6447 | 2023-09-17T03:00:00 | 0
aws_1hour.fid-4bbfb0ab_194841cebf7_-6c81 | POINT (50.797 4.358) | 6447 | 2023-09-17T04:00:00 | 0
aws_1hour.fid-4bbfb0ab_194841cebf7_-6c80 | POINT (50.797 4.358) | 6447 | 2023-09-17T05:00:00 | 0
aws_1hour.fid-4bbfb0ab_194841cebf7_-6c76 | POINT (50.797 4.358) | 6447 | 2023-09-17T06:00:00 | 2.76
aws_1hour.fid-4bbfb0ab_194841cebf7_-6cd0 | POINT (50.797 4.358) | 6447 | 2023-09-17T07:00:00 | 4.16
aws_1hour.fid-4bbfb0ab_194841cebf7_-6cd9 | POINT (50.797 4.358) | 6447 | 2023-09-17T08:00:00 | 4.29
aws_1hour.fid-4bbfb0ab_194841cebf7_-6d1d | POINT (50.797 4.358) | 6447 | 2023-09-17T09:00:00 | 4.5
aws_1hour.fid-4bbfb0ab_194841cebf7_-6d1c | POINT (50.797 4.358) | 6447 | 2023-09-17T10:00:00 | 7.33
aws_1hour.fid-4bbfb0ab_194841cebf7_-6cb2 | POINT (50.797 4.358) | 6447 | 2023-09-17T11:00:00 | 97.56
aws_1hour.fid-4bbfb0ab_194841cebf7_-6c99 | POINT (50.797 4.358) | 6447 | 2023-09-17T12:00:00 | 188.7
aws_1hour.fid-4bbfb0ab_194841cebf7_-6cd8 | POINT (50.797 4.358) | 6447 | 2023-09-17T13:00:00 | 192.93
aws_1hour.fid-4bbfb0ab_194841cebf7_-6ce9 | POINT (50.797 4.358) | 6447 | 2023-09-17T14:00:00 | 48.07
aws_1hour.fid-4bbfb0ab_194841cebf7_-6c8a | POINT (50.797 4.358) | 6447 | 2023-09-17T15:00:00 | 6.19
aws_1hour.fid-4bbfb0ab_194841cebf7_-6cfa | POINT (50.797 4.358) | 6447 | 2023-09-17T16:00:00 | 4.54
aws_1hour.fid-4bbfb0ab_194841cebf7_-6cdc | POINT (50.797 4.358) | 6447 | 2023-09-17T17:00:00 | 6.96
aws_1hour.fid-4bbfb0ab_194841cebf7_-6c75 | POINT (50.797 4.358) | 6447 | 2023-09-17T18:00:00 | 8.09
aws_1hour.fid-4bbfb0ab_194841cebf7_-6cf4 | POINT (50.797 4.358) | 6447 | 2023-09-17T19:00:00 | 0
aws_1hour.fid-4bbfb0ab_194841cebf7_-6d18 | POINT (50.797 4.358) | 6447 | 2023-09-17T20:00:00 | 0
aws_1hour.fid-4bbfb0ab_194841cebf7_-6cf9 | POINT (50.797 4.358) | 6447 | 2023-09-17T21:00:00 | 0
aws_1hour.fid-4bbfb0ab_194841cebf7_-6cc4 | POINT (50.797 4.358) | 6447 | 2023-09-17T22:00:00 | 0
aws_1hour.fid-4bbfb0ab_194841cebf7_-6c7b | POINT (50.797 4.358) | 6447 | 2023-09-17T23:00:00 | 0
aws_1hour.fid-4bbfb0ab_194841cebf7_-6d09 | POINT (50.797 4.358) | 6447 | 2023-09-18T00:00:00 | 0
aws_1hour.fid-4bbfb0ab_194841cebf7_-6ce4 | POINT (50.797 4.358) | 6447 | 2023-09-18T01:00:00 | 0
aws_1hour.fid-4bbfb0ab_194841cebf7_-6cd5 | POINT (50.797 4.358) | 6447 | 2023-09-18T02:00:00 | 0
aws_1hour.fid-4bbfb0ab_194841cebf7_-6cc3 | POINT (50.797 4.358) | 6447 | 2023-09-18T03:00:00 | 0
aws_1hour.fid-4bbfb0ab_194841cebf7_-6ccf | POINT (50.797 4.358) | 6447 | 2023-09-18T04:00:00 | 0
aws_1hour.fid-4bbfb0ab_194841cebf7_-6cc7 | POINT (50.797 4.358) | 6447 | 2023-09-18T05:00:00 | 0
aws_1hour.fid-4bbfb0ab_194841cebf7_-6ca6 | POINT (50.797 4.358) | 6447 | 2023-09-18T06:00:00 | 3.27
aws_1hour.fid-4bbfb0ab_194841cebf7_-6cd3 | POINT (50.797 4.358) | 6447 | 2023-09-18T07:00:00 | 11
aws_1hour.fid-4bbfb0ab_194841cebf7_-6cdb | POINT (50.797 4.358) | 6447 | 2023-09-18T08:00:00 | 218.96
aws_1hour.fid-4bbfb0ab_194841cebf7_-6cd7 | POINT (50.797 4.358) | 6447 | 2023-09-18T09:00:00 | 108.84
aws_1hour.fid-4bbfb0ab_194841cebf7_-6d4b | POINT (50.797 4.358) | 6447 | 2023-09-18T10:00:00 | 5.32
aws_1hour.fid-4bbfb0ab_194841cebf7_-6d22 | POINT (50.797 4.358) | 6447 | 2023-09-18T11:00:00 | 80.88
aws_1hour.fid-4bbfb0ab_194841cebf7_-6d21 | POINT (50.797 4.358) | 6447 | 2023-09-18T12:00:00 | 445.13
aws_1hour.fid-4bbfb0ab_194841cebf7_-6d2a | POINT (50.797 4.358) | 6447 | 2023-09-18T13:00:00 | 622.91
aws_1hour.fid-4bbfb0ab_194841cebf7_-6dc3 | POINT (50.797 4.358) | 6447 | 2023-09-18T14:00:00 | 579.23
aws_1hour.fid-4bbfb0ab_194841cebf7_-6d2e | POINT (50.797 4.358) | 6447 | 2023-09-18T15:00:00 | 51.51
aws_1hour.fid-4bbfb0ab_194841cebf7_-6d9e | POINT (50.797 4.358) | 6447 | 2023-09-18T16:00:00 | 183.57
aws_1hour.fid-4bbfb0ab_194841cebf7_-6d9a | POINT (50.797 4.358) | 6447 | 2023-09-18T17:00:00 | 9.51
aws_1hour.fid-4bbfb0ab_194841cebf7_-6dac | POINT (50.797 4.358) | 6447 | 2023-09-18T18:00:00 | 8.11
aws_1hour.fid-4bbfb0ab_194841cebf7_-6d71 | POINT (50.797 4.358) | 6447 | 2023-09-18T19:00:00 | 0
aws_1hour.fid-4bbfb0ab_194841cebf7_-6d8b | POINT (50.797 4.358) | 6447 | 2023-09-18T20:00:00 | 0
aws_1hour.fid-4bbfb0ab_194841cebf7_-6d79 | POINT (50.797 4.358) | 6447 | 2023-09-18T21:00:00 | 0
aws_1hour.fid-4bbfb0ab_194841cebf7_-6d68 | POINT (50.797 4.358) | 6447 | 2023-09-18T22:00:00 | 0
aws_1hour.fid-4bbfb0ab_194841cebf7_-6d5c | POINT (50.797 4.358) | 6447 | 2023-09-18T23:00:00 | 0
aws_1hour.fid-4bbfb0ab_194841cebf7_-6d38 | POINT (50.797 4.358) | 6447 | 2023-09-19T00:00:00 | 0
aws_1hour.fid-4bbfb0ab_194841cebf7_-6d7b | POINT (50.797 4.358) | 6447 | 2023-09-19T01:00:00 | 0
aws_1hour.fid-4bbfb0ab_194841cebf7_-6d95 | POINT (50.797 4.358) | 6447 | 2023-09-19T02:00:00 | 0
aws_1hour.fid-4bbfb0ab_194841cebf7_-6d50 | POINT (50.797 4.358) | 6447 | 2023-09-19T03:00:00 | 0
aws_1hour.fid-4bbfb0ab_194841cebf7_-6da9 | POINT (50.797 4.358) | 6447 | 2023-09-19T04:00:00 | 0
aws_1hour.fid-4bbfb0ab_194841cebf7_-6d77 | POINT (50.797 4.358) | 6447 | 2023-09-19T05:00:00 | 0
aws_1hour.fid-4bbfb0ab_194841cebf7_-6d63 | POINT (50.797 4.358) | 6447 | 2023-09-19T06:00:00 | 3.14
aws_1hour.fid-4bbfb0ab_194841cebf7_-6d9d | POINT (50.797 4.358) | 6447 | 2023-09-19T07:00:00 | 31.3
aws_1hour.fid-4bbfb0ab_194841cebf7_-6d62 | POINT (50.797 4.358) | 6447 | 2023-09-19T08:00:00 | 238.05
aws_1hour.fid-4bbfb0ab_194841cebf7_-6d96 | POINT (50.797 4.358) | 6447 | 2023-09-19T09:00:00 | 470.13
aws_1hour.fid-4bbfb0ab_194841cebf7_-6d42 | POINT (50.797 4.358) | 6447 | 2023-09-19T10:00:00 | 242.06
aws_1hour.fid-4bbfb0ab_194841cebf7_-6d29 | POINT (50.797 4.358) | 6447 | 2023-09-19T11:00:00 | 445.3
aws_1hour.fid-4bbfb0ab_194841cebf7_-6d24 | POINT (50.797 4.358) | 6447 | 2023-09-19T12:00:00 | 292.28
aws_1hour.fid-4bbfb0ab_194841cebf7_-6d98 | POINT (50.797 4.358) | 6447 | 2023-09-19T13:00:00 | 31.65
aws_1hour.fid-4bbfb0ab_194841cebf7_-6d6c | POINT (50.797 4.358) | 6447 | 2023-09-19T14:00:00 | 18.28
aws_1hour.fid-4bbfb0ab_194841cebf7_-6d3a | POINT (50.797 4.358) | 6447 | 2023-09-19T15:00:00 | 128.81
aws_1hour.fid-4bbfb0ab_194841cebf7_-6da8 | POINT (50.797 4.358) | 6447 | 2023-09-19T16:00:00 | 9.03
aws_1hour.fid-4bbfb0ab_194841cebf7_-6d45 | POINT (50.797 4.358) | 6447 | 2023-09-19T17:00:00 | 4.4
aws_1hour.fid-4bbfb0ab_194841cebf7_-6d23 | POINT (50.797 4.358) | 6447 | 2023-09-19T18:00:00 | 3.63
aws_1hour.fid-4bbfb0ab_194841cebf7_-6d4e | POINT (50.797 4.358) | 6447 | 2023-09-19T19:00:00 | 0
aws_1hour.fid-4bbfb0ab_194841cebf7_-6dc2 | POINT (50.797 4.358) | 6447 | 2023-09-19T20:00:00 | 0
aws_1hour.fid-4bbfb0ab_194841cebf7_-6db9 | POINT (50.797 4.358) | 6447 | 2023-09-19T21:00:00 | 0
aws_1hour.fid-4bbfb0ab_194841cebf7_-6d8f | POINT (50.797 4.358) | 6447 | 2023-09-19T22:00:00 | 0
aws_1hour.fid-4bbfb0ab_194841cebf7_-6db0 | POINT (50.797 4.358) | 6447 | 2023-09-19T23:00:00 | 0
aws_1hour.fid-4bbfb0ab_194841cebf7_-6d8e | POINT (50.797 4.358) | 6447 | 2023-09-20T00:00:00 | 0
aws_1hour.fid-4bbfb0ab_194841cebf7_-6d66 | POINT (50.797 4.358) | 6447 | 2023-09-20T01:00:00 | 0
aws_1hour.fid-4bbfb0ab_194841cebf7_-6d52 | POINT (50.797 4.358) | 6447 | 2023-09-20T02:00:00 | 0
aws_1hour.fid-4bbfb0ab_194841cebf7_-6dbc | POINT (50.797 4.358) | 6447 | 2023-09-20T03:00:00 | 0
aws_1hour.fid-4bbfb0ab_194841cebf7_-6d5a | POINT (50.797 4.358) | 6447 | 2023-09-20T04:00:00 | 0
aws_1hour.fid-4bbfb0ab_194841cebf7_-6d76 | POINT (50.797 4.358) | 6447 | 2023-09-20T05:00:00 | 0
aws_1hour.fid-4bbfb0ab_194841cebf7_-6d4a | POINT (50.797 4.358) | 6447 | 2023-09-20T06:00:00 | 2.11
aws_1hour.fid-4bbfb0ab_194841cebf7_-6d41 | POINT (50.797 4.358) | 6447 | 2023-09-20T07:00:00 | 26.06
aws_1hour.fid-4bbfb0ab_194841cebf7_-6dc8 | POINT (50.797 4.358) | 6447 | 2023-09-20T08:00:00 | 68.69
aws_1hour.fid-4bbfb0ab_194841cebf7_-6d65 | POINT (50.797 4.358) | 6447 | 2023-09-20T09:00:00 | 109.87
aws_1hour.fid-4bbfb0ab_194841cebf7_-6d59 | POINT (50.797 4.358) | 6447 | 2023-09-20T10:00:00 | 16.95
aws_1hour.fid-4bbfb0ab_194841cebf7_-6d60 | POINT (50.797 4.358) | 6447 | 2023-09-20T11:00:00 | 6.3
aws_1hour.fid-4bbfb0ab_194841cebf7_-6d2d | POINT (50.797 4.358) | 6447 | 2023-09-20T12:00:00 | 17.38
aws_1hour.fid-4bbfb0ab_194841cebf7_-6d70 | POINT (50.797 4.358) | 6447 | 2023-09-20T13:00:00 | 10.61
aws_1hour.fid-4bbfb0ab_194841cebf7_-6d34 | POINT (50.797 4.358) | 6447 | 2023-09-20T14:00:00 | 50.13
aws_1hour.fid-4bbfb0ab_194841cebf7_-6d73 | POINT (50.797 4.358) | 6447 | 2023-09-20T15:00:00 | 48.9
aws_1hour.fid-4bbfb0ab_194841cebf7_-6d28 | POINT (50.797 4.358) | 6447 | 2023-09-20T16:00:00 | 81.99
aws_1hour.fid-4bbfb0ab_194841cebf7_-6d78 | POINT (50.797 4.358) | 6447 | 2023-09-20T17:00:00 | 58.32
aws_1hour.fid-4bbfb0ab_194841cebf7_-6d4d | POINT (50.797 4.358) | 6447 | 2023-09-20T18:00:00 | 8.01
aws_1hour.fid-4bbfb0ab_194841cebf7_-6d75 | POINT (50.797 4.358) | 6447 | 2023-09-20T19:00:00 | 0
aws_1hour.fid-4bbfb0ab_194841cebf7_-6d58 | POINT (50.797 4.358) | 6447 | 2023-09-20T20:00:00 | 0
aws_1hour.fid-4bbfb0ab_194841cebf7_-6d4c | POINT (50.797 4.358) | 6447 | 2023-09-20T21:00:00 | 0
aws_1hour.fid-4bbfb0ab_194841cebf7_-6d8a | POINT (50.797 4.358) | 6447 | 2023-09-20T22:00:00 | 0
aws_1hour.fid-4bbfb0ab_194841cebf7_-6d61 | POINT (50.797 4.358) | 6447 | 2023-09-20T23:00:00 | 0
aws_1hour.fid-4bbfb0ab_194841cebf7_-6d64 | POINT (50.797 4.358) | 6447 | 2023-09-21T00:00:00 | 0
aws_1hour.fid-4bbfb0ab_194841cebf7_-6da7 | POINT (50.797 4.358) | 6447 | 2023-09-21T01:00:00 | 0
aws_1hour.fid-4bbfb0ab_194841cebf7_-6daf | POINT (50.797 4.358) | 6447 | 2023-09-21T02:00:00 | 0
aws_1hour.fid-4bbfb0ab_194841cebf7_-6dbb | POINT (50.797 4.358) | 6447 | 2023-09-21T03:00:00 | 0
aws_1hour.fid-4bbfb0ab_194841cebf7_-6da0 | POINT (50.797 4.358) | 6447 | 2023-09-21T04:00:00 | 0
aws_1hour.fid-4bbfb0ab_194841cebf7_-6d56 | POINT (50.797 4.358) | 6447 | 2023-09-21T05:00:00 | 0
aws_1hour.fid-4bbfb0ab_194841cebf7_-6d7a | POINT (50.797 4.358) | 6447 | 2023-09-21T06:00:00 | 2.08
aws_1hour.fid-4bbfb0ab_194841cebf7_-6d5f | POINT (50.797 4.358) | 6447 | 2023-09-21T07:00:00 | 4.24
aws_1hour.fid-4bbfb0ab_194841cebf7_-6d27 | POINT (50.797 4.358) | 6447 | 2023-09-21T08:00:00 | 4.17
aws_1hour.fid-4bbfb0ab_194841cebf7_-6d81 | POINT (50.797 4.358) | 6447 | 2023-09-21T09:00:00 | 4.24
aws_1hour.fid-4bbfb0ab_194841cebf7_-6d44 | POINT (50.797 4.358) | 6447 | 2023-09-21T10:00:00 | 4.69
aws_1hour.fid-4bbfb0ab_194841cebf7_-6d7e | POINT (50.797 4.358) | 6447 | 2023-09-21T11:00:00 | 4.46
aws_1hour.fid-4bbfb0ab_194841cebf7_-6dab | POINT (50.797 4.358) | 6447 | 2023-09-21T12:00:00 | 4.83
aws_1hour.fid-4bbfb0ab_194841cebf7_-6d55 | POINT (50.797 4.358) | 6447 | 2023-09-21T13:00:00 | 4.29
aws_1hour.fid-4bbfb0ab_194841cebf7_-6d2c | POINT (50.797 4.358) | 6447 | 2023-09-21T14:00:00 | 4.28
aws_1hour.fid-4bbfb0ab_194841cebf7_-6d48 | POINT (50.797 4.358) | 6447 | 2023-09-21T15:00:00 | 4.29
aws_1hour.fid-4bbfb0ab_194841cebf7_-6d80 | POINT (50.797 4.358) | 6447 | 2023-09-21T16:00:00 | 4.29
aws_1hour.fid-4bbfb0ab_194841cebf7_-6d30 | POINT (50.797 4.358) | 6447 | 2023-09-21T17:00:00 | 4.28
aws_1hour.fid-4bbfb0ab_194841cebf7_-6d37 | POINT (50.797 4.358) | 6447 | 2023-09-21T18:00:00 | 2.93
aws_1hour.fid-4bbfb0ab_194841cebf7_-6d40 | POINT (50.797 4.358) | 6447 | 2023-09-21T19:00:00 | 0
aws_1hour.fid-4bbfb0ab_194841cebf7_-6d6f | POINT (50.797 4.358) | 6447 | 2023-09-21T20:00:00 | 0
aws_1hour.fid-4bbfb0ab_194841cebf7_-6dae | POINT (50.797 4.358) | 6447 | 2023-09-21T21:00:00 | 0
aws_1hour.fid-4bbfb0ab_194841cebf7_-6d97 | POINT (50.797 4.358) | 6447 | 2023-09-21T22:00:00 | 0
aws_1hour.fid-4bbfb0ab_194841cebf7_-6d89 | POINT (50.797 4.358) | 6447 | 2023-09-21T23:00:00 | 0
aws_1hour.fid-4bbfb0ab_194841cebf7_-6d20 | POINT (50.797 4.358) | 6447 | 2023-09-22T00:00:00 | 0
aws_1hour.fid-4bbfb0ab_194841cebf7_-6db6 | POINT (50.797 4.358) | 6447 | 2023-09-22T01:00:00 | 0
aws_1hour.fid-4bbfb0ab_194841cebf7_-6dc5 | POINT (50.797 4.358) | 6447 | 2023-09-22T02:00:00 | 0
aws_1hour.fid-4bbfb0ab_194841cebf7_-6da6 | POINT (50.797 4.358) | 6447 | 2023-09-22T03:00:00 | 0
aws_1hour.fid-4bbfb0ab_194841cebf7_-6d9f | POINT (50.797 4.358) | 6447 | 2023-09-22T04:00:00 | 0
aws_1hour.fid-4bbfb0ab_194841cebf7_-6d25 | POINT (50.797 4.358) | 6447 | 2023-09-22T05:00:00 | 0
aws_1hour.fid-4bbfb0ab_194841cebf7_-6d7d | POINT (50.797 4.358) | 6447 | 2023-09-22T06:00:00 | 2.3
aws_1hour.fid-4bbfb0ab_194841cebf7_-6dc7 | POINT (50.797 4.358) | 6447 | 2023-09-22T07:00:00 | 15.45
aws_1hour.fid-4bbfb0ab_194841cebf7_-6d99 | POINT (50.797 4.358) | 6447 | 2023-09-22T08:00:00 | 294.06
aws_1hour.fid-4bbfb0ab_194841cebf7_-6da5 | POINT (50.797 4.358) | 6447 | 2023-09-22T09:00:00 | 587.23
aws_1hour.fid-4bbfb0ab_194841cebf7_-6d57 | POINT (50.797 4.358) | 6447 | 2023-09-22T10:00:00 | 265.98
aws_1hour.fid-4bbfb0ab_194841cebf7_-6d90 | POINT (50.797 4.358) | 6447 | 2023-09-22T11:00:00 | 229.46
aws_1hour.fid-4bbfb0ab_194841cebf7_-6d32 | POINT (50.797 4.358) | 6447 | 2023-09-22T12:00:00 | 6.27
aws_1hour.fid-4bbfb0ab_194841cebf7_-6daa | POINT (50.797 4.358) | 6447 | 2023-09-22T13:00:00 | 110.95
aws_1hour.fid-4bbfb0ab_194841cebf7_-6dc1 | POINT (50.797 4.358) | 6447 | 2023-09-22T14:00:00 | 6.14
aws_1hour.fid-4bbfb0ab_194841cebf7_-6d47 | POINT (50.797 4.358) | 6447 | 2023-09-22T15:00:00 | 4.54
aws_1hour.fid-4bbfb0ab_194841cebf7_-6db8 | POINT (50.797 4.358) | 6447 | 2023-09-22T16:00:00 | 5.33
aws_1hour.fid-4bbfb0ab_194841cebf7_-6d33 | POINT (50.797 4.358) | 6447 | 2023-09-22T17:00:00 | 9.14
aws_1hour.fid-4bbfb0ab_194841cebf7_-6da4 | POINT (50.797 4.358) | 6447 | 2023-09-22T18:00:00 | 2.93
aws_1hour.fid-4bbfb0ab_194841cebf7_-6d6b | POINT (50.797 4.358) | 6447 | 2023-09-22T19:00:00 | 0
aws_1hour.fid-4bbfb0ab_194841cebf7_-6d2f | POINT (50.797 4.358) | 6447 | 2023-09-22T20:00:00 | 0
aws_1hour.fid-4bbfb0ab_194841cebf7_-6d5b | POINT (50.797 4.358) | 6447 | 2023-09-22T21:00:00 | 0
aws_1hour.fid-4bbfb0ab_194841cebf7_-6da3 | POINT (50.797 4.358) | 6447 | 2023-09-22T22:00:00 | 0
aws_1hour.fid-4bbfb0ab_194841cebf7_-6d3c | POINT (50.797 4.358) | 6447 | 2023-09-22T23:00:00 | 0
aws_1hour.fid-4bbfb0ab_194841cebf7_-6d39 | POINT (50.797 4.358) | 6447 | 2023-09-23T00:00:00 | 0
aws_1hour.fid-4bbfb0ab_194841cebf7_-6d9c | POINT (50.797 4.358) | 6447 | 2023-09-23T01:00:00 | 0
aws_1hour.fid-4bbfb0ab_194841cebf7_-6d1f | POINT (50.797 4.358) | 6447 | 2023-09-23T02:00:00 | 0
aws_1hour.fid-4bbfb0ab_194841cebf7_-6d87 | POINT (50.797 4.358) | 6447 | 2023-09-23T03:00:00 | 0
aws_1hour.fid-4bbfb0ab_194841cebf7_-6d69 | POINT (50.797 4.358) | 6447 | 2023-09-23T04:00:00 | 0
aws_1hour.fid-4bbfb0ab_194841cebf7_-6d88 | POINT (50.797 4.358) | 6447 | 2023-09-23T05:00:00 | 0
aws_1hour.fid-4bbfb0ab_194841cebf7_-6dc6 | POINT (50.797 4.358) | 6447 | 2023-09-23T06:00:00 | 4.66
aws_1hour.fid-4bbfb0ab_194841cebf7_-6d3f | POINT (50.797 4.358) | 6447 | 2023-09-23T07:00:00 | 49.64
aws_1hour.fid-4bbfb0ab_194841cebf7_-6db5 | POINT (50.797 4.358) | 6447 | 2023-09-23T08:00:00 | 161.46
aws_1hour.fid-4bbfb0ab_194841cebf7_-6dc0 | POINT (50.797 4.358) | 6447 | 2023-09-23T09:00:00 | 83.33
aws_1hour.fid-4bbfb0ab_194841cebf7_-6d8d | POINT (50.797 4.358) | 6447 | 2023-09-23T10:00:00 | 356.43
aws_1hour.fid-4bbfb0ab_194841cebf7_-6dc4 | POINT (50.797 4.358) | 6447 | 2023-09-23T11:00:00 | 220.69
aws_1hour.fid-4bbfb0ab_194841cebf7_-6d94 | POINT (50.797 4.358) | 6447 | 2023-09-23T12:00:00 | 409.42
aws_1hour.fid-4bbfb0ab_194841cebf7_-6d7c | POINT (50.797 4.358) | 6447 | 2023-09-23T13:00:00 | 573.16
aws_1hour.fid-4bbfb0ab_194841cebf7_-6d8c | POINT (50.797 4.358) | 6447 | 2023-09-23T14:00:00 | 606.3
aws_1hour.fid-4bbfb0ab_194841cebf7_-6d36 | POINT (50.797 4.358) | 6447 | 2023-09-23T15:00:00 | 664.74
aws_1hour.fid-4bbfb0ab_194841cebf7_-6d93 | POINT (50.797 4.358) | 6447 | 2023-09-23T16:00:00 | 626.86
aws_1hour.fid-4bbfb0ab_194841cebf7_-6d31 | POINT (50.797 4.358) | 6447 | 2023-09-23T17:00:00 | 272.5
aws_1hour.fid-4bbfb0ab_194841cebf7_-6dba | POINT (50.797 4.358) | 6447 | 2023-09-23T18:00:00 | 3.1
aws_1hour.fid-4bbfb0ab_194841cebf7_-6d84 | POINT (50.797 4.358) | 6447 | 2023-09-23T19:00:00 | 0
aws_1hour.fid-4bbfb0ab_194841cebf7_-6d7f | POINT (50.797 4.358) | 6447 | 2023-09-23T20:00:00 | 0
aws_1hour.fid-4bbfb0ab_194841cebf7_-6d6e | POINT (50.797 4.358) | 6447 | 2023-09-23T21:00:00 | 0
aws_1hour.fid-4bbfb0ab_194841cebf7_-6d54 | POINT (50.797 4.358) | 6447 | 2023-09-23T22:00:00 | 0
aws_1hour.fid-4bbfb0ab_194841cebf7_-6d3b | POINT (50.797 4.358) | 6447 | 2023-09-23T23:00:00 | 0
aws_1hour.fid-4bbfb0ab_194841cebf7_-6d51 | POINT (50.797 4.358) | 6447 | 2023-09-24T00:00:00 | 0
aws_1hour.fid-4bbfb0ab_194841cebf7_-6d92 | POINT (50.797 4.358) | 6447 | 2023-09-24T01:00:00 | 0
aws_1hour.fid-4bbfb0ab_194841cebf7_-6d83 | POINT (50.797 4.358) | 6447 | 2023-09-24T02:00:00 | 0
aws_1hour.fid-4bbfb0ab_194841cebf7_-6db4 | POINT (50.797 4.358) | 6447 | 2023-09-24T03:00:00 | 0
aws_1hour.fid-4bbfb0ab_194841cebf7_-6dbf | POINT (50.797 4.358) | 6447 | 2023-09-24T04:00:00 | 0
aws_1hour.fid-4bbfb0ab_194841cebf7_-6d72 | POINT (50.797 4.358) | 6447 | 2023-09-24T05:00:00 | 0
aws_1hour.fid-4bbfb0ab_194841cebf7_-6d3e | POINT (50.797 4.358) | 6447 | 2023-09-24T06:00:00 | 2.17
aws_1hour.fid-4bbfb0ab_194841cebf7_-6db2 | POINT (50.797 4.358) | 6447 | 2023-09-24T07:00:00 | 9.92
aws_1hour.fid-4bbfb0ab_194841cebf7_-6db1 | POINT (50.797 4.358) | 6447 | 2023-09-24T08:00:00 | 271.33
aws_1hour.fid-4bbfb0ab_194841cebf7_-6dad | POINT (50.797 4.358) | 6447 | 2023-09-24T09:00:00 | 761.4
aws_1hour.fid-4bbfb0ab_194841cebf7_-6d43 | POINT (50.797 4.358) | 6447 | 2023-09-24T10:00:00 | 742.92
aws_1hour.fid-4bbfb0ab_194841cebf7_-6dbe | POINT (50.797 4.358) | 6447 | 2023-09-24T11:00:00 | 767.86
aws_1hour.fid-4bbfb0ab_194841cebf7_-6d46 | POINT (50.797 4.358) | 6447 | 2023-09-24T12:00:00 | 728.52
aws_1hour.fid-4bbfb0ab_194841cebf7_-6d67 | POINT (50.797 4.358) | 6447 | 2023-09-24T13:00:00 | 759.9
aws_1hour.fid-4bbfb0ab_194841cebf7_-6d49 | POINT (50.797 4.358) | 6447 | 2023-09-24T14:00:00 | 767.1
aws_1hour.fid-4bbfb0ab_194841cebf7_-6d82 | POINT (50.797 4.358) | 6447 | 2023-09-24T15:00:00 | 741.19
aws_1hour.fid-4bbfb0ab_194841cebf7_-6d6d | POINT (50.797 4.358) | 6447 | 2023-09-24T16:00:00 | 669.7
aws_1hour.fid-4bbfb0ab_194841cebf7_-6d2b | POINT (50.797 4.358) | 6447 | 2023-09-24T17:00:00 | 269.18
aws_1hour.fid-4bbfb0ab_194841cebf7_-6d74 | POINT (50.797 4.358) | 6447 | 2023-09-24T18:00:00 | 2.78
aws_1hour.fid-4bbfb0ab_194841cebf7_-6d3d | POINT (50.797 4.358) | 6447 | 2023-09-24T19:00:00 | 0
aws_1hour.fid-4bbfb0ab_194841cebf7_-6d6a | POINT (50.797 4.358) | 6447 | 2023-09-24T20:00:00 | 0
aws_1hour.fid-4bbfb0ab_194841cebf7_-6d35 | POINT (50.797 4.358) | 6447 | 2023-09-24T21:00:00 | 0
aws_1hour.fid-4bbfb0ab_194841cebf7_-6d26 | POINT (50.797 4.358) | 6447 | 2023-09-24T22:00:00 | 0
aws_1hour.fid-4bbfb0ab_194841cebf7_-6d5e | POINT (50.797 4.358) | 6447 | 2023-09-24T23:00:00 | 0
aws_1hour.fid-4bbfb0ab_194841cebf7_-6d53 | POINT (50.797 4.358) | 6447 | 2023-09-25T00:00:00 | 0
aws_1hour.fid-4bbfb0ab_194841cebf7_-6d86 | POINT (50.797 4.358) | 6447 | 2023-09-25T01:00:00 | 0
aws_1hour.fid-4bbfb0ab_194841cebf7_-6db3 | POINT (50.797 4.358) | 6447 | 2023-09-25T02:00:00 | 0
aws_1hour.fid-4bbfb0ab_194841cebf7_-6d9b | POINT (50.797 4.358) | 6447 | 2023-09-25T03:00:00 | 0
aws_1hour.fid-4bbfb0ab_194841cebf7_-6da2 | POINT (50.797 4.358) | 6447 | 2023-09-25T04:00:00 | 0
aws_1hour.fid-4bbfb0ab_194841cebf7_-6d4f | POINT (50.797 4.358) | 6447 | 2023-09-25T05:00:00 | 0
aws_1hour.fid-4bbfb0ab_194841cebf7_-6dbd | POINT (50.797 4.358) | 6447 | 2023-09-25T06:00:00 | 2.68
aws_1hour.fid-4bbfb0ab_194841cebf7_-6d91 | POINT (50.797 4.358) | 6447 | 2023-09-25T07:00:00 | 25.66
aws_1hour.fid-4bbfb0ab_194841cebf7_-6d5d | POINT (50.797 4.358) | 6447 | 2023-09-25T08:00:00 | 156.8
aws_1hour.fid-4bbfb0ab_194841cebf7_-6db7 | POINT (50.797 4.358) | 6447 | 2023-09-25T09:00:00 | 374.12
aws_1hour.fid-4bbfb0ab_194841cebf7_-6dfa | POINT (50.797 4.358) | 6447 | 2023-09-25T10:00:00 | 402.23
aws_1hour.fid-4bbfb0ab_194841cebf7_-6ddd | POINT (50.797 4.358) | 6447 | 2023-09-25T11:00:00 | 518.25
aws_1hour.fid-4bbfb0ab_194841cebf7_-6e27 | POINT (50.797 4.358) | 6447 | 2023-09-25T12:00:00 | 556.84
aws_1hour.fid-4bbfb0ab_194841cebf7_-6ddc | POINT (50.797 4.358) | 6447 | 2023-09-25T13:00:00 | 673.67
aws_1hour.fid-4bbfb0ab_194841cebf7_-6df0 | POINT (50.797 4.358) | 6447 | 2023-09-25T14:00:00 | 164.35
aws_1hour.fid-4bbfb0ab_194841cebf7_-6dfd | POINT (50.797 4.358) | 6447 | 2023-09-25T15:00:00 | 367.36
aws_1hour.fid-4bbfb0ab_194841cebf7_-6e5e | POINT (50.797 4.358) | 6447 | 2023-09-25T16:00:00 | 412.75
aws_1hour.fid-4bbfb0ab_194841cebf7_-6dec | POINT (50.797 4.358) | 6447 | 2023-09-25T17:00:00 | 237.26
aws_1hour.fid-4bbfb0ab_194841cebf7_-6dd1 | POINT (50.797 4.358) | 6447 | 2023-09-25T18:00:00 | 2.07
aws_1hour.fid-4bbfb0ab_194841cebf7_-6e4b | POINT (50.797 4.358) | 6447 | 2023-09-25T19:00:00 | 0
aws_1hour.fid-4bbfb0ab_194841cebf7_-6e6f | POINT (50.797 4.358) | 6447 | 2023-09-25T20:00:00 | 0
aws_1hour.fid-4bbfb0ab_194841cebf7_-6e29 | POINT (50.797 4.358) | 6447 | 2023-09-25T21:00:00 | 0
aws_1hour.fid-4bbfb0ab_194841cebf7_-6e15 | POINT (50.797 4.358) | 6447 | 2023-09-25T22:00:00 | 0
aws_1hour.fid-4bbfb0ab_194841cebf7_-6dd5 | POINT (50.797 4.358) | 6447 | 2023-09-25T23:00:00 | 0
aws_1hour.fid-4bbfb0ab_194841cebf7_-6e28 | POINT (50.797 4.358) | 6447 | 2023-09-26T00:00:00 | 0
aws_1hour.fid-4bbfb0ab_194841cebf7_-6df9 | POINT (50.797 4.358) | 6447 | 2023-09-26T01:00:00 | 0
aws_1hour.fid-4bbfb0ab_194841cebf7_-6df8 | POINT (50.797 4.358) | 6447 | 2023-09-26T02:00:00 | 0
aws_1hour.fid-4bbfb0ab_194841cebf7_-6e40 | POINT (50.797 4.358) | 6447 | 2023-09-26T03:00:00 | 0
aws_1hour.fid-4bbfb0ab_194841cebf7_-6e0e | POINT (50.797 4.358) | 6447 | 2023-09-26T04:00:00 | 0
aws_1hour.fid-4bbfb0ab_194841cebf7_-6e00 | POINT (50.797 4.358) | 6447 | 2023-09-26T05:00:00 | 0
aws_1hour.fid-4bbfb0ab_194841cebf7_-6e6d | POINT (50.797 4.358) | 6447 | 2023-09-26T06:00:00 | 3.64
aws_1hour.fid-4bbfb0ab_194841cebf7_-6e45 | POINT (50.797 4.358) | 6447 | 2023-09-26T07:00:00 | 30.39
aws_1hour.fid-4bbfb0ab_194841cebf7_-6e6c | POINT (50.797 4.358) | 6447 | 2023-09-26T08:00:00 | 110.46
aws_1hour.fid-4bbfb0ab_194841cebf7_-6e6a | POINT (50.797 4.358) | 6447 | 2023-09-26T09:00:00 | 151.88
aws_1hour.fid-4bbfb0ab_194841cebf7_-6e1d | POINT (50.797 4.358) | 6447 | 2023-09-26T10:00:00 | 241.94
aws_1hour.fid-4bbfb0ab_194841cebf7_-6e22 | POINT (50.797 4.358) | 6447 | 2023-09-26T11:00:00 | 209.12
aws_1hour.fid-4bbfb0ab_194841cebf7_-6e4a | POINT (50.797 4.358) | 6447 | 2023-09-26T12:00:00 | 295.31
aws_1hour.fid-4bbfb0ab_194841cebf7_-6deb | POINT (50.797 4.358) | 6447 | 2023-09-26T13:00:00 | 281.28
aws_1hour.fid-4bbfb0ab_194841cebf7_-6e14 | POINT (50.797 4.358) | 6447 | 2023-09-26T14:00:00 | 247.12
aws_1hour.fid-4bbfb0ab_194841cebf7_-6e12 | POINT (50.797 4.358) | 6447 | 2023-09-26T15:00:00 | 172.07
aws_1hour.fid-4bbfb0ab_194841cebf7_-6e5d | POINT (50.797 4.358) | 6447 | 2023-09-26T16:00:00 | 147.36
aws_1hour.fid-4bbfb0ab_194841cebf7_-6e49 | POINT (50.797 4.358) | 6447 | 2023-09-26T17:00:00 | 14.01
aws_1hour.fid-4bbfb0ab_194841cebf7_-6e11 | POINT (50.797 4.358) | 6447 | 2023-09-26T18:00:00 | 2.42
aws_1hour.fid-4bbfb0ab_194841cebf7_-6e4e | POINT (50.797 4.358) | 6447 | 2023-09-26T19:00:00 | 0
aws_1hour.fid-4bbfb0ab_194841cebf7_-6e54 | POINT (50.797 4.358) | 6447 | 2023-09-26T20:00:00 | 0
aws_1hour.fid-4bbfb0ab_194841cebf7_-6dd4 | POINT (50.797 4.358) | 6447 | 2023-09-26T21:00:00 | 0
aws_1hour.fid-4bbfb0ab_194841cebf7_-6e60 | POINT (50.797 4.358) | 6447 | 2023-09-26T22:00:00 | 0
aws_1hour.fid-4bbfb0ab_194841cebf7_-6e4d | POINT (50.797 4.358) | 6447 | 2023-09-26T23:00:00 | 0
aws_1hour.fid-4bbfb0ab_194841cebf7_-6e3b | POINT (50.797 4.358) | 6447 | 2023-09-27T00:00:00 | 0
aws_1hour.fid-4bbfb0ab_194841cebf7_-6e2e | POINT (50.797 4.358) | 6447 | 2023-09-27T01:00:00 | 0
aws_1hour.fid-4bbfb0ab_194841cebf7_-6e53 | POINT (50.797 4.358) | 6447 | 2023-09-27T02:00:00 | 0
aws_1hour.fid-4bbfb0ab_194841cebf7_-6e59 | POINT (50.797 4.358) | 6447 | 2023-09-27T03:00:00 | 0
aws_1hour.fid-4bbfb0ab_194841cebf7_-6e50 | POINT (50.797 4.358) | 6447 | 2023-09-27T04:00:00 | 0
aws_1hour.fid-4bbfb0ab_194841cebf7_-6dea | POINT (50.797 4.358) | 6447 | 2023-09-27T05:00:00 | 0
aws_1hour.fid-4bbfb0ab_194841cebf7_-6e31 | POINT (50.797 4.358) | 6447 | 2023-09-27T06:00:00 | 1.39
aws_1hour.fid-4bbfb0ab_194841cebf7_-6e07 | POINT (50.797 4.358) | 6447 | 2023-09-27T07:00:00 | 6.64
aws_1hour.fid-4bbfb0ab_194841cebf7_-6e4c | POINT (50.797 4.358) | 6447 | 2023-09-27T08:00:00 | 193.4
aws_1hour.fid-4bbfb0ab_194841cebf7_-6e63 | POINT (50.797 4.358) | 6447 | 2023-09-27T09:00:00 | 349.59
aws_1hour.fid-4bbfb0ab_194841cebf7_-6e09 | POINT (50.797 4.358) | 6447 | 2023-09-27T10:00:00 | 224.86
aws_1hour.fid-4bbfb0ab_194841cebf7_-6de7 | POINT (50.797 4.358) | 6447 | 2023-09-27T11:00:00 | 417.43
aws_1hour.fid-4bbfb0ab_194841cebf7_-6de6 | POINT (50.797 4.358) | 6447 | 2023-09-27T12:00:00 | 643.54
aws_1hour.fid-4bbfb0ab_194841cebf7_-6e10 | POINT (50.797 4.358) | 6447 | 2023-09-27T13:00:00 | 535.68
aws_1hour.fid-4bbfb0ab_194841cebf7_-6e21 | POINT (50.797 4.358) | 6447 | 2023-09-27T14:00:00 | 80.29
aws_1hour.fid-4bbfb0ab_194841cebf7_-6ddb | POINT (50.797 4.358) | 6447 | 2023-09-27T15:00:00 | 53.48
aws_1hour.fid-4bbfb0ab_194841cebf7_-6e52 | POINT (50.797 4.358) | 6447 | 2023-09-27T16:00:00 | 63.38
aws_1hour.fid-4bbfb0ab_194841cebf7_-6dd3 | POINT (50.797 4.358) | 6447 | 2023-09-27T17:00:00 | 4.94
aws_1hour.fid-4bbfb0ab_194841cebf7_-6e44 | POINT (50.797 4.358) | 6447 | 2023-09-27T18:00:00 | 2.09
aws_1hour.fid-4bbfb0ab_194841cebf7_-6dd0 | POINT (50.797 4.358) | 6447 | 2023-09-27T19:00:00 | 0
aws_1hour.fid-4bbfb0ab_194841cebf7_-6e06 | POINT (50.797 4.358) | 6447 | 2023-09-27T20:00:00 | 0
aws_1hour.fid-4bbfb0ab_194841cebf7_-6e3e | POINT (50.797 4.358) | 6447 | 2023-09-27T21:00:00 | 0
aws_1hour.fid-4bbfb0ab_194841cebf7_-6df7 | POINT (50.797 4.358) | 6447 | 2023-09-27T22:00:00 | 0
aws_1hour.fid-4bbfb0ab_194841cebf7_-6dda | POINT (50.797 4.358) | 6447 | 2023-09-27T23:00:00 | 0
aws_1hour.fid-4bbfb0ab_194841cebf7_-6e36 | POINT (50.797 4.358) | 6447 | 2023-09-28T00:00:00 | 0
aws_1hour.fid-4bbfb0ab_194841cebf7_-6e3d | POINT (50.797 4.358) | 6447 | 2023-09-28T01:00:00 | 0
aws_1hour.fid-4bbfb0ab_194841cebf7_-6de5 | POINT (50.797 4.358) | 6447 | 2023-09-28T02:00:00 | 0
aws_1hour.fid-4bbfb0ab_194841cebf7_-6e26 | POINT (50.797 4.358) | 6447 | 2023-09-28T03:00:00 | 0
aws_1hour.fid-4bbfb0ab_194841cebf7_-6e1c | POINT (50.797 4.358) | 6447 | 2023-09-28T04:00:00 | 0
aws_1hour.fid-4bbfb0ab_194841cebf7_-6dfc | POINT (50.797 4.358) | 6447 | 2023-09-28T05:00:00 | 0
aws_1hour.fid-4bbfb0ab_194841cebf7_-6def | POINT (50.797 4.358) | 6447 | 2023-09-28T06:00:00 | 1.92
aws_1hour.fid-4bbfb0ab_194841cebf7_-6e3a | POINT (50.797 4.358) | 6447 | 2023-09-28T07:00:00 | 36.77
aws_1hour.fid-4bbfb0ab_194841cebf7_-6dce | POINT (50.797 4.358) | 6447 | 2023-09-28T08:00:00 | 189.28
aws_1hour.fid-4bbfb0ab_194841cebf7_-6de4 | POINT (50.797 4.358) | 6447 | 2023-09-28T09:00:00 | 538.53
aws_1hour.fid-4bbfb0ab_194841cebf7_-6df1 | POINT (50.797 4.358) | 6447 | 2023-09-28T10:00:00 | 343.91
aws_1hour.fid-4bbfb0ab_194841cebf7_-6de3 | POINT (50.797 4.358) | 6447 | 2023-09-28T11:00:00 | 393.44
aws_1hour.fid-4bbfb0ab_194841cebf7_-6e48 | POINT (50.797 4.358) | 6447 | 2023-09-28T12:00:00 | 375.89
aws_1hour.fid-4bbfb0ab_194841cebf7_-6e43 | POINT (50.797 4.358) | 6447 | 2023-09-28T13:00:00 | 144.85
aws_1hour.fid-4bbfb0ab_194841cebf7_-6dd8 | POINT (50.797 4.358) | 6447 | 2023-09-28T14:00:00 | 256.1
aws_1hour.fid-4bbfb0ab_194841cebf7_-6e69 | POINT (50.797 4.358) | 6447 | 2023-09-28T15:00:00 | 161.66
aws_1hour.fid-4bbfb0ab_194841cebf7_-6dcd | POINT (50.797 4.358) | 6447 | 2023-09-28T16:00:00 | 133.05
aws_1hour.fid-4bbfb0ab_194841cebf7_-6dd9 | POINT (50.797 4.358) | 6447 | 2023-09-28T17:00:00 | 19.35
aws_1hour.fid-4bbfb0ab_194841cebf7_-6e68 | POINT (50.797 4.358) | 6447 | 2023-09-28T18:00:00 | 2.77
aws_1hour.fid-4bbfb0ab_194841cebf7_-6e39 | POINT (50.797 4.358) | 6447 | 2023-09-28T19:00:00 | 0
aws_1hour.fid-4bbfb0ab_194841cebf7_-6e18 | POINT (50.797 4.358) | 6447 | 2023-09-28T20:00:00 | 0
aws_1hour.fid-4bbfb0ab_194841cebf7_-6e05 | POINT (50.797 4.358) | 6447 | 2023-09-28T21:00:00 | 0
aws_1hour.fid-4bbfb0ab_194841cebf7_-6e5c | POINT (50.797 4.358) | 6447 | 2023-09-28T22:00:00 | 0
aws_1hour.fid-4bbfb0ab_194841cebf7_-6df6 | POINT (50.797 4.358) | 6447 | 2023-09-28T23:00:00 | 0
aws_1hour.fid-4bbfb0ab_194841cebf7_-6de2 | POINT (50.797 4.358) | 6447 | 2023-09-29T00:00:00 | 0
aws_1hour.fid-4bbfb0ab_194841cebf7_-6dd7 | POINT (50.797 4.358) | 6447 | 2023-09-29T01:00:00 | 0
aws_1hour.fid-4bbfb0ab_194841cebf7_-6e5b | POINT (50.797 4.358) | 6447 | 2023-09-29T02:00:00 | 0
aws_1hour.fid-4bbfb0ab_194841cebf7_-6e5a | POINT (50.797 4.358) | 6447 | 2023-09-29T03:00:00 | 0
aws_1hour.fid-4bbfb0ab_194841cebf7_-6e3c | POINT (50.797 4.358) | 6447 | 2023-09-29T04:00:00 | 0
aws_1hour.fid-4bbfb0ab_194841cebf7_-6e47 | POINT (50.797 4.358) | 6447 | 2023-09-29T05:00:00 | 0
aws_1hour.fid-4bbfb0ab_194841cebf7_-6e71 | POINT (50.797 4.358) | 6447 | 2023-09-29T06:00:00 | 1.43
aws_1hour.fid-4bbfb0ab_194841cebf7_-6de0 | POINT (50.797 4.358) | 6447 | 2023-09-29T07:00:00 | 20.29
aws_1hour.fid-4bbfb0ab_194841cebf7_-6de9 | POINT (50.797 4.358) | 6447 | 2023-09-29T08:00:00 | 148.3
aws_1hour.fid-4bbfb0ab_194841cebf7_-6e35 | POINT (50.797 4.358) | 6447 | 2023-09-29T09:00:00 | 68.13
aws_1hour.fid-4bbfb0ab_194841cebf7_-6dd6 | POINT (50.797 4.358) | 6447 | 2023-09-29T10:00:00 | 9.45
aws_1hour.fid-4bbfb0ab_194841cebf7_-6e6b | POINT (50.797 4.358) | 6447 | 2023-09-29T11:00:00 | 7.33
aws_1hour.fid-4bbfb0ab_194841cebf7_-6e08 | POINT (50.797 4.358) | 6447 | 2023-09-29T12:00:00 | 4.44
aws_1hour.fid-4bbfb0ab_194841cebf7_-6df5 | POINT (50.797 4.358) | 6447 | 2023-09-29T13:00:00 | 4.37
aws_1hour.fid-4bbfb0ab_194841cebf7_-6e58 | POINT (50.797 4.358) | 6447 | 2023-09-29T14:00:00 | 4.99
aws_1hour.fid-4bbfb0ab_194841cebf7_-6e25 | POINT (50.797 4.358) | 6447 | 2023-09-29T15:00:00 | 4.67
aws_1hour.fid-4bbfb0ab_194841cebf7_-6e1f | POINT (50.797 4.358) | 6447 | 2023-09-29T16:00:00 | 8.21
aws_1hour.fid-4bbfb0ab_194841cebf7_-6e34 | POINT (50.797 4.358) | 6447 | 2023-09-29T17:00:00 | 16.77
aws_1hour.fid-4bbfb0ab_194841cebf7_-6e38 | POINT (50.797 4.358) | 6447 | 2023-09-29T18:00:00 | 1.9
aws_1hour.fid-4bbfb0ab_194841cebf7_-6e13 | POINT (50.797 4.358) | 6447 | 2023-09-29T19:00:00 | 0
aws_1hour.fid-4bbfb0ab_194841cebf7_-6e5f | POINT (50.797 4.358) | 6447 | 2023-09-29T20:00:00 | 0
aws_1hour.fid-4bbfb0ab_194841cebf7_-6dff | POINT (50.797 4.358) | 6447 | 2023-09-29T21:00:00 | 0
aws_1hour.fid-4bbfb0ab_194841cebf7_-6df4 | POINT (50.797 4.358) | 6447 | 2023-09-29T22:00:00 | 0
aws_1hour.fid-4bbfb0ab_194841cebf7_-6e1b | POINT (50.797 4.358) | 6447 | 2023-09-29T23:00:00 | 0
aws_1hour.fid-4bbfb0ab_194841cebf7_-6e42 | POINT (50.797 4.358) | 6447 | 2023-09-30T00:00:00 | 0
aws_1hour.fid-4bbfb0ab_194841cebf7_-6e33 | POINT (50.797 4.358) | 6447 | 2023-09-30T01:00:00 | 0
aws_1hour.fid-4bbfb0ab_194841cebf7_-6e04 | POINT (50.797 4.358) | 6447 | 2023-09-30T02:00:00 | 0
aws_1hour.fid-4bbfb0ab_194841cebf7_-6dcf | POINT (50.797 4.358) | 6447 | 2023-09-30T03:00:00 | 0
aws_1hour.fid-4bbfb0ab_194841cebf7_-6e57 | POINT (50.797 4.358) | 6447 | 2023-09-30T04:00:00 | 0
aws_1hour.fid-4bbfb0ab_194841cebf7_-6de8 | POINT (50.797 4.358) | 6447 | 2023-09-30T05:00:00 | 0
aws_1hour.fid-4bbfb0ab_194841cebf7_-6e62 | POINT (50.797 4.358) | 6447 | 2023-09-30T06:00:00 | 1.47
aws_1hour.fid-4bbfb0ab_194841cebf7_-6e61 | POINT (50.797 4.358) | 6447 | 2023-09-30T07:00:00 | 22.7
aws_1hour.fid-4bbfb0ab_194841cebf7_-6dcc | POINT (50.797 4.358) | 6447 | 2023-09-30T08:00:00 | 220.89
aws_1hour.fid-4bbfb0ab_194841cebf7_-6df3 | POINT (50.797 4.358) | 6447 | 2023-09-30T09:00:00 | 592.66
aws_1hour.fid-4bbfb0ab_194841cebf7_-6e03 | POINT (50.797 4.358) | 6447 | 2023-09-30T10:00:00 | 473.16
aws_1hour.fid-4bbfb0ab_194841cebf7_-6e0b | POINT (50.797 4.358) | 6447 | 2023-09-30T11:00:00 | 532.43
aws_1hour.fid-4bbfb0ab_194841cebf7_-6e1a | POINT (50.797 4.358) | 6447 | 2023-09-30T12:00:00 | 331.95
aws_1hour.fid-4bbfb0ab_194841cebf7_-6e2c | POINT (50.797 4.358) | 6447 | 2023-09-30T13:00:00 | 491.93
aws_1hour.fid-4bbfb0ab_194841cebf7_-6e6e | POINT (50.797 4.358) | 6447 | 2023-09-30T14:00:00 | 544.79
aws_1hour.fid-4bbfb0ab_194841cebf7_-6e51 | POINT (50.797 4.358) | 6447 | 2023-09-30T15:00:00 | 501.71
aws_1hour.fid-4bbfb0ab_194841cebf7_-6dd2 | POINT (50.797 4.358) | 6447 | 2023-09-30T16:00:00 | 281.74
aws_1hour.fid-4bbfb0ab_194841cebf7_-6e70 | POINT (50.797 4.358) | 6447 | 2023-09-30T17:00:00 | 94.57
aws_1hour.fid-4bbfb0ab_194841cebf7_-6e30 | POINT (50.797 4.358) | 6447 | 2023-09-30T18:00:00 | 2.03
aws_1hour.fid-4bbfb0ab_194841cebf7_-6e67 | POINT (50.797 4.358) | 6447 | 2023-09-30T19:00:00 | 0
aws_1hour.fid-4bbfb0ab_194841cebf7_-6df2 | POINT (50.797 4.358) | 6447 | 2023-09-30T20:00:00 | 0
aws_1hour.fid-4bbfb0ab_194841cebf7_-6e56 | POINT (50.797 4.358) | 6447 | 2023-09-30T21:00:00 | 0
aws_1hour.fid-4bbfb0ab_194841cebf7_-6dee | POINT (50.797 4.358) | 6447 | 2023-09-30T22:00:00 | 0
aws_1hour.fid-4bbfb0ab_194841cebf7_-6dcb | POINT (50.797 4.358) | 6447 | 2023-09-30T23:00:00 | 0
aws_1hour.fid-4bbfb0ab_194841cebf7_-6e24 | POINT (50.797 4.358) | 6447 | 2023-10-01T00:00:00 | 0
aws_1hour.fid-4bbfb0ab_194841cebf7_-6e2f | POINT (50.797 4.358) | 6447 | 2023-10-01T01:00:00 | 0
aws_1hour.fid-4bbfb0ab_194841cebf7_-6e02 | POINT (50.797 4.358) | 6447 | 2023-10-01T02:00:00 | 0
aws_1hour.fid-4bbfb0ab_194841cebf7_-6e41 | POINT (50.797 4.358) | 6447 | 2023-10-01T03:00:00 | 0
aws_1hour.fid-4bbfb0ab_194841cebf7_-6e0a | POINT (50.797 4.358) | 6447 | 2023-10-01T04:00:00 | 0
aws_1hour.fid-4bbfb0ab_194841cebf7_-6dfe | POINT (50.797 4.358) | 6447 | 2023-10-01T05:00:00 | 0
aws_1hour.fid-4bbfb0ab_194841cebf7_-6e19 | POINT (50.797 4.358) | 6447 | 2023-10-01T06:00:00 | 1.4
aws_1hour.fid-4bbfb0ab_194841cebf7_-6e37 | POINT (50.797 4.358) | 6447 | 2023-10-01T07:00:00 | 9.57
aws_1hour.fid-4bbfb0ab_194841cebf7_-6dfb | POINT (50.797 4.358) | 6447 | 2023-10-01T08:00:00 | 265.77
aws_1hour.fid-4bbfb0ab_194841cebf7_-6e01 | POINT (50.797 4.358) | 6447 | 2023-10-01T09:00:00 | 720.87
aws_1hour.fid-4bbfb0ab_194841cebf7_-6e17 | POINT (50.797 4.358) | 6447 | 2023-10-01T10:00:00 | 755.17
aws_1hour.fid-4bbfb0ab_194841cebf7_-6e20 | POINT (50.797 4.358) | 6447 | 2023-10-01T11:00:00 | 745.91
aws_1hour.fid-4bbfb0ab_194841cebf7_-6e3f | POINT (50.797 4.358) | 6447 | 2023-10-01T12:00:00 | 716.39
aws_1hour.fid-4bbfb0ab_194841cebf7_-6e4f | POINT (50.797 4.358) | 6447 | 2023-10-01T13:00:00 | 736.68
aws_1hour.fid-4bbfb0ab_194841cebf7_-6e16 | POINT (50.797 4.358) | 6447 | 2023-10-01T14:00:00 | 759.09
aws_1hour.fid-4bbfb0ab_194841cebf7_-6e46 | POINT (50.797 4.358) | 6447 | 2023-10-01T15:00:00 | 721.52
aws_1hour.fid-4bbfb0ab_194841cebf7_-6dca | POINT (50.797 4.358) | 6447 | 2023-10-01T16:00:00 | 602.98
aws_1hour.fid-4bbfb0ab_194841cebf7_-6de1 | POINT (50.797 4.358) | 6447 | 2023-10-01T17:00:00 | 126.98
aws_1hour.fid-4bbfb0ab_194841cebf7_-6e66 | POINT (50.797 4.358) | 6447 | 2023-10-01T18:00:00 | 1.39
aws_1hour.fid-4bbfb0ab_194841cebf7_-6e55 | POINT (50.797 4.358) | 6447 | 2023-10-01T19:00:00 | 0
aws_1hour.fid-4bbfb0ab_194841cebf7_-6ddf | POINT (50.797 4.358) | 6447 | 2023-10-01T20:00:00 | 0
aws_1hour.fid-4bbfb0ab_194841cebf7_-6e65 | POINT (50.797 4.358) | 6447 | 2023-10-01T21:00:00 | 0
aws_1hour.fid-4bbfb0ab_194841cebf7_-6e64 | POINT (50.797 4.358) | 6447 | 2023-10-01T22:00:00 | 0
aws_1hour.fid-4bbfb0ab_194841cebf7_-6e32 | POINT (50.797 4.358) | 6447 | 2023-10-01T23:00:00 | 0
aws_1hour.fid-4bbfb0ab_194841cebf7_-6e0d | POINT (50.797 4.358) | 6447 | 2023-10-02T00:00:00 | 0
aws_1hour.fid-4bbfb0ab_194841cebf7_-6dde | POINT (50.797 4.358) | 6447 | 2023-10-02T01:00:00 | 0
aws_1hour.fid-4bbfb0ab_194841cebf7_-6ded | POINT (50.797 4.358) | 6447 | 2023-10-02T02:00:00 | 0
aws_1hour.fid-4bbfb0ab_194841cebf7_-6e23 | POINT (50.797 4.358) | 6447 | 2023-10-02T03:00:00 | 0
aws_1hour.fid-4bbfb0ab_194841cebf7_-6e2b | POINT (50.797 4.358) | 6447 | 2023-10-02T04:00:00 | 0
aws_1hour.fid-4bbfb0ab_194841cebf7_-6e2a | POINT (50.797 4.358) | 6447 | 2023-10-02T05:00:00 | 0
aws_1hour.fid-4bbfb0ab_194841cebf7_-6e0c | POINT (50.797 4.358) | 6447 | 2023-10-02T06:00:00 | 1.51
aws_1hour.fid-4bbfb0ab_194841cebf7_-6e2d | POINT (50.797 4.358) | 6447 | 2023-10-02T07:00:00 | 24.93
aws_1hour.fid-4bbfb0ab_194841cebf7_-6e1e | POINT (50.797 4.358) | 6447 | 2023-10-02T08:00:00 | 202.93
aws_1hour.fid-4bbfb0ab_194841cebf7_-6e0f | POINT (50.797 4.358) | 6447 | 2023-10-02T09:00:00 | 521.92
aws_1hour.fid-4bbfb0ab_194841cebf7_-6ed0 | POINT (50.797 4.358) | 6447 | 2023-10-02T10:00:00 | 446.9
aws_1hour.fid-4bbfb0ab_194841cebf7_-6ecf | POINT (50.797 4.358) | 6447 | 2023-10-02T11:00:00 | 301.97
aws_1hour.fid-4bbfb0ab_194841cebf7_-6eec | POINT (50.797 4.358) | 6447 | 2023-10-02T12:00:00 | 382.23
aws_1hour.fid-4bbfb0ab_194841cebf7_-6ed6 | POINT (50.797 4.358) | 6447 | 2023-10-02T13:00:00 | 358.17
aws_1hour.fid-4bbfb0ab_194841cebf7_-6f18 | POINT (50.797 4.358) | 6447 | 2023-10-02T14:00:00 | 444.14
aws_1hour.fid-4bbfb0ab_194841cebf7_-6e9b | POINT (50.797 4.358) | 6447 | 2023-10-02T15:00:00 | 406.99
aws_1hour.fid-4bbfb0ab_194841cebf7_-6ef8 | POINT (50.797 4.358) | 6447 | 2023-10-02T16:00:00 | 521.19
aws_1hour.fid-4bbfb0ab_194841cebf7_-6e88 | POINT (50.797 4.358) | 6447 | 2023-10-02T17:00:00 | 75.23
aws_1hour.fid-4bbfb0ab_194841cebf7_-6ec2 | POINT (50.797 4.358) | 6447 | 2023-10-02T18:00:00 | 1.4
aws_1hour.fid-4bbfb0ab_194841cebf7_-6e8b | POINT (50.797 4.358) | 6447 | 2023-10-02T19:00:00 | 0
aws_1hour.fid-4bbfb0ab_194841cebf7_-6f12 | POINT (50.797 4.358) | 6447 | 2023-10-02T20:00:00 | 0
aws_1hour.fid-4bbfb0ab_194841cebf7_-6f1a | POINT (50.797 4.358) | 6447 | 2023-10-02T21:00:00 | 0
aws_1hour.fid-4bbfb0ab_194841cebf7_-6e81 | POINT (50.797 4.358) | 6447 | 2023-10-02T22:00:00 | 0
aws_1hour.fid-4bbfb0ab_194841cebf7_-6eeb | POINT (50.797 4.358) | 6447 | 2023-10-02T23:00:00 | 0
aws_1hour.fid-4bbfb0ab_194841cebf7_-6e95 | POINT (50.797 4.358) | 6447 | 2023-10-03T00:00:00 | 0
aws_1hour.fid-4bbfb0ab_194841cebf7_-6ec4 | POINT (50.797 4.358) | 6447 | 2023-10-03T01:00:00 | 0
aws_1hour.fid-4bbfb0ab_194841cebf7_-6eb1 | POINT (50.797 4.358) | 6447 | 2023-10-03T02:00:00 | 0
aws_1hour.fid-4bbfb0ab_194841cebf7_-6ed9 | POINT (50.797 4.358) | 6447 | 2023-10-03T03:00:00 | 0
aws_1hour.fid-4bbfb0ab_194841cebf7_-6e92 | POINT (50.797 4.358) | 6447 | 2023-10-03T04:00:00 | 0
aws_1hour.fid-4bbfb0ab_194841cebf7_-6e80 | POINT (50.797 4.358) | 6447 | 2023-10-03T05:00:00 | 0
aws_1hour.fid-4bbfb0ab_194841cebf7_-6ec3 | POINT (50.797 4.358) | 6447 | 2023-10-03T06:00:00 | 0.68
aws_1hour.fid-4bbfb0ab_194841cebf7_-6ea5 | POINT (50.797 4.358) | 6447 | 2023-10-03T07:00:00 | 4.12
aws_1hour.fid-4bbfb0ab_194841cebf7_-6e87 | POINT (50.797 4.358) | 6447 | 2023-10-03T08:00:00 | 4.15
aws_1hour.fid-4bbfb0ab_194841cebf7_-6eea | POINT (50.797 4.358) | 6447 | 2023-10-03T09:00:00 | 4.16
aws_1hour.fid-4bbfb0ab_194841cebf7_-6ed5 | POINT (50.797 4.358) | 6447 | 2023-10-03T10:00:00 | 4.15
aws_1hour.fid-4bbfb0ab_194841cebf7_-6eff | POINT (50.797 4.358) | 6447 | 2023-10-03T11:00:00 | 41.56
aws_1hour.fid-4bbfb0ab_194841cebf7_-6eba | POINT (50.797 4.358) | 6447 | 2023-10-03T12:00:00 | 295.89
aws_1hour.fid-4bbfb0ab_194841cebf7_-6eca | POINT (50.797 4.358) | 6447 | 2023-10-03T13:00:00 | 426.08
aws_1hour.fid-4bbfb0ab_194841cebf7_-6ec9 | POINT (50.797 4.358) | 6447 | 2023-10-03T14:00:00 | 650.44
aws_1hour.fid-4bbfb0ab_194841cebf7_-6e7a | POINT (50.797 4.358) | 6447 | 2023-10-03T15:00:00 | 603.78
aws_1hour.fid-4bbfb0ab_194841cebf7_-6ed4 | POINT (50.797 4.358) | 6447 | 2023-10-03T16:00:00 | 552.69
aws_1hour.fid-4bbfb0ab_194841cebf7_-6f17 | POINT (50.797 4.358) | 6447 | 2023-10-03T17:00:00 | 76.73
aws_1hour.fid-4bbfb0ab_194841cebf7_-6e7c | POINT (50.797 4.358) | 6447 | 2023-10-03T18:00:00 | 1.57
aws_1hour.fid-4bbfb0ab_194841cebf7_-6f0c | POINT (50.797 4.358) | 6447 | 2023-10-03T19:00:00 | 0
aws_1hour.fid-4bbfb0ab_194841cebf7_-6f0e | POINT (50.797 4.358) | 6447 | 2023-10-03T20:00:00 | 0
aws_1hour.fid-4bbfb0ab_194841cebf7_-6ea0 | POINT (50.797 4.358) | 6447 | 2023-10-03T21:00:00 | 0
aws_1hour.fid-4bbfb0ab_194841cebf7_-6f0d | POINT (50.797 4.358) | 6447 | 2023-10-03T22:00:00 | 0
aws_1hour.fid-4bbfb0ab_194841cebf7_-6eb8 | POINT (50.797 4.358) | 6447 | 2023-10-03T23:00:00 | 0
aws_1hour.fid-4bbfb0ab_194841cebf7_-6ef1 | POINT (50.797 4.358) | 6447 | 2023-10-04T00:00:00 | 0
aws_1hour.fid-4bbfb0ab_194841cebf7_-6ead | POINT (50.797 4.358) | 6447 | 2023-10-04T01:00:00 | 0
aws_1hour.fid-4bbfb0ab_194841cebf7_-6e9d | POINT (50.797 4.358) | 6447 | 2023-10-04T02:00:00 | 0
aws_1hour.fid-4bbfb0ab_194841cebf7_-6e85 | POINT (50.797 4.358) | 6447 | 2023-10-04T03:00:00 | 0
aws_1hour.fid-4bbfb0ab_194841cebf7_-6ebf | POINT (50.797 4.358) | 6447 | 2023-10-04T04:00:00 | 0
aws_1hour.fid-4bbfb0ab_194841cebf7_-6e79 | POINT (50.797 4.358) | 6447 | 2023-10-04T05:00:00 | 0
aws_1hour.fid-4bbfb0ab_194841cebf7_-6ea4 | POINT (50.797 4.358) | 6447 | 2023-10-04T06:00:00 | 0.82
aws_1hour.fid-4bbfb0ab_194841cebf7_-6e78 | POINT (50.797 4.358) | 6447 | 2023-10-04T07:00:00 | 27.96
aws_1hour.fid-4bbfb0ab_194841cebf7_-6f07 | POINT (50.797 4.358) | 6447 | 2023-10-04T08:00:00 | 217.7
aws_1hour.fid-4bbfb0ab_194841cebf7_-6e90 | POINT (50.797 4.358) | 6447 | 2023-10-04T09:00:00 | 416.58
aws_1hour.fid-4bbfb0ab_194841cebf7_-6f11 | POINT (50.797 4.358) | 6447 | 2023-10-04T10:00:00 | 219.5
aws_1hour.fid-4bbfb0ab_194841cebf7_-6eef | POINT (50.797 4.358) | 6447 | 2023-10-04T11:00:00 | 27.73
aws_1hour.fid-4bbfb0ab_194841cebf7_-6ee9 | POINT (50.797 4.358) | 6447 | 2023-10-04T12:00:00 | 8.48
aws_1hour.fid-4bbfb0ab_194841cebf7_-6eb0 | POINT (50.797 4.358) | 6447 | 2023-10-04T13:00:00 | 21.83
aws_1hour.fid-4bbfb0ab_194841cebf7_-6e8f | POINT (50.797 4.358) | 6447 | 2023-10-04T14:00:00 | 27.17
aws_1hour.fid-4bbfb0ab_194841cebf7_-6ee2 | POINT (50.797 4.358) | 6447 | 2023-10-04T15:00:00 | 257.57
aws_1hour.fid-4bbfb0ab_194841cebf7_-6ece | POINT (50.797 4.358) | 6447 | 2023-10-04T16:00:00 | 286.39
aws_1hour.fid-4bbfb0ab_194841cebf7_-6ed3 | POINT (50.797 4.358) | 6447 | 2023-10-04T17:00:00 | 76.98
aws_1hour.fid-4bbfb0ab_194841cebf7_-6e91 | POINT (50.797 4.358) | 6447 | 2023-10-04T18:00:00 | 0.69
aws_1hour.fid-4bbfb0ab_194841cebf7_-6eac | POINT (50.797 4.358) | 6447 | 2023-10-04T19:00:00 | 0
aws_1hour.fid-4bbfb0ab_194841cebf7_-6ec8 | POINT (50.797 4.358) | 6447 | 2023-10-04T20:00:00 | 0
aws_1hour.fid-4bbfb0ab_194841cebf7_-6ef2 | POINT (50.797 4.358) | 6447 | 2023-10-04T21:00:00 | 0
aws_1hour.fid-4bbfb0ab_194841cebf7_-6e89 | POINT (50.797 4.358) | 6447 | 2023-10-04T22:00:00 | 0
aws_1hour.fid-4bbfb0ab_194841cebf7_-6e83 | POINT (50.797 4.358) | 6447 | 2023-10-04T23:00:00 | 0
aws_1hour.fid-4bbfb0ab_194841cebf7_-6e84 | POINT (50.797 4.358) | 6447 | 2023-10-05T00:00:00 | 0
aws_1hour.fid-4bbfb0ab_194841cebf7_-6efe | POINT (50.797 4.358) | 6447 | 2023-10-05T01:00:00 | 0
aws_1hour.fid-4bbfb0ab_194841cebf7_-6ec7 | POINT (50.797 4.358) | 6447 | 2023-10-05T02:00:00 | 0
aws_1hour.fid-4bbfb0ab_194841cebf7_-6ee5 | POINT (50.797 4.358) | 6447 | 2023-10-05T03:00:00 | 0
aws_1hour.fid-4bbfb0ab_194841cebf7_-6ea3 | POINT (50.797 4.358) | 6447 | 2023-10-05T04:00:00 | 0
aws_1hour.fid-4bbfb0ab_194841cebf7_-6ee4 | POINT (50.797 4.358) | 6447 | 2023-10-05T05:00:00 | 0
aws_1hour.fid-4bbfb0ab_194841cebf7_-6eab | POINT (50.797 4.358) | 6447 | 2023-10-05T06:00:00 | 0.68
aws_1hour.fid-4bbfb0ab_194841cebf7_-6ee3 | POINT (50.797 4.358) | 6447 | 2023-10-05T07:00:00 | 4.09
aws_1hour.fid-4bbfb0ab_194841cebf7_-6ee1 | POINT (50.797 4.358) | 6447 | 2023-10-05T08:00:00 | 4.18
aws_1hour.fid-4bbfb0ab_194841cebf7_-6ed2 | POINT (50.797 4.358) | 6447 | 2023-10-05T09:00:00 | 4.16
aws_1hour.fid-4bbfb0ab_194841cebf7_-6f04 | POINT (50.797 4.358) | 6447 | 2023-10-05T10:00:00 | 4.22
aws_1hour.fid-4bbfb0ab_194841cebf7_-6e96 | POINT (50.797 4.358) | 6447 | 2023-10-05T11:00:00 | 52.67
aws_1hour.fid-4bbfb0ab_194841cebf7_-6efd | POINT (50.797 4.358) | 6447 | 2023-10-05T12:00:00 | 185.87
aws_1hour.fid-4bbfb0ab_194841cebf7_-6ea8 | POINT (50.797 4.358) | 6447 | 2023-10-05T13:00:00 | 429.93
aws_1hour.fid-4bbfb0ab_194841cebf7_-6e7f | POINT (50.797 4.358) | 6447 | 2023-10-05T14:00:00 | 275.18
aws_1hour.fid-4bbfb0ab_194841cebf7_-6e77 | POINT (50.797 4.358) | 6447 | 2023-10-05T15:00:00 | 386.41
aws_1hour.fid-4bbfb0ab_194841cebf7_-6f03 | POINT (50.797 4.358) | 6447 | 2023-10-05T16:00:00 | 421.64
aws_1hour.fid-4bbfb0ab_194841cebf7_-6f0b | POINT (50.797 4.358) | 6447 | 2023-10-05T17:00:00 | 60.42
aws_1hour.fid-4bbfb0ab_194841cebf7_-6ea7 | POINT (50.797 4.358) | 6447 | 2023-10-05T18:00:00 | 0.74
aws_1hour.fid-4bbfb0ab_194841cebf7_-6ec6 | POINT (50.797 4.358) | 6447 | 2023-10-05T19:00:00 | 0
aws_1hour.fid-4bbfb0ab_194841cebf7_-6ed8 | POINT (50.797 4.358) | 6447 | 2023-10-05T20:00:00 | 0
aws_1hour.fid-4bbfb0ab_194841cebf7_-6ecd | POINT (50.797 4.358) | 6447 | 2023-10-05T21:00:00 | 0
aws_1hour.fid-4bbfb0ab_194841cebf7_-6e76 | POINT (50.797 4.358) | 6447 | 2023-10-05T22:00:00 | 0
aws_1hour.fid-4bbfb0ab_194841cebf7_-6f02 | POINT (50.797 4.358) | 6447 | 2023-10-05T23:00:00 | 0
aws_1hour.fid-4bbfb0ab_194841cebf7_-6e9a | POINT (50.797 4.358) | 6447 | 2023-10-06T00:00:00 | 0
aws_1hour.fid-4bbfb0ab_194841cebf7_-6f16 | POINT (50.797 4.358) | 6447 | 2023-10-06T01:00:00 | 0
aws_1hour.fid-4bbfb0ab_194841cebf7_-6ec1 | POINT (50.797 4.358) | 6447 | 2023-10-06T02:00:00 | 0
aws_1hour.fid-4bbfb0ab_194841cebf7_-6e8d | POINT (50.797 4.358) | 6447 | 2023-10-06T03:00:00 | 0
aws_1hour.fid-4bbfb0ab_194841cebf7_-6e7e | POINT (50.797 4.358) | 6447 | 2023-10-06T04:00:00 | 0
aws_1hour.fid-4bbfb0ab_194841cebf7_-6f14 | POINT (50.797 4.358) | 6447 | 2023-10-06T05:00:00 | 0
aws_1hour.fid-4bbfb0ab_194841cebf7_-6e7b | POINT (50.797 4.358) | 6447 | 2023-10-06T06:00:00 | 0.73
aws_1hour.fid-4bbfb0ab_194841cebf7_-6edf | POINT (50.797 4.358) | 6447 | 2023-10-06T07:00:00 | 16.65
aws_1hour.fid-4bbfb0ab_194841cebf7_-6e75 | POINT (50.797 4.358) | 6447 | 2023-10-06T08:00:00 | 58.83
aws_1hour.fid-4bbfb0ab_194841cebf7_-6eb7 | POINT (50.797 4.358) | 6447 | 2023-10-06T09:00:00 | 234.41
aws_1hour.fid-4bbfb0ab_194841cebf7_-6ebe | POINT (50.797 4.358) | 6447 | 2023-10-06T10:00:00 | 262.1
aws_1hour.fid-4bbfb0ab_194841cebf7_-6eee | POINT (50.797 4.358) | 6447 | 2023-10-06T11:00:00 | 276.53
aws_1hour.fid-4bbfb0ab_194841cebf7_-6edc | POINT (50.797 4.358) | 6447 | 2023-10-06T12:00:00 | 184.6
aws_1hour.fid-4bbfb0ab_194841cebf7_-6f13 | POINT (50.797 4.358) | 6447 | 2023-10-06T13:00:00 | 407.17
aws_1hour.fid-4bbfb0ab_194841cebf7_-6ed7 | POINT (50.797 4.358) | 6447 | 2023-10-06T14:00:00 | 442.43
aws_1hour.fid-4bbfb0ab_194841cebf7_-6efa | POINT (50.797 4.358) | 6447 | 2023-10-06T15:00:00 | 443.64
aws_1hour.fid-4bbfb0ab_194841cebf7_-6e99 | POINT (50.797 4.358) | 6447 | 2023-10-06T16:00:00 | 356.35
aws_1hour.fid-4bbfb0ab_194841cebf7_-6e94 | POINT (50.797 4.358) | 6447 | 2023-10-06T17:00:00 | 39.62
aws_1hour.fid-4bbfb0ab_194841cebf7_-6f19 | POINT (50.797 4.358) | 6447 | 2023-10-06T18:00:00 | 0.73
aws_1hour.fid-4bbfb0ab_194841cebf7_-6f0a | POINT (50.797 4.358) | 6447 | 2023-10-06T19:00:00 | 0
aws_1hour.fid-4bbfb0ab_194841cebf7_-6eae | POINT (50.797 4.358) | 6447 | 2023-10-06T20:00:00 | 0
aws_1hour.fid-4bbfb0ab_194841cebf7_-6ef7 | POINT (50.797 4.358) | 6447 | 2023-10-06T21:00:00 | 0
aws_1hour.fid-4bbfb0ab_194841cebf7_-6f09 | POINT (50.797 4.358) | 6447 | 2023-10-06T22:00:00 | 0
aws_1hour.fid-4bbfb0ab_194841cebf7_-6ef5 | POINT (50.797 4.358) | 6447 | 2023-10-06T23:00:00 | 0
aws_1hour.fid-4bbfb0ab_194841cebf7_-6e98 | POINT (50.797 4.358) | 6447 | 2023-10-07T00:00:00 | 0
aws_1hour.fid-4bbfb0ab_194841cebf7_-6e97 | POINT (50.797 4.358) | 6447 | 2023-10-07T01:00:00 | 0
aws_1hour.fid-4bbfb0ab_194841cebf7_-6e9f | POINT (50.797 4.358) | 6447 | 2023-10-07T02:00:00 | 0
aws_1hour.fid-4bbfb0ab_194841cebf7_-6ede | POINT (50.797 4.358) | 6447 | 2023-10-07T03:00:00 | 0
aws_1hour.fid-4bbfb0ab_194841cebf7_-6e8a | POINT (50.797 4.358) | 6447 | 2023-10-07T04:00:00 | 0
aws_1hour.fid-4bbfb0ab_194841cebf7_-6eb6 | POINT (50.797 4.358) | 6447 | 2023-10-07T05:00:00 | 0
aws_1hour.fid-4bbfb0ab_194841cebf7_-6ee7 | POINT (50.797 4.358) | 6447 | 2023-10-07T06:00:00 | 0.68
aws_1hour.fid-4bbfb0ab_194841cebf7_-6ee6 | POINT (50.797 4.358) | 6447 | 2023-10-07T07:00:00 | 4.13
aws_1hour.fid-4bbfb0ab_194841cebf7_-6eaa | POINT (50.797 4.358) | 6447 | 2023-10-07T08:00:00 | 59.97
aws_1hour.fid-4bbfb0ab_194841cebf7_-6eed | POINT (50.797 4.358) | 6447 | 2023-10-07T09:00:00 | 456.95
aws_1hour.fid-4bbfb0ab_194841cebf7_-6edb | POINT (50.797 4.358) | 6447 | 2023-10-07T10:00:00 | 661.37
aws_1hour.fid-4bbfb0ab_194841cebf7_-6f01 | POINT (50.797 4.358) | 6447 | 2023-10-07T11:00:00 | 657.94
aws_1hour.fid-4bbfb0ab_194841cebf7_-6eb9 | POINT (50.797 4.358) | 6447 | 2023-10-07T12:00:00 | 616.01
aws_1hour.fid-4bbfb0ab_194841cebf7_-6ee8 | POINT (50.797 4.358) | 6447 | 2023-10-07T13:00:00 | 638.01
aws_1hour.fid-4bbfb0ab_194841cebf7_-6ec0 | POINT (50.797 4.358) | 6447 | 2023-10-07T14:00:00 | 607.17
aws_1hour.fid-4bbfb0ab_194841cebf7_-6e93 | POINT (50.797 4.358) | 6447 | 2023-10-07T15:00:00 | 481.33
aws_1hour.fid-4bbfb0ab_194841cebf7_-6ef0 | POINT (50.797 4.358) | 6447 | 2023-10-07T16:00:00 | 353.48
aws_1hour.fid-4bbfb0ab_194841cebf7_-6f10 | POINT (50.797 4.358) | 6447 | 2023-10-07T17:00:00 | 37.62
aws_1hour.fid-4bbfb0ab_194841cebf7_-6e74 | POINT (50.797 4.358) | 6447 | 2023-10-07T18:00:00 | 0.72
aws_1hour.fid-4bbfb0ab_194841cebf7_-6ea2 | POINT (50.797 4.358) | 6447 | 2023-10-07T19:00:00 | 0
aws_1hour.fid-4bbfb0ab_194841cebf7_-6e8e | POINT (50.797 4.358) | 6447 | 2023-10-07T20:00:00 | 0
aws_1hour.fid-4bbfb0ab_194841cebf7_-6e73 | POINT (50.797 4.358) | 6447 | 2023-10-07T21:00:00 | 0
aws_1hour.fid-4bbfb0ab_194841cebf7_-6ee0 | POINT (50.797 4.358) | 6447 | 2023-10-07T22:00:00 | 0
aws_1hour.fid-4bbfb0ab_194841cebf7_-6ecc | POINT (50.797 4.358) | 6447 | 2023-10-07T23:00:00 | 0
aws_1hour.fid-4bbfb0ab_194841cebf7_-6ebd | POINT (50.797 4.358) | 6447 | 2023-10-08T00:00:00 | 0
aws_1hour.fid-4bbfb0ab_194841cebf7_-6efc | POINT (50.797 4.358) | 6447 | 2023-10-08T01:00:00 | 0
aws_1hour.fid-4bbfb0ab_194841cebf7_-6f06 | POINT (50.797 4.358) | 6447 | 2023-10-08T02:00:00 | 0
aws_1hour.fid-4bbfb0ab_194841cebf7_-6f08 | POINT (50.797 4.358) | 6447 | 2023-10-08T03:00:00 | 0
aws_1hour.fid-4bbfb0ab_194841cebf7_-6ecb | POINT (50.797 4.358) | 6447 | 2023-10-08T04:00:00 | 0
aws_1hour.fid-4bbfb0ab_194841cebf7_-6e72 | POINT (50.797 4.358) | 6447 | 2023-10-08T05:00:00 | 0
aws_1hour.fid-4bbfb0ab_194841cebf7_-6eda | POINT (50.797 4.358) | 6447 | 2023-10-08T06:00:00 | 0.67
aws_1hour.fid-4bbfb0ab_194841cebf7_-6ea9 | POINT (50.797 4.358) | 6447 | 2023-10-08T07:00:00 | 16.34
aws_1hour.fid-4bbfb0ab_194841cebf7_-6edd | POINT (50.797 4.358) | 6447 | 2023-10-08T08:00:00 | 81.49
aws_1hour.fid-4bbfb0ab_194841cebf7_-6ebc | POINT (50.797 4.358) | 6447 | 2023-10-08T09:00:00 | 380.08
aws_1hour.fid-4bbfb0ab_194841cebf7_-6e86 | POINT (50.797 4.358) | 6447 | 2023-10-08T10:00:00 | 454.15
aws_1hour.fid-4bbfb0ab_194841cebf7_-6eb5 | POINT (50.797 4.358) | 6447 | 2023-10-08T11:00:00 | 475.91
aws_1hour.fid-4bbfb0ab_194841cebf7_-6ec5 | POINT (50.797 4.358) | 6447 | 2023-10-08T12:00:00 | 538.75
aws_1hour.fid-4bbfb0ab_194841cebf7_-6ea6 | POINT (50.797 4.358) | 6447 | 2023-10-08T13:00:00 | 565.3
aws_1hour.fid-4bbfb0ab_194841cebf7_-6f15 | POINT (50.797 4.358) | 6447 | 2023-10-08T14:00:00 | 586.32
aws_1hour.fid-4bbfb0ab_194841cebf7_-6eb4 | POINT (50.797 4.358) | 6447 | 2023-10-08T15:00:00 | 521.67
aws_1hour.fid-4bbfb0ab_194841cebf7_-6f05 | POINT (50.797 4.358) | 6447 | 2023-10-08T16:00:00 | 311.54
aws_1hour.fid-4bbfb0ab_194841cebf7_-6e7d | POINT (50.797 4.358) | 6447 | 2023-10-08T17:00:00 | 29.81
aws_1hour.fid-4bbfb0ab_194841cebf7_-6e9c | POINT (50.797 4.358) | 6447 | 2023-10-08T18:00:00 | 0
aws_1hour.fid-4bbfb0ab_194841cebf7_-6e9e | POINT (50.797 4.358) | 6447 | 2023-10-08T19:00:00 | 0
aws_1hour.fid-4bbfb0ab_194841cebf7_-6ef4 | POINT (50.797 4.358) | 6447 | 2023-10-08T20:00:00 | 0
aws_1hour.fid-4bbfb0ab_194841cebf7_-6f0f | POINT (50.797 4.358) | 6447 | 2023-10-08T21:00:00 | 0
aws_1hour.fid-4bbfb0ab_194841cebf7_-6ea1 | POINT (50.797 4.358) | 6447 | 2023-10-08T22:00:00 | 0
aws_1hour.fid-4bbfb0ab_194841cebf7_-6e8c | POINT (50.797 4.358) | 6447 | 2023-10-08T23:00:00 | 0
aws_1hour.fid-4bbfb0ab_194841cebf7_-6ef9 | POINT (50.797 4.358) | 6447 | 2023-10-09T00:00:00 | 0
aws_1hour.fid-4bbfb0ab_194841cebf7_-6eaf | POINT (50.797 4.358) | 6447 | 2023-10-09T01:00:00 | 0
aws_1hour.fid-4bbfb0ab_194841cebf7_-6ef6 | POINT (50.797 4.358) | 6447 | 2023-10-09T02:00:00 | 0
aws_1hour.fid-4bbfb0ab_194841cebf7_-6e82 | POINT (50.797 4.358) | 6447 | 2023-10-09T03:00:00 | 0
aws_1hour.fid-4bbfb0ab_194841cebf7_-6ef3 | POINT (50.797 4.358) | 6447 | 2023-10-09T04:00:00 | 0
aws_1hour.fid-4bbfb0ab_194841cebf7_-6f00 | POINT (50.797 4.358) | 6447 | 2023-10-09T05:00:00 | 0
aws_1hour.fid-4bbfb0ab_194841cebf7_-6efb | POINT (50.797 4.358) | 6447 | 2023-10-09T06:00:00 | 0
aws_1hour.fid-4bbfb0ab_194841cebf7_-6eb3 | POINT (50.797 4.358) | 6447 | 2023-10-09T07:00:00 | 4.06
aws_1hour.fid-4bbfb0ab_194841cebf7_-6ed1 | POINT (50.797 4.358) | 6447 | 2023-10-09T08:00:00 | 81.83
aws_1hour.fid-4bbfb0ab_194841cebf7_-6ebb | POINT (50.797 4.358) | 6447 | 2023-10-09T09:00:00 | 71.19
aws_1hour.fid-4bbfb0ab_194841cebf7_-6f4e | POINT (50.797 4.358) | 6447 | 2023-10-09T10:00:00 | 35.86
aws_1hour.fid-4bbfb0ab_194841cebf7_-6faf | POINT (50.797 4.358) | 6447 | 2023-10-09T11:00:00 | 20.13
aws_1hour.fid-4bbfb0ab_194841cebf7_-6f54 | POINT (50.797 4.358) | 6447 | 2023-10-09T12:00:00 | 19.38
aws_1hour.fid-4bbfb0ab_194841cebf7_-6f3d | POINT (50.797 4.358) | 6447 | 2023-10-09T13:00:00 | 49.11
aws_1hour.fid-4bbfb0ab_194841cebf7_-6f8b | POINT (50.797 4.358) | 6447 | 2023-10-09T14:00:00 | 98.62
aws_1hour.fid-4bbfb0ab_194841cebf7_-6f84 | POINT (50.797 4.358) | 6447 | 2023-10-09T15:00:00 | 80.65
aws_1hour.fid-4bbfb0ab_194841cebf7_-6fc4 | POINT (50.797 4.358) | 6447 | 2023-10-09T16:00:00 | 36.53
aws_1hour.fid-4bbfb0ab_194841cebf7_-6f24 | POINT (50.797 4.358) | 6447 | 2023-10-09T17:00:00 | 18.48
aws_1hour.fid-4bbfb0ab_194841cebf7_-6fbb | POINT (50.797 4.358) | 6447 | 2023-10-09T18:00:00 | 0
aws_1hour.fid-4bbfb0ab_194841cebf7_-6f65 | POINT (50.797 4.358) | 6447 | 2023-10-09T19:00:00 | 0
aws_1hour.fid-4bbfb0ab_194841cebf7_-6f60 | POINT (50.797 4.358) | 6447 | 2023-10-09T20:00:00 | 0
aws_1hour.fid-4bbfb0ab_194841cebf7_-6f22 | POINT (50.797 4.358) | 6447 | 2023-10-09T21:00:00 | 0
aws_1hour.fid-4bbfb0ab_194841cebf7_-6f99 | POINT (50.797 4.358) | 6447 | 2023-10-09T22:00:00 | 0
aws_1hour.fid-4bbfb0ab_194841cebf7_-6f7b | POINT (50.797 4.358) | 6447 | 2023-10-09T23:00:00 | 0
aws_1hour.fid-4bbfb0ab_194841cebf7_-6fae | POINT (50.797 4.358) | 6447 | 2023-10-10T00:00:00 | 0
aws_1hour.fid-4bbfb0ab_194841cebf7_-6fb7 | POINT (50.797 4.358) | 6447 | 2023-10-10T01:00:00 | 0
aws_1hour.fid-4bbfb0ab_194841cebf7_-6fad | POINT (50.797 4.358) | 6447 | 2023-10-10T02:00:00 | 0
aws_1hour.fid-4bbfb0ab_194841cebf7_-6f58 | POINT (50.797 4.358) | 6447 | 2023-10-10T03:00:00 | 0
aws_1hour.fid-4bbfb0ab_194841cebf7_-6f74 | POINT (50.797 4.358) | 6447 | 2023-10-10T04:00:00 | 0
aws_1hour.fid-4bbfb0ab_194841cebf7_-6fb8 | POINT (50.797 4.358) | 6447 | 2023-10-10T05:00:00 | 0
aws_1hour.fid-4bbfb0ab_194841cebf7_-6f7a | POINT (50.797 4.358) | 6447 | 2023-10-10T06:00:00 | 0
aws_1hour.fid-4bbfb0ab_194841cebf7_-6f46 | POINT (50.797 4.358) | 6447 | 2023-10-10T07:00:00 | 12.43
aws_1hour.fid-4bbfb0ab_194841cebf7_-6f98 | POINT (50.797 4.358) | 6447 | 2023-10-10T08:00:00 | 137
aws_1hour.fid-4bbfb0ab_194841cebf7_-6f5a | POINT (50.797 4.358) | 6447 | 2023-10-10T09:00:00 | 371.08
aws_1hour.fid-4bbfb0ab_194841cebf7_-6fa2 | POINT (50.797 4.358) | 6447 | 2023-10-10T10:00:00 | 458.72
aws_1hour.fid-4bbfb0ab_194841cebf7_-6f5f | POINT (50.797 4.358) | 6447 | 2023-10-10T11:00:00 | 606.6
aws_1hour.fid-4bbfb0ab_194841cebf7_-6f47 | POINT (50.797 4.358) | 6447 | 2023-10-10T12:00:00 | 674.77
aws_1hour.fid-4bbfb0ab_194841cebf7_-6f34 | POINT (50.797 4.358) | 6447 | 2023-10-10T13:00:00 | 701.78
aws_1hour.fid-4bbfb0ab_194841cebf7_-6f39 | POINT (50.797 4.358) | 6447 | 2023-10-10T14:00:00 | 619.53
aws_1hour.fid-4bbfb0ab_194841cebf7_-6f57 | POINT (50.797 4.358) | 6447 | 2023-10-10T15:00:00 | 508.79
aws_1hour.fid-4bbfb0ab_194841cebf7_-6fb6 | POINT (50.797 4.358) | 6447 | 2023-10-10T16:00:00 | 121.59
aws_1hour.fid-4bbfb0ab_194841cebf7_-6f9b | POINT (50.797 4.358) | 6447 | 2023-10-10T17:00:00 | 7.77
aws_1hour.fid-4bbfb0ab_194841cebf7_-6f6f | POINT (50.797 4.358) | 6447 | 2023-10-10T18:00:00 | 0
aws_1hour.fid-4bbfb0ab_194841cebf7_-6fa1 | POINT (50.797 4.358) | 6447 | 2023-10-10T19:00:00 | 0
aws_1hour.fid-4bbfb0ab_194841cebf7_-6f2a | POINT (50.797 4.358) | 6447 | 2023-10-10T20:00:00 | 0
aws_1hour.fid-4bbfb0ab_194841cebf7_-6f2e | POINT (50.797 4.358) | 6447 | 2023-10-10T21:00:00 | 0
aws_1hour.fid-4bbfb0ab_194841cebf7_-6f29 | POINT (50.797 4.358) | 6447 | 2023-10-10T22:00:00 | 0
aws_1hour.fid-4bbfb0ab_194841cebf7_-6f97 | POINT (50.797 4.358) | 6447 | 2023-10-10T23:00:00 | 0
aws_1hour.fid-4bbfb0ab_194841cebf7_-6fc0 | POINT (50.797 4.358) | 6447 | 2023-10-11T00:00:00 | 0
aws_1hour.fid-4bbfb0ab_194841cebf7_-6fa8 | POINT (50.797 4.358) | 6447 | 2023-10-11T01:00:00 | 0
aws_1hour.fid-4bbfb0ab_194841cebf7_-6f8e | POINT (50.797 4.358) | 6447 | 2023-10-11T02:00:00 | 0
aws_1hour.fid-4bbfb0ab_194841cebf7_-6f79 | POINT (50.797 4.358) | 6447 | 2023-10-11T03:00:00 | 0
aws_1hour.fid-4bbfb0ab_194841cebf7_-6fbf | POINT (50.797 4.358) | 6447 | 2023-10-11T04:00:00 | 0
aws_1hour.fid-4bbfb0ab_194841cebf7_-6f38 | POINT (50.797 4.358) | 6447 | 2023-10-11T05:00:00 | 0
aws_1hour.fid-4bbfb0ab_194841cebf7_-6fac | POINT (50.797 4.358) | 6447 | 2023-10-11T06:00:00 | 0
aws_1hour.fid-4bbfb0ab_194841cebf7_-6f73 | POINT (50.797 4.358) | 6447 | 2023-10-11T07:00:00 | 18.38
aws_1hour.fid-4bbfb0ab_194841cebf7_-6f53 | POINT (50.797 4.358) | 6447 | 2023-10-11T08:00:00 | 142.56
aws_1hour.fid-4bbfb0ab_194841cebf7_-6f6e | POINT (50.797 4.358) | 6447 | 2023-10-11T09:00:00 | 240.42
aws_1hour.fid-4bbfb0ab_194841cebf7_-6f83 | POINT (50.797 4.358) | 6447 | 2023-10-11T10:00:00 | 398.19
aws_1hour.fid-4bbfb0ab_194841cebf7_-6f3c | POINT (50.797 4.358) | 6447 | 2023-10-11T11:00:00 | 576.07
aws_1hour.fid-4bbfb0ab_194841cebf7_-6fa6 | POINT (50.797 4.358) | 6447 | 2023-10-11T12:00:00 | 532.44
aws_1hour.fid-4bbfb0ab_194841cebf7_-6fb5 | POINT (50.797 4.358) | 6447 | 2023-10-11T13:00:00 | 158.63
aws_1hour.fid-4bbfb0ab_194841cebf7_-6f9f | POINT (50.797 4.358) | 6447 | 2023-10-11T14:00:00 | 311.89
aws_1hour.fid-4bbfb0ab_194841cebf7_-6f52 | POINT (50.797 4.358) | 6447 | 2023-10-11T15:00:00 | 151.01
aws_1hour.fid-4bbfb0ab_194841cebf7_-6f71 | POINT (50.797 4.358) | 6447 | 2023-10-11T16:00:00 | 4.52
aws_1hour.fid-4bbfb0ab_194841cebf7_-6fba | POINT (50.797 4.358) | 6447 | 2023-10-11T17:00:00 | 6.25
aws_1hour.fid-4bbfb0ab_194841cebf7_-6fc3 | POINT (50.797 4.358) | 6447 | 2023-10-11T18:00:00 | 0
aws_1hour.fid-4bbfb0ab_194841cebf7_-6f28 | POINT (50.797 4.358) | 6447 | 2023-10-11T19:00:00 | 0
aws_1hour.fid-4bbfb0ab_194841cebf7_-6f20 | POINT (50.797 4.358) | 6447 | 2023-10-11T20:00:00 | 0
aws_1hour.fid-4bbfb0ab_194841cebf7_-6f76 | POINT (50.797 4.358) | 6447 | 2023-10-11T21:00:00 | 0
aws_1hour.fid-4bbfb0ab_194841cebf7_-6f91 | POINT (50.797 4.358) | 6447 | 2023-10-11T22:00:00 | 0
aws_1hour.fid-4bbfb0ab_194841cebf7_-6f33 | POINT (50.797 4.358) | 6447 | 2023-10-11T23:00:00 | 0
aws_1hour.fid-4bbfb0ab_194841cebf7_-6f8a | POINT (50.797 4.358) | 6447 | 2023-10-12T00:00:00 | 0
aws_1hour.fid-4bbfb0ab_194841cebf7_-6fa0 | POINT (50.797 4.358) | 6447 | 2023-10-12T01:00:00 | 0
aws_1hour.fid-4bbfb0ab_194841cebf7_-6f6d | POINT (50.797 4.358) | 6447 | 2023-10-12T02:00:00 | 0
aws_1hour.fid-4bbfb0ab_194841cebf7_-6f68 | POINT (50.797 4.358) | 6447 | 2023-10-12T03:00:00 | 0
aws_1hour.fid-4bbfb0ab_194841cebf7_-6f7d | POINT (50.797 4.358) | 6447 | 2023-10-12T04:00:00 | 0
aws_1hour.fid-4bbfb0ab_194841cebf7_-6f43 | POINT (50.797 4.358) | 6447 | 2023-10-12T05:00:00 | 0
aws_1hour.fid-4bbfb0ab_194841cebf7_-6f51 | POINT (50.797 4.358) | 6447 | 2023-10-12T06:00:00 | 0
aws_1hour.fid-4bbfb0ab_194841cebf7_-6f78 | POINT (50.797 4.358) | 6447 | 2023-10-12T07:00:00 | 4.03
aws_1hour.fid-4bbfb0ab_194841cebf7_-6f64 | POINT (50.797 4.358) | 6447 | 2023-10-12T08:00:00 | 4.05
aws_1hour.fid-4bbfb0ab_194841cebf7_-6f5e | POINT (50.797 4.358) | 6447 | 2023-10-12T09:00:00 | 25.31
aws_1hour.fid-4bbfb0ab_194841cebf7_-6f37 | POINT (50.797 4.358) | 6447 | 2023-10-12T10:00:00 | 5.39
aws_1hour.fid-4bbfb0ab_194841cebf7_-6fb4 | POINT (50.797 4.358) | 6447 | 2023-10-12T11:00:00 | 4.49
aws_1hour.fid-4bbfb0ab_194841cebf7_-6f56 | POINT (50.797 4.358) | 6447 | 2023-10-12T12:00:00 | 6.1
aws_1hour.fid-4bbfb0ab_194841cebf7_-6f88 | POINT (50.797 4.358) | 6447 | 2023-10-12T13:00:00 | 4.15
aws_1hour.fid-4bbfb0ab_194841cebf7_-6f63 | POINT (50.797 4.358) | 6447 | 2023-10-12T14:00:00 | 4.13
aws_1hour.fid-4bbfb0ab_194841cebf7_-6fa5 | POINT (50.797 4.358) | 6447 | 2023-10-12T15:00:00 | 4.15
aws_1hour.fid-4bbfb0ab_194841cebf7_-6f27 | POINT (50.797 4.358) | 6447 | 2023-10-12T16:00:00 | 4.17
aws_1hour.fid-4bbfb0ab_194841cebf7_-6f45 | POINT (50.797 4.358) | 6447 | 2023-10-12T17:00:00 | 4.2
aws_1hour.fid-4bbfb0ab_194841cebf7_-6f3f | POINT (50.797 4.358) | 6447 | 2023-10-12T18:00:00 | 0
aws_1hour.fid-4bbfb0ab_194841cebf7_-6f2f | POINT (50.797 4.358) | 6447 | 2023-10-12T19:00:00 | 0
aws_1hour.fid-4bbfb0ab_194841cebf7_-6fbe | POINT (50.797 4.358) | 6447 | 2023-10-12T20:00:00 | 0
aws_1hour.fid-4bbfb0ab_194841cebf7_-6fb1 | POINT (50.797 4.358) | 6447 | 2023-10-12T21:00:00 | 0
aws_1hour.fid-4bbfb0ab_194841cebf7_-6f42 | POINT (50.797 4.358) | 6447 | 2023-10-12T22:00:00 | 0
aws_1hour.fid-4bbfb0ab_194841cebf7_-6f41 | POINT (50.797 4.358) | 6447 | 2023-10-12T23:00:00 | 0
aws_1hour.fid-4bbfb0ab_194841cebf7_-6f9e | POINT (50.797 4.358) | 6447 | 2023-10-13T00:00:00 | 0
aws_1hour.fid-4bbfb0ab_194841cebf7_-6f6c | POINT (50.797 4.358) | 6447 | 2023-10-13T01:00:00 | 0
aws_1hour.fid-4bbfb0ab_194841cebf7_-6f3e | POINT (50.797 4.358) | 6447 | 2023-10-13T02:00:00 | 0
aws_1hour.fid-4bbfb0ab_194841cebf7_-6f5d | POINT (50.797 4.358) | 6447 | 2023-10-13T03:00:00 | 0
aws_1hour.fid-4bbfb0ab_194841cebf7_-6f36 | POINT (50.797 4.358) | 6447 | 2023-10-13T04:00:00 | 0
aws_1hour.fid-4bbfb0ab_194841cebf7_-6f4c | POINT (50.797 4.358) | 6447 | 2023-10-13T05:00:00 | 0
aws_1hour.fid-4bbfb0ab_194841cebf7_-6f7c | POINT (50.797 4.358) | 6447 | 2023-10-13T06:00:00 | 0
aws_1hour.fid-4bbfb0ab_194841cebf7_-6f82 | POINT (50.797 4.358) | 6447 | 2023-10-13T07:00:00 | 7.46
aws_1hour.fid-4bbfb0ab_194841cebf7_-6fbd | POINT (50.797 4.358) | 6447 | 2023-10-13T08:00:00 | 41.15
aws_1hour.fid-4bbfb0ab_194841cebf7_-6f40 | POINT (50.797 4.358) | 6447 | 2023-10-13T09:00:00 | 21.35
aws_1hour.fid-4bbfb0ab_194841cebf7_-6fa4 | POINT (50.797 4.358) | 6447 | 2023-10-13T10:00:00 | 10.37
aws_1hour.fid-4bbfb0ab_194841cebf7_-6fc2 | POINT (50.797 4.358) | 6447 | 2023-10-13T11:00:00 | 32.86
aws_1hour.fid-4bbfb0ab_194841cebf7_-6fa7 | POINT (50.797 4.358) | 6447 | 2023-10-13T12:00:00 | 8.3
aws_1hour.fid-4bbfb0ab_194841cebf7_-6f9d | POINT (50.797 4.358) | 6447 | 2023-10-13T13:00:00 | 5.35
aws_1hour.fid-4bbfb0ab_194841cebf7_-6f32 | POINT (50.797 4.358) | 6447 | 2023-10-13T14:00:00 | 42.18
aws_1hour.fid-4bbfb0ab_194841cebf7_-6f4d | POINT (50.797 4.358) | 6447 | 2023-10-13T15:00:00 | 6.3
aws_1hour.fid-4bbfb0ab_194841cebf7_-6f2d | POINT (50.797 4.358) | 6447 | 2023-10-13T16:00:00 | 4.65
aws_1hour.fid-4bbfb0ab_194841cebf7_-6f9a | POINT (50.797 4.358) | 6447 | 2023-10-13T17:00:00 | 3.83
aws_1hour.fid-4bbfb0ab_194841cebf7_-6f96 | POINT (50.797 4.358) | 6447 | 2023-10-13T18:00:00 | 0
aws_1hour.fid-4bbfb0ab_194841cebf7_-6f93 | POINT (50.797 4.358) | 6447 | 2023-10-13T19:00:00 | 0
aws_1hour.fid-4bbfb0ab_194841cebf7_-6fab | POINT (50.797 4.358) | 6447 | 2023-10-13T20:00:00 | 0
aws_1hour.fid-4bbfb0ab_194841cebf7_-6f92 | POINT (50.797 4.358) | 6447 | 2023-10-13T21:00:00 | 0
aws_1hour.fid-4bbfb0ab_194841cebf7_-6f4b | POINT (50.797 4.358) | 6447 | 2023-10-13T22:00:00 | 0
aws_1hour.fid-4bbfb0ab_194841cebf7_-6f55 | POINT (50.797 4.358) | 6447 | 2023-10-13T23:00:00 | 0
aws_1hour.fid-4bbfb0ab_194841cebf7_-6f87 | POINT (50.797 4.358) | 6447 | 2023-10-14T00:00:00 | 0
aws_1hour.fid-4bbfb0ab_194841cebf7_-6f23 | POINT (50.797 4.358) | 6447 | 2023-10-14T01:00:00 | 0
aws_1hour.fid-4bbfb0ab_194841cebf7_-6f4a | POINT (50.797 4.358) | 6447 | 2023-10-14T02:00:00 | 0
aws_1hour.fid-4bbfb0ab_194841cebf7_-6fc1 | POINT (50.797 4.358) | 6447 | 2023-10-14T03:00:00 | 0
aws_1hour.fid-4bbfb0ab_194841cebf7_-6f5c | POINT (50.797 4.358) | 6447 | 2023-10-14T04:00:00 | 0
aws_1hour.fid-4bbfb0ab_194841cebf7_-6f31 | POINT (50.797 4.358) | 6447 | 2023-10-14T05:00:00 | 0
aws_1hour.fid-4bbfb0ab_194841cebf7_-6f21 | POINT (50.797 4.358) | 6447 | 2023-10-14T06:00:00 | 0
aws_1hour.fid-4bbfb0ab_194841cebf7_-6f44 | POINT (50.797 4.358) | 6447 | 2023-10-14T07:00:00 | 10.67
aws_1hour.fid-4bbfb0ab_194841cebf7_-6f50 | POINT (50.797 4.358) | 6447 | 2023-10-14T08:00:00 | 196.45
aws_1hour.fid-4bbfb0ab_194841cebf7_-6f86 | POINT (50.797 4.358) | 6447 | 2023-10-14T09:00:00 | 689.91
aws_1hour.fid-4bbfb0ab_194841cebf7_-6f3b | POINT (50.797 4.358) | 6447 | 2023-10-14T10:00:00 | 654.82
aws_1hour.fid-4bbfb0ab_194841cebf7_-6f7f | POINT (50.797 4.358) | 6447 | 2023-10-14T11:00:00 | 293.69
aws_1hour.fid-4bbfb0ab_194841cebf7_-6f2c | POINT (50.797 4.358) | 6447 | 2023-10-14T12:00:00 | 9.88
aws_1hour.fid-4bbfb0ab_194841cebf7_-6f95 | POINT (50.797 4.358) | 6447 | 2023-10-14T13:00:00 | 120.47
aws_1hour.fid-4bbfb0ab_194841cebf7_-6fb3 | POINT (50.797 4.358) | 6447 | 2023-10-14T14:00:00 | 259.44
aws_1hour.fid-4bbfb0ab_194841cebf7_-6f26 | POINT (50.797 4.358) | 6447 | 2023-10-14T15:00:00 | 115.09
aws_1hour.fid-4bbfb0ab_194841cebf7_-6f72 | POINT (50.797 4.358) | 6447 | 2023-10-14T16:00:00 | 57.38
aws_1hour.fid-4bbfb0ab_194841cebf7_-6f67 | POINT (50.797 4.358) | 6447 | 2023-10-14T17:00:00 | 3.6
aws_1hour.fid-4bbfb0ab_194841cebf7_-6f5b | POINT (50.797 4.358) | 6447 | 2023-10-14T18:00:00 | 0
aws_1hour.fid-4bbfb0ab_194841cebf7_-6f9c | POINT (50.797 4.358) | 6447 | 2023-10-14T19:00:00 | 0
aws_1hour.fid-4bbfb0ab_194841cebf7_-6f70 | POINT (50.797 4.358) | 6447 | 2023-10-14T20:00:00 | 0
aws_1hour.fid-4bbfb0ab_194841cebf7_-6fb0 | POINT (50.797 4.358) | 6447 | 2023-10-14T21:00:00 | 0
aws_1hour.fid-4bbfb0ab_194841cebf7_-6f7e | POINT (50.797 4.358) | 6447 | 2023-10-14T22:00:00 | 0
aws_1hour.fid-4bbfb0ab_194841cebf7_-6f3a | POINT (50.797 4.358) | 6447 | 2023-10-14T23:00:00 | 0
aws_1hour.fid-4bbfb0ab_194841cebf7_-6f85 | POINT (50.797 4.358) | 6447 | 2023-10-15T00:00:00 | 0
aws_1hour.fid-4bbfb0ab_194841cebf7_-6f25 | POINT (50.797 4.358) | 6447 | 2023-10-15T01:00:00 | 0
aws_1hour.fid-4bbfb0ab_194841cebf7_-6f89 | POINT (50.797 4.358) | 6447 | 2023-10-15T02:00:00 | 0
aws_1hour.fid-4bbfb0ab_194841cebf7_-6f35 | POINT (50.797 4.358) | 6447 | 2023-10-15T03:00:00 | 0
aws_1hour.fid-4bbfb0ab_194841cebf7_-6f62 | POINT (50.797 4.358) | 6447 | 2023-10-15T04:00:00 | 0
aws_1hour.fid-4bbfb0ab_194841cebf7_-6fa3 | POINT (50.797 4.358) | 6447 | 2023-10-15T05:00:00 | 0
aws_1hour.fid-4bbfb0ab_194841cebf7_-6f94 | POINT (50.797 4.358) | 6447 | 2023-10-15T06:00:00 | 0
aws_1hour.fid-4bbfb0ab_194841cebf7_-6f6b | POINT (50.797 4.358) | 6447 | 2023-10-15T07:00:00 | 8.85
aws_1hour.fid-4bbfb0ab_194841cebf7_-6f81 | POINT (50.797 4.358) | 6447 | 2023-10-15T08:00:00 | 235.82
aws_1hour.fid-4bbfb0ab_194841cebf7_-6f75 | POINT (50.797 4.358) | 6447 | 2023-10-15T09:00:00 | 743.36
aws_1hour.fid-4bbfb0ab_194841cebf7_-6fb9 | POINT (50.797 4.358) | 6447 | 2023-10-15T10:00:00 | 779.9
aws_1hour.fid-4bbfb0ab_194841cebf7_-6f90 | POINT (50.797 4.358) | 6447 | 2023-10-15T11:00:00 | 281.82
aws_1hour.fid-4bbfb0ab_194841cebf7_-6fb2 | POINT (50.797 4.358) | 6447 | 2023-10-15T12:00:00 | 243.66
aws_1hour.fid-4bbfb0ab_194841cebf7_-6f80 | POINT (50.797 4.358) | 6447 | 2023-10-15T13:00:00 | 107.97
aws_1hour.fid-4bbfb0ab_194841cebf7_-6f1f | POINT (50.797 4.358) | 6447 | 2023-10-15T14:00:00 | 507.64
aws_1hour.fid-4bbfb0ab_194841cebf7_-6f8f | POINT (50.797 4.358) | 6447 | 2023-10-15T15:00:00 | 202.94
aws_1hour.fid-4bbfb0ab_194841cebf7_-6faa | POINT (50.797 4.358) | 6447 | 2023-10-15T16:00:00 | 19.38
aws_1hour.fid-4bbfb0ab_194841cebf7_-6f6a | POINT (50.797 4.358) | 6447 | 2023-10-15T17:00:00 | 5.3
aws_1hour.fid-4bbfb0ab_194841cebf7_-6f59 | POINT (50.797 4.358) | 6447 | 2023-10-15T18:00:00 | 0
aws_1hour.fid-4bbfb0ab_194841cebf7_-6f61 | POINT (50.797 4.358) | 6447 | 2023-10-15T19:00:00 | 0
aws_1hour.fid-4bbfb0ab_194841cebf7_-6f49 | POINT (50.797 4.358) | 6447 | 2023-10-15T20:00:00 | 0
aws_1hour.fid-4bbfb0ab_194841cebf7_-6f69 | POINT (50.797 4.358) | 6447 | 2023-10-15T21:00:00 | 0
aws_1hour.fid-4bbfb0ab_194841cebf7_-6f2b | POINT (50.797 4.358) | 6447 | 2023-10-15T22:00:00 | 0
aws_1hour.fid-4bbfb0ab_194841cebf7_-6f1c | POINT (50.797 4.358) | 6447 | 2023-10-15T23:00:00 | 0
aws_1hour.fid-4bbfb0ab_194841cebf7_-6f4f | POINT (50.797 4.358) | 6447 | 2023-10-16T00:00:00 | 0
aws_1hour.fid-4bbfb0ab_194841cebf7_-6fbc | POINT (50.797 4.358) | 6447 | 2023-10-16T01:00:00 | 0
aws_1hour.fid-4bbfb0ab_194841cebf7_-6f66 | POINT (50.797 4.358) | 6447 | 2023-10-16T02:00:00 | 0
aws_1hour.fid-4bbfb0ab_194841cebf7_-6f8d | POINT (50.797 4.358) | 6447 | 2023-10-16T03:00:00 | 0
aws_1hour.fid-4bbfb0ab_194841cebf7_-6f8c | POINT (50.797 4.358) | 6447 | 2023-10-16T04:00:00 | 0
aws_1hour.fid-4bbfb0ab_194841cebf7_-6f1b | POINT (50.797 4.358) | 6447 | 2023-10-16T05:00:00 | 0
aws_1hour.fid-4bbfb0ab_194841cebf7_-6f30 | POINT (50.797 4.358) | 6447 | 2023-10-16T06:00:00 | 0
aws_1hour.fid-4bbfb0ab_194841cebf7_-6fa9 | POINT (50.797 4.358) | 6447 | 2023-10-16T07:00:00 | 11.89
aws_1hour.fid-4bbfb0ab_194841cebf7_-6f1e | POINT (50.797 4.358) | 6447 | 2023-10-16T08:00:00 | 126.12
aws_1hour.fid-4bbfb0ab_194841cebf7_-6f48 | POINT (50.797 4.358) | 6447 | 2023-10-16T09:00:00 | 370.18
aws_1hour.fid-4bbfb0ab_194841cebf7_-7051 | POINT (50.797 4.358) | 6447 | 2023-10-16T10:00:00 | 392.38
aws_1hour.fid-4bbfb0ab_194841cebf7_-706b | POINT (50.797 4.358) | 6447 | 2023-10-16T11:00:00 | 249.07
aws_1hour.fid-4bbfb0ab_194841cebf7_-7068 | POINT (50.797 4.358) | 6447 | 2023-10-16T12:00:00 | 173.58
aws_1hour.fid-4bbfb0ab_194841cebf7_-702f | POINT (50.797 4.358) | 6447 | 2023-10-16T13:00:00 | 262.99
aws_1hour.fid-4bbfb0ab_194841cebf7_-703a | POINT (50.797 4.358) | 6447 | 2023-10-16T14:00:00 | 363.26
aws_1hour.fid-4bbfb0ab_194841cebf7_-7029 | POINT (50.797 4.358) | 6447 | 2023-10-16T15:00:00
aws_1hour.fid-4bbfb0ab_194841cebf7_-6fc8 | POINT (50.797 4.358) | 6447 | 2023-10-16T16:00:00
aws_1hour.fid-4bbfb0ab_194841cebf7_-7070 | POINT (50.797 4.358) | 6447 | 2023-10-16T17:00:00
aws_1hour.fid-4bbfb0ab_194841cebf7_-7039 | POINT (50.797 4.358) | 6447 | 2023-10-16T18:00:00
aws_1hour.fid-4bbfb0ab_194841cebf7_-7003 | POINT (50.797 4.358) | 6447 | 2023-10-16T19:00:00
aws_1hour.fid-4bbfb0ab_194841cebf7_-6fe7 | POINT (50.797 4.358) | 6447 | 2023-10-16T20:00:00
aws_1hour.fid-4bbfb0ab_194841cebf7_-702e | POINT (50.797 4.358) | 6447 | 2023-10-16T21:00:00
aws_1hour.fid-4bbfb0ab_194841cebf7_-7048 | POINT (50.797 4.358) | 6447 | 2023-10-16T22:00:00
aws_1hour.fid-4bbfb0ab_194841cebf7_-7060 | POINT (50.797 4.358) | 6447 | 2023-10-16T23:00:00
aws_1hour.fid-4bbfb0ab_194841cebf7_-7035 | POINT (50.797 4.358) | 6447 | 2023-10-17T00:00:00
aws_1hour.fid-4bbfb0ab_194841cebf7_-6fdb | POINT (50.797 4.358) | 6447 | 2023-10-17T01:00:00
aws_1hour.fid-4bbfb0ab_194841cebf7_-6ff3 | POINT (50.797 4.358) | 6447 | 2023-10-17T02:00:00
aws_1hour.fid-4bbfb0ab_194841cebf7_-7057 | POINT (50.797 4.358) | 6447 | 2023-10-17T03:00:00
aws_1hour.fid-4bbfb0ab_194841cebf7_-6fca | POINT (50.797 4.358) | 6447 | 2023-10-17T04:00:00
aws_1hour.fid-4bbfb0ab_194841cebf7_-6ff6 | POINT (50.797 4.358) | 6447 | 2023-10-17T05:00:00
aws_1hour.fid-4bbfb0ab_194841cebf7_-7016 | POINT (50.797 4.358) | 6447 | 2023-10-17T06:00:00
aws_1hour.fid-4bbfb0ab_194841cebf7_-6fc7 | POINT (50.797 4.358) | 6447 | 2023-10-17T07:00:00
aws_1hour.fid-4bbfb0ab_194841cebf7_-7012 | POINT (50.797 4.358) | 6447 | 2023-10-17T08:00:00
aws_1hour.fid-4bbfb0ab_194841cebf7_-6ff0 | POINT (50.797 4.358) | 6447 | 2023-10-17T09:00:00 | 89.62
aws_1hour.fid-4bbfb0ab_194841cebf7_-704c | POINT (50.797 4.358) | 6447 | 2023-10-17T10:00:00 | 821.64
aws_1hour.fid-4bbfb0ab_194841cebf7_-6feb | POINT (50.797 4.358) | 6447 | 2023-10-17T11:00:00 | 704.81
aws_1hour.fid-4bbfb0ab_194841cebf7_-7008 | POINT (50.797 4.358) | 6447 | 2023-10-17T12:00:00 | 742.4
aws_1hour.fid-4bbfb0ab_194841cebf7_-6fef | POINT (50.797 4.358) | 6447 | 2023-10-17T13:00:00 | 744.28
aws_1hour.fid-4bbfb0ab_194841cebf7_-7054 | POINT (50.797 4.358) | 6447 | 2023-10-17T14:00:00 | 685.27
aws_1hour.fid-4bbfb0ab_194841cebf7_-7011 | POINT (50.797 4.358) | 6447 | 2023-10-17T15:00:00 | 453.66
aws_1hour.fid-4bbfb0ab_194841cebf7_-704b | POINT (50.797 4.358) | 6447 | 2023-10-17T16:00:00 | 123.64
aws_1hour.fid-4bbfb0ab_194841cebf7_-7056 | POINT (50.797 4.358) | 6447 | 2023-10-17T17:00:00 | 10.9
aws_1hour.fid-4bbfb0ab_194841cebf7_-705b | POINT (50.797 4.358) | 6447 | 2023-10-17T18:00:00 | 0
aws_1hour.fid-4bbfb0ab_194841cebf7_-7055 | POINT (50.797 4.358) | 6447 | 2023-10-17T19:00:00 | 0
aws_1hour.fid-4bbfb0ab_194841cebf7_-7038 | POINT (50.797 4.358) | 6447 | 2023-10-17T20:00:00 | 0
aws_1hour.fid-4bbfb0ab_194841cebf7_-700a | POINT (50.797 4.358) | 6447 | 2023-10-17T21:00:00 | 0
aws_1hour.fid-4bbfb0ab_194841cebf7_-6fd0 | POINT (50.797 4.358) | 6447 | 2023-10-17T22:00:00 | 0
aws_1hour.fid-4bbfb0ab_194841cebf7_-7014 | POINT (50.797 4.358) | 6447 | 2023-10-17T23:00:00 | 0
aws_1hour.fid-4bbfb0ab_194841cebf7_-6ff5 | POINT (50.797 4.358) | 6447 | 2023-10-18T00:00:00 | 0
aws_1hour.fid-4bbfb0ab_194841cebf7_-705a | POINT (50.797 4.358) | 6447 | 2023-10-18T01:00:00 | 0
aws_1hour.fid-4bbfb0ab_194841cebf7_-706f | POINT (50.797 4.358) | 6447 | 2023-10-18T02:00:00 | 0
aws_1hour.fid-4bbfb0ab_194841cebf7_-7067 | POINT (50.797 4.358) | 6447 | 2023-10-18T03:00:00 | 0
aws_1hour.fid-4bbfb0ab_194841cebf7_-7047 | POINT (50.797 4.358) | 6447 | 2023-10-18T04:00:00 | 0
aws_1hour.fid-4bbfb0ab_194841cebf7_-6fd6 | POINT (50.797 4.358) | 6447 | 2023-10-18T05:00:00 | 0
aws_1hour.fid-4bbfb0ab_194841cebf7_-6fc9 | POINT (50.797 4.358) | 6447 | 2023-10-18T06:00:00 | 0
aws_1hour.fid-4bbfb0ab_194841cebf7_-6fe1 | POINT (50.797 4.358) | 6447 | 2023-10-18T07:00:00 | 11.8
aws_1hour.fid-4bbfb0ab_194841cebf7_-701b | POINT (50.797 4.358) | 6447 | 2023-10-18T08:00:00 | 89.34
aws_1hour.fid-4bbfb0ab_194841cebf7_-6fcf | POINT (50.797 4.358) | 6447 | 2023-10-18T09:00:00 | 348.9
aws_1hour.fid-4bbfb0ab_194841cebf7_-6ff7 | POINT (50.797 4.358) | 6447 | 2023-10-18T10:00:00 | 655.21
aws_1hour.fid-4bbfb0ab_194841cebf7_-7059 | POINT (50.797 4.358) | 6447 | 2023-10-18T11:00:00 | 135.03
aws_1hour.fid-4bbfb0ab_194841cebf7_-7010 | POINT (50.797 4.358) | 6447 | 2023-10-18T12:00:00 | 66.34
aws_1hour.fid-4bbfb0ab_194841cebf7_-7028 | POINT (50.797 4.358) | 6447 | 2023-10-18T13:00:00 | 108.84
aws_1hour.fid-4bbfb0ab_194841cebf7_-7009 | POINT (50.797 4.358) | 6447 | 2023-10-18T14:00:00 | 53.31
aws_1hour.fid-4bbfb0ab_194841cebf7_-6fe5 | POINT (50.797 4.358) | 6447 | 2023-10-18T15:00:00 | 4.29
aws_1hour.fid-4bbfb0ab_194841cebf7_-7062 | POINT (50.797 4.358) | 6447 | 2023-10-18T16:00:00 | 4.2
aws_1hour.fid-4bbfb0ab_194841cebf7_-7007 | POINT (50.797 4.358) | 6447 | 2023-10-18T17:00:00 | 2.76
aws_1hour.fid-4bbfb0ab_194841cebf7_-7043 | POINT (50.797 4.358) | 6447 | 2023-10-18T18:00:00 | 0
aws_1hour.fid-4bbfb0ab_194841cebf7_-6fee | POINT (50.797 4.358) | 6447 | 2023-10-18T19:00:00 | 0
aws_1hour.fid-4bbfb0ab_194841cebf7_-7019 | POINT (50.797 4.358) | 6447 | 2023-10-18T20:00:00 | 0
aws_1hour.fid-4bbfb0ab_194841cebf7_-6fff | POINT (50.797 4.358) | 6447 | 2023-10-18T21:00:00 | 0
aws_1hour.fid-4bbfb0ab_194841cebf7_-6fe0 | POINT (50.797 4.358) | 6447 | 2023-10-18T22:00:00 | 0
aws_1hour.fid-4bbfb0ab_194841cebf7_-7066 | POINT (50.797 4.358) | 6447 | 2023-10-18T23:00:00 | 0
aws_1hour.fid-4bbfb0ab_194841cebf7_-7040 | POINT (50.797 4.358) | 6447 | 2023-10-19T00:00:00 | 0
aws_1hour.fid-4bbfb0ab_194841cebf7_-6fd5 | POINT (50.797 4.358) | 6447 | 2023-10-19T01:00:00 | 0
aws_1hour.fid-4bbfb0ab_194841cebf7_-7053 | POINT (50.797 4.358) | 6447 | 2023-10-19T02:00:00 | 0
aws_1hour.fid-4bbfb0ab_194841cebf7_-700b | POINT (50.797 4.358) | 6447 | 2023-10-19T03:00:00 | 0
aws_1hour.fid-4bbfb0ab_194841cebf7_-6ffb | POINT (50.797 4.358) | 6447 | 2023-10-19T04:00:00 | 0
aws_1hour.fid-4bbfb0ab_194841cebf7_-6fdf | POINT (50.797 4.358) | 6447 | 2023-10-19T05:00:00 | 0
aws_1hour.fid-4bbfb0ab_194841cebf7_-6ff4 | POINT (50.797 4.358) | 6447 | 2023-10-19T06:00:00 | 0
aws_1hour.fid-4bbfb0ab_194841cebf7_-7049 | POINT (50.797 4.358) | 6447 | 2023-10-19T07:00:00 | 6.27
aws_1hour.fid-4bbfb0ab_194841cebf7_-6fe6 | POINT (50.797 4.358) | 6447 | 2023-10-19T08:00:00 | 37.87
aws_1hour.fid-4bbfb0ab_194841cebf7_-7032 | POINT (50.797 4.358) | 6447 | 2023-10-19T09:00:00 | 63.12
aws_1hour.fid-4bbfb0ab_194841cebf7_-6fd1 | POINT (50.797 4.358) | 6447 | 2023-10-19T10:00:00 | 5.41
aws_1hour.fid-4bbfb0ab_194841cebf7_-7034 | POINT (50.797 4.358) | 6447 | 2023-10-19T11:00:00 | 5.42
aws_1hour.fid-4bbfb0ab_194841cebf7_-6fd4 | POINT (50.797 4.358) | 6447 | 2023-10-19T12:00:00 | 4.6
aws_1hour.fid-4bbfb0ab_194841cebf7_-7013 | POINT (50.797 4.358) | 6447 | 2023-10-19T13:00:00 | 222.83
aws_1hour.fid-4bbfb0ab_194841cebf7_-7042 | POINT (50.797 4.358) | 6447 | 2023-10-19T14:00:00 | 639.61
aws_1hour.fid-4bbfb0ab_194841cebf7_-6fd8 | POINT (50.797 4.358) | 6447 | 2023-10-19T15:00:00 | 488.64
aws_1hour.fid-4bbfb0ab_194841cebf7_-7033 | POINT (50.797 4.358) | 6447 | 2023-10-19T16:00:00 | 30.89
aws_1hour.fid-4bbfb0ab_194841cebf7_-6ffe | POINT (50.797 4.358) | 6447 | 2023-10-19T17:00:00 | 7.98
aws_1hour.fid-4bbfb0ab_194841cebf7_-7023 | POINT (50.797 4.358) | 6447 | 2023-10-19T18:00:00 | 0
aws_1hour.fid-4bbfb0ab_194841cebf7_-6fc6 | POINT (50.797 4.358) | 6447 | 2023-10-19T19:00:00 | 0
aws_1hour.fid-4bbfb0ab_194841cebf7_-7041 | POINT (50.797 4.358) | 6447 | 2023-10-19T20:00:00 | 0
aws_1hour.fid-4bbfb0ab_194841cebf7_-700f | POINT (50.797 4.358) | 6447 | 2023-10-19T21:00:00 | 0
aws_1hour.fid-4bbfb0ab_194841cebf7_-7022 | POINT (50.797 4.358) | 6447 | 2023-10-19T22:00:00 | 0
aws_1hour.fid-4bbfb0ab_194841cebf7_-7050 | POINT (50.797 4.358) | 6447 | 2023-10-19T23:00:00 | 0
aws_1hour.fid-4bbfb0ab_194841cebf7_-6fd7 | POINT (50.797 4.358) | 6447 | 2023-10-20T00:00:00 | 0
aws_1hour.fid-4bbfb0ab_194841cebf7_-703f | POINT (50.797 4.358) | 6447 | 2023-10-20T01:00:00 | 0
aws_1hour.fid-4bbfb0ab_194841cebf7_-701e | POINT (50.797 4.358) | 6447 | 2023-10-20T02:00:00 | 0
aws_1hour.fid-4bbfb0ab_194841cebf7_-7065 | POINT (50.797 4.358) | 6447 | 2023-10-20T03:00:00 | 0
aws_1hour.fid-4bbfb0ab_194841cebf7_-7021 | POINT (50.797 4.358) | 6447 | 2023-10-20T04:00:00 | 0
aws_1hour.fid-4bbfb0ab_194841cebf7_-6fce | POINT (50.797 4.358) | 6447 | 2023-10-20T05:00:00 | 0
aws_1hour.fid-4bbfb0ab_194841cebf7_-6fd3 | POINT (50.797 4.358) | 6447 | 2023-10-20T06:00:00 | 0
aws_1hour.fid-4bbfb0ab_194841cebf7_-7058 | POINT (50.797 4.358) | 6447 | 2023-10-20T07:00:00 | 3.68
aws_1hour.fid-4bbfb0ab_194841cebf7_-701a | POINT (50.797 4.358) | 6447 | 2023-10-20T08:00:00 | 4.43
aws_1hour.fid-4bbfb0ab_194841cebf7_-7027 | POINT (50.797 4.358) | 6447 | 2023-10-20T09:00:00 | 4.44
aws_1hour.fid-4bbfb0ab_194841cebf7_-701d | POINT (50.797 4.358) | 6447 | 2023-10-20T10:00:00 | 4.48
aws_1hour.fid-4bbfb0ab_194841cebf7_-7006 | POINT (50.797 4.358) | 6447 | 2023-10-20T11:00:00 | 4.47
aws_1hour.fid-4bbfb0ab_194841cebf7_-705d | POINT (50.797 4.358) | 6447 | 2023-10-20T12:00:00 | 4.44
aws_1hour.fid-4bbfb0ab_194841cebf7_-6ff2 | POINT (50.797 4.358) | 6447 | 2023-10-20T13:00:00 | 4.44
aws_1hour.fid-4bbfb0ab_194841cebf7_-6fde | POINT (50.797 4.358) | 6447 | 2023-10-20T14:00:00 | 4.48
aws_1hour.fid-4bbfb0ab_194841cebf7_-7046 | POINT (50.797 4.358) | 6447 | 2023-10-20T15:00:00 | 5.36
aws_1hour.fid-4bbfb0ab_194841cebf7_-7037 | POINT (50.797 4.358) | 6447 | 2023-10-20T16:00:00 | 19.94
aws_1hour.fid-4bbfb0ab_194841cebf7_-705c | POINT (50.797 4.358) | 6447 | 2023-10-20T17:00:00 | 3.02
aws_1hour.fid-4bbfb0ab_194841cebf7_-6ffa | POINT (50.797 4.358) | 6447 | 2023-10-20T18:00:00 | 0
aws_1hour.fid-4bbfb0ab_194841cebf7_-7064 | POINT (50.797 4.358) | 6447 | 2023-10-20T19:00:00 | 0
aws_1hour.fid-4bbfb0ab_194841cebf7_-7005 | POINT (50.797 4.358) | 6447 | 2023-10-20T20:00:00 | 0
aws_1hour.fid-4bbfb0ab_194841cebf7_-7002 | POINT (50.797 4.358) | 6447 | 2023-10-20T21:00:00 | 0
aws_1hour.fid-4bbfb0ab_194841cebf7_-6ffc | POINT (50.797 4.358) | 6447 | 2023-10-20T22:00:00 | 0
aws_1hour.fid-4bbfb0ab_194841cebf7_-6fd2 | POINT (50.797 4.358) | 6447 | 2023-10-20T23:00:00 | 0
aws_1hour.fid-4bbfb0ab_194841cebf7_-6fcd | POINT (50.797 4.358) | 6447 | 2023-10-21T00:00:00 | 0
aws_1hour.fid-4bbfb0ab_194841cebf7_-6fdd | POINT (50.797 4.358) | 6447 | 2023-10-21T01:00:00 | 0
aws_1hour.fid-4bbfb0ab_194841cebf7_-6fda | POINT (50.797 4.358) | 6447 | 2023-10-21T02:00:00 | 0
aws_1hour.fid-4bbfb0ab_194841cebf7_-7052 | POINT (50.797 4.358) | 6447 | 2023-10-21T03:00:00 | 0
aws_1hour.fid-4bbfb0ab_194841cebf7_-6fe4 | POINT (50.797 4.358) | 6447 | 2023-10-21T04:00:00 | 0
aws_1hour.fid-4bbfb0ab_194841cebf7_-7015 | POINT (50.797 4.358) | 6447 | 2023-10-21T05:00:00 | 0
aws_1hour.fid-4bbfb0ab_194841cebf7_-6ff9 | POINT (50.797 4.358) | 6447 | 2023-10-21T06:00:00 | 0
aws_1hour.fid-4bbfb0ab_194841cebf7_-7026 | POINT (50.797 4.358) | 6447 | 2023-10-21T07:00:00 | 3.01
aws_1hour.fid-4bbfb0ab_194841cebf7_-6fc5 | POINT (50.797 4.358) | 6447 | 2023-10-21T08:00:00 | 29.26
aws_1hour.fid-4bbfb0ab_194841cebf7_-7020 | POINT (50.797 4.358) | 6447 | 2023-10-21T09:00:00 | 63.93
aws_1hour.fid-4bbfb0ab_194841cebf7_-704f | POINT (50.797 4.358) | 6447 | 2023-10-21T10:00:00 | 565.23
aws_1hour.fid-4bbfb0ab_194841cebf7_-702c | POINT (50.797 4.358) | 6447 | 2023-10-21T11:00:00 | 392.47
aws_1hour.fid-4bbfb0ab_194841cebf7_-700e | POINT (50.797 4.358) | 6447 | 2023-10-21T12:00:00 | 95
aws_1hour.fid-4bbfb0ab_194841cebf7_-700d | POINT (50.797 4.358) | 6447 | 2023-10-21T13:00:00 | 20.08
aws_1hour.fid-4bbfb0ab_194841cebf7_-702b | POINT (50.797 4.358) | 6447 | 2023-10-21T14:00:00 | 4.57
aws_1hour.fid-4bbfb0ab_194841cebf7_-705f | POINT (50.797 4.358) | 6447 | 2023-10-21T15:00:00 | 4.47
aws_1hour.fid-4bbfb0ab_194841cebf7_-6ffd | POINT (50.797 4.358) | 6447 | 2023-10-21T16:00:00 | 4.74
aws_1hour.fid-4bbfb0ab_194841cebf7_-705e | POINT (50.797 4.358) | 6447 | 2023-10-21T17:00:00 | 2.99
aws_1hour.fid-4bbfb0ab_194841cebf7_-6fd9 | POINT (50.797 4.358) | 6447 | 2023-10-21T18:00:00 | 0
aws_1hour.fid-4bbfb0ab_194841cebf7_-7045 | POINT (50.797 4.358) | 6447 | 2023-10-21T19:00:00 | 0
aws_1hour.fid-4bbfb0ab_194841cebf7_-7000 | POINT (50.797 4.358) | 6447 | 2023-10-21T20:00:00 | 0
aws_1hour.fid-4bbfb0ab_194841cebf7_-701f | POINT (50.797 4.358) | 6447 | 2023-10-21T21:00:00 | 0
aws_1hour.fid-4bbfb0ab_194841cebf7_-703e | POINT (50.797 4.358) | 6447 | 2023-10-21T22:00:00 | 0
aws_1hour.fid-4bbfb0ab_194841cebf7_-706e | POINT (50.797 4.358) | 6447 | 2023-10-21T23:00:00 | 0
aws_1hour.fid-4bbfb0ab_194841cebf7_-703d | POINT (50.797 4.358) | 6447 | 2023-10-22T00:00:00 | 0
aws_1hour.fid-4bbfb0ab_194841cebf7_-704a | POINT (50.797 4.358) | 6447 | 2023-10-22T01:00:00 | 0
aws_1hour.fid-4bbfb0ab_194841cebf7_-7031 | POINT (50.797 4.358) | 6447 | 2023-10-22T02:00:00 | 0
aws_1hour.fid-4bbfb0ab_194841cebf7_-6fed | POINT (50.797 4.358) | 6447 | 2023-10-22T03:00:00 | 0
aws_1hour.fid-4bbfb0ab_194841cebf7_-706d | POINT (50.797 4.358) | 6447 | 2023-10-22T04:00:00 | 0
aws_1hour.fid-4bbfb0ab_194841cebf7_-7061 | POINT (50.797 4.358) | 6447 | 2023-10-22T05:00:00 | 0
aws_1hour.fid-4bbfb0ab_194841cebf7_-701c | POINT (50.797 4.358) | 6447 | 2023-10-22T06:00:00 | 0
aws_1hour.fid-4bbfb0ab_194841cebf7_-702d | POINT (50.797 4.358) | 6447 | 2023-10-22T07:00:00 | 2.97
aws_1hour.fid-4bbfb0ab_194841cebf7_-6fec | POINT (50.797 4.358) | 6447 | 2023-10-22T08:00:00 | 4.8
aws_1hour.fid-4bbfb0ab_194841cebf7_-6fcc | POINT (50.797 4.358) | 6447 | 2023-10-22T09:00:00 | 4.5
aws_1hour.fid-4bbfb0ab_194841cebf7_-7004 | POINT (50.797 4.358) | 6447 | 2023-10-22T10:00:00 | 4.51
aws_1hour.fid-4bbfb0ab_194841cebf7_-7025 | POINT (50.797 4.358) | 6447 | 2023-10-22T11:00:00 | 6.09
aws_1hour.fid-4bbfb0ab_194841cebf7_-6ff8 | POINT (50.797 4.358) | 6447 | 2023-10-22T12:00:00 | 37.02
aws_1hour.fid-4bbfb0ab_194841cebf7_-7063 | POINT (50.797 4.358) | 6447 | 2023-10-22T13:00:00 | 427.65
aws_1hour.fid-4bbfb0ab_194841cebf7_-7036 | POINT (50.797 4.358) | 6447 | 2023-10-22T14:00:00 | 380.12
aws_1hour.fid-4bbfb0ab_194841cebf7_-702a | POINT (50.797 4.358) | 6447 | 2023-10-22T15:00:00 | 195.47
aws_1hour.fid-4bbfb0ab_194841cebf7_-6fdc | POINT (50.797 4.358) | 6447 | 2023-10-22T16:00:00 | 37.85
aws_1hour.fid-4bbfb0ab_194841cebf7_-6fe3 | POINT (50.797 4.358) | 6447 | 2023-10-22T17:00:00 | 4.86
aws_1hour.fid-4bbfb0ab_194841cebf7_-704e | POINT (50.797 4.358) | 6447 | 2023-10-22T18:00:00 | 0
aws_1hour.fid-4bbfb0ab_194841cebf7_-6ff1 | POINT (50.797 4.358) | 6447 | 2023-10-22T19:00:00 | 0
aws_1hour.fid-4bbfb0ab_194841cebf7_-704d | POINT (50.797 4.358) | 6447 | 2023-10-22T20:00:00 | 0
aws_1hour.fid-4bbfb0ab_194841cebf7_-7044 | POINT (50.797 4.358) | 6447 | 2023-10-22T21:00:00 | 0
aws_1hour.fid-4bbfb0ab_194841cebf7_-706a | POINT (50.797 4.358) | 6447 | 2023-10-22T22:00:00 | 0
aws_1hour.fid-4bbfb0ab_194841cebf7_-703c | POINT (50.797 4.358) | 6447 | 2023-10-22T23:00:00 | 0
aws_1hour.fid-4bbfb0ab_194841cebf7_-6fea | POINT (50.797 4.358) | 6447 | 2023-10-23T00:00:00 | 0
aws_1hour.fid-4bbfb0ab_194841cebf7_-706c | POINT (50.797 4.358) | 6447 | 2023-10-23T01:00:00 | 0
aws_1hour.fid-4bbfb0ab_194841cebf7_-7069 | POINT (50.797 4.358) | 6447 | 2023-10-23T02:00:00 | 0
aws_1hour.fid-4bbfb0ab_194841cebf7_-700c | POINT (50.797 4.358) | 6447 | 2023-10-23T03:00:00 | 0
aws_1hour.fid-4bbfb0ab_194841cebf7_-7018 | POINT (50.797 4.358) | 6447 | 2023-10-23T04:00:00 | 0
aws_1hour.fid-4bbfb0ab_194841cebf7_-6fe2 | POINT (50.797 4.358) | 6447 | 2023-10-23T05:00:00 | 0
aws_1hour.fid-4bbfb0ab_194841cebf7_-7001 | POINT (50.797 4.358) | 6447 | 2023-10-23T06:00:00 | 0
aws_1hour.fid-4bbfb0ab_194841cebf7_-7024 | POINT (50.797 4.358) | 6447 | 2023-10-23T07:00:00 | 7.57
aws_1hour.fid-4bbfb0ab_194841cebf7_-6fe9 | POINT (50.797 4.358) | 6447 | 2023-10-23T08:00:00 | 28.14
aws_1hour.fid-4bbfb0ab_194841cebf7_-7030 | POINT (50.797 4.358) | 6447 | 2023-10-23T09:00:00 | 132.37
aws_1hour.fid-4bbfb0ab_194841cebf7_-70d9 | POINT (50.797 4.358) | 6447 | 2023-10-23T10:00:00 | 27.7
aws_1hour.fid-4bbfb0ab_194841cebf7_-70ba | POINT (50.797 4.358) | 6447 | 2023-10-23T11:00:00 | 4.57
aws_1hour.fid-4bbfb0ab_194841cebf7_-70b3 | POINT (50.797 4.358) | 6447 | 2023-10-23T12:00:00 | 4.58
aws_1hour.fid-4bbfb0ab_194841cebf7_-7088 | POINT (50.797 4.358) | 6447 | 2023-10-23T13:00:00 | 4.52
aws_1hour.fid-4bbfb0ab_194841cebf7_-70f7 | POINT (50.797 4.358) | 6447 | 2023-10-23T14:00:00 | 4.45
aws_1hour.fid-4bbfb0ab_194841cebf7_-70d7 | POINT (50.797 4.358) | 6447 | 2023-10-23T15:00:00 | 4.43
aws_1hour.fid-4bbfb0ab_194841cebf7_-7091 | POINT (50.797 4.358) | 6447 | 2023-10-23T16:00:00 | 4.45
aws_1hour.fid-4bbfb0ab_194841cebf7_-709d | POINT (50.797 4.358) | 6447 | 2023-10-23T17:00:00 | 2.23
aws_1hour.fid-4bbfb0ab_194841cebf7_-70f6 | POINT (50.797 4.358) | 6447 | 2023-10-23T18:00:00 | 0
aws_1hour.fid-4bbfb0ab_194841cebf7_-70e7 | POINT (50.797 4.358) | 6447 | 2023-10-23T19:00:00 | 0
aws_1hour.fid-4bbfb0ab_194841cebf7_-70c9 | POINT (50.797 4.358) | 6447 | 2023-10-23T20:00:00 | 0
aws_1hour.fid-4bbfb0ab_194841cebf7_-70e3 | POINT (50.797 4.358) | 6447 | 2023-10-23T21:00:00 | 0
aws_1hour.fid-4bbfb0ab_194841cebf7_-70d6 | POINT (50.797 4.358) | 6447 | 2023-10-23T22:00:00 | 0
aws_1hour.fid-4bbfb0ab_194841cebf7_-7097 | POINT (50.797 4.358) | 6447 | 2023-10-23T23:00:00 | 0
aws_1hour.fid-4bbfb0ab_194841cebf7_-72fe | POINT (50.797 4.358) | 6447 | 2023-10-24T00:00:00 | 0
aws_1hour.fid-4bbfb0ab_194841cebf7_-70c8 | POINT (50.797 4.358) | 6447 | 2023-10-24T01:00:00 | 0
aws_1hour.fid-4bbfb0ab_194841cebf7_-7300 | POINT (50.797 4.358) | 6447 | 2023-10-24T02:00:00 | 0
aws_1hour.fid-4bbfb0ab_194841cebf7_-70f5 | POINT (50.797 4.358) | 6447 | 2023-10-24T03:00:00 | 0
aws_1hour.fid-4bbfb0ab_194841cebf7_-70a1 | POINT (50.797 4.358) | 6447 | 2023-10-24T04:00:00 | 0
aws_1hour.fid-4bbfb0ab_194841cebf7_-70cf | POINT (50.797 4.358) | 6447 | 2023-10-24T05:00:00 | 0
aws_1hour.fid-4bbfb0ab_194841cebf7_-70c7 | POINT (50.797 4.358) | 6447 | 2023-10-24T06:00:00 | 0
aws_1hour.fid-4bbfb0ab_194841cebf7_-7305 | POINT (50.797 4.358) | 6447 | 2023-10-24T07:00:00 | 3.47
aws_1hour.fid-4bbfb0ab_194841cebf7_-70b2 | POINT (50.797 4.358) | 6447 | 2023-10-24T08:00:00 | 7.49
aws_1hour.fid-4bbfb0ab_194841cebf7_-7317 | POINT (50.797 4.358) | 6447 | 2023-10-24T09:00:00 | 4.47
aws_1hour.fid-4bbfb0ab_194841cebf7_-70c3 | POINT (50.797 4.358) | 6447 | 2023-10-24T10:00:00 | 4.46
aws_1hour.fid-4bbfb0ab_194841cebf7_-72fd | POINT (50.797 4.358) | 6447 | 2023-10-24T11:00:00 | 6.76
aws_1hour.fid-4bbfb0ab_194841cebf7_-709c | POINT (50.797 4.358) | 6447 | 2023-10-24T12:00:00 | 467.95
aws_1hour.fid-4bbfb0ab_194841cebf7_-70ab | POINT (50.797 4.358) | 6447 | 2023-10-24T13:00:00 | 419.46
aws_1hour.fid-4bbfb0ab_194841cebf7_-7311 | POINT (50.797 4.358) | 6447 | 2023-10-24T14:00:00 | 283.06
aws_1hour.fid-4bbfb0ab_194841cebf7_-70d3 | POINT (50.797 4.358) | 6447 | 2023-10-24T15:00:00 | 106.87
aws_1hour.fid-4bbfb0ab_194841cebf7_-730d | POINT (50.797 4.358) | 6447 | 2023-10-24T16:00:00 | 25.2
aws_1hour.fid-4bbfb0ab_194841cebf7_-70cb | POINT (50.797 4.358) | 6447 | 2023-10-24T17:00:00 | 2.31
aws_1hour.fid-4bbfb0ab_194841cebf7_-70a3 | POINT (50.797 4.358) | 6447 | 2023-10-24T18:00:00 | 0
aws_1hour.fid-4bbfb0ab_194841cebf7_-7079 | POINT (50.797 4.358) | 6447 | 2023-10-24T19:00:00 | 0
aws_1hour.fid-4bbfb0ab_194841cebf7_-70fb | POINT (50.797 4.358) | 6447 | 2023-10-24T20:00:00 | 0
aws_1hour.fid-4bbfb0ab_194841cebf7_-70b0 | POINT (50.797 4.358) | 6447 | 2023-10-24T21:00:00 | 0
aws_1hour.fid-4bbfb0ab_194841cebf7_-708b | POINT (50.797 4.358) | 6447 | 2023-10-24T22:00:00 | 0
aws_1hour.fid-4bbfb0ab_194841cebf7_-70d2 | POINT (50.797 4.358) | 6447 | 2023-10-24T23:00:00 | 0
aws_1hour.fid-4bbfb0ab_194841cebf7_-70c0 | POINT (50.797 4.358) | 6447 | 2023-10-25T00:00:00 | 0
aws_1hour.fid-4bbfb0ab_194841cebf7_-7081 | POINT (50.797 4.358) | 6447 | 2023-10-25T01:00:00 | 0
aws_1hour.fid-4bbfb0ab_194841cebf7_-7078 | POINT (50.797 4.358) | 6447 | 2023-10-25T02:00:00 | 0
aws_1hour.fid-4bbfb0ab_194841cebf7_-70fa | POINT (50.797 4.358) | 6447 | 2023-10-25T03:00:00 | 0
aws_1hour.fid-4bbfb0ab_194841cebf7_-709a | POINT (50.797 4.358) | 6447 | 2023-10-25T04:00:00 | 0
aws_1hour.fid-4bbfb0ab_194841cebf7_-707d | POINT (50.797 4.358) | 6447 | 2023-10-25T05:00:00 | 0
aws_1hour.fid-4bbfb0ab_194841cebf7_-70ae | POINT (50.797 4.358) | 6447 | 2023-10-25T06:00:00 | 0
aws_1hour.fid-4bbfb0ab_194841cebf7_-707c | POINT (50.797 4.358) | 6447 | 2023-10-25T07:00:00 | 2.9
aws_1hour.fid-4bbfb0ab_194841cebf7_-72fc | POINT (50.797 4.358) | 6447 | 2023-10-25T08:00:00 | 4.41
aws_1hour.fid-4bbfb0ab_194841cebf7_-7090 | POINT (50.797 4.358) | 6447 | 2023-10-25T09:00:00 | 4.44
aws_1hour.fid-4bbfb0ab_194841cebf7_-70a6 | POINT (50.797 4.358) | 6447 | 2023-10-25T10:00:00 | 4.47
aws_1hour.fid-4bbfb0ab_194841cebf7_-70dc | POINT (50.797 4.358) | 6447 | 2023-10-25T11:00:00 | 4.49
aws_1hour.fid-4bbfb0ab_194841cebf7_-70d4 | POINT (50.797 4.358) | 6447 | 2023-10-25T12:00:00 | 4.5
aws_1hour.fid-4bbfb0ab_194841cebf7_-707b | POINT (50.797 4.358) | 6447 | 2023-10-25T13:00:00 | 4.58
aws_1hour.fid-4bbfb0ab_194841cebf7_-709e | POINT (50.797 4.358) | 6447 | 2023-10-25T14:00:00 | 4.5
aws_1hour.fid-4bbfb0ab_194841cebf7_-7316 | POINT (50.797 4.358) | 6447 | 2023-10-25T15:00:00 | 4.49
aws_1hour.fid-4bbfb0ab_194841cebf7_-707a | POINT (50.797 4.358) | 6447 | 2023-10-25T16:00:00 | 4.49
aws_1hour.fid-4bbfb0ab_194841cebf7_-70de | POINT (50.797 4.358) | 6447 | 2023-10-25T17:00:00 | 2.23
aws_1hour.fid-4bbfb0ab_194841cebf7_-7080 | POINT (50.797 4.358) | 6447 | 2023-10-25T18:00:00 | 0
aws_1hour.fid-4bbfb0ab_194841cebf7_-70c6 | POINT (50.797 4.358) | 6447 | 2023-10-25T19:00:00 | 0
aws_1hour.fid-4bbfb0ab_194841cebf7_-709f | POINT (50.797 4.358) | 6447 | 2023-10-25T20:00:00 | 0
aws_1hour.fid-4bbfb0ab_194841cebf7_-70bf | POINT (50.797 4.358) | 6447 | 2023-10-25T21:00:00 | 0
aws_1hour.fid-4bbfb0ab_194841cebf7_-70c2 | POINT (50.797 4.358) | 6447 | 2023-10-25T22:00:00 | 0
aws_1hour.fid-4bbfb0ab_194841cebf7_-70f0 | POINT (50.797 4.358) | 6447 | 2023-10-25T23:00:00 | 0
aws_1hour.fid-4bbfb0ab_194841cebf7_-70ad | POINT (50.797 4.358) | 6447 | 2023-10-26T00:00:00 | 0
aws_1hour.fid-4bbfb0ab_194841cebf7_-70dd | POINT (50.797 4.358) | 6447 | 2023-10-26T01:00:00 | 0
aws_1hour.fid-4bbfb0ab_194841cebf7_-709b | POINT (50.797 4.358) | 6447 | 2023-10-26T02:00:00 | 0
aws_1hour.fid-4bbfb0ab_194841cebf7_-70f9 | POINT (50.797 4.358) | 6447 | 2023-10-26T03:00:00 | 0
aws_1hour.fid-4bbfb0ab_194841cebf7_-7083 | POINT (50.797 4.358) | 6447 | 2023-10-26T04:00:00 | 0
aws_1hour.fid-4bbfb0ab_194841cebf7_-70ce | POINT (50.797 4.358) | 6447 | 2023-10-26T05:00:00 | 0
aws_1hour.fid-4bbfb0ab_194841cebf7_-70db | POINT (50.797 4.358) | 6447 | 2023-10-26T06:00:00 | 0
aws_1hour.fid-4bbfb0ab_194841cebf7_-7077 | POINT (50.797 4.358) | 6447 | 2023-10-26T07:00:00 | 4.2
aws_1hour.fid-4bbfb0ab_194841cebf7_-70f4 | POINT (50.797 4.358) | 6447 | 2023-10-26T08:00:00 | 19.74
aws_1hour.fid-4bbfb0ab_194841cebf7_-7315 | POINT (50.797 4.358) | 6447 | 2023-10-26T09:00:00 | 9.99
aws_1hour.fid-4bbfb0ab_194841cebf7_-7314 | POINT (50.797 4.358) | 6447 | 2023-10-26T10:00:00 | 86.52
aws_1hour.fid-4bbfb0ab_194841cebf7_-7099 | POINT (50.797 4.358) | 6447 | 2023-10-26T11:00:00 | 87.63
aws_1hour.fid-4bbfb0ab_194841cebf7_-70ec | POINT (50.797 4.358) | 6447 | 2023-10-26T12:00:00 | 5.22
aws_1hour.fid-4bbfb0ab_194841cebf7_-70ac | POINT (50.797 4.358) | 6447 | 2023-10-26T13:00:00 | 4.53
aws_1hour.fid-4bbfb0ab_194841cebf7_-7096 | POINT (50.797 4.358) | 6447 | 2023-10-26T14:00:00 | 80.32
aws_1hour.fid-4bbfb0ab_194841cebf7_-70e0 | POINT (50.797 4.358) | 6447 | 2023-10-26T15:00:00 | 83.65
aws_1hour.fid-4bbfb0ab_194841cebf7_-708f | POINT (50.797 4.358) | 6447 | 2023-10-26T16:00:00 | 4.54
aws_1hour.fid-4bbfb0ab_194841cebf7_-70d0 | POINT (50.797 4.358) | 6447 | 2023-10-26T17:00:00 | 2.23
aws_1hour.fid-4bbfb0ab_194841cebf7_-70c1 | POINT (50.797 4.358) | 6447 | 2023-10-26T18:00:00 | 0
aws_1hour.fid-4bbfb0ab_194841cebf7_-730c | POINT (50.797 4.358) | 6447 | 2023-10-26T19:00:00 | 0
aws_1hour.fid-4bbfb0ab_194841cebf7_-7310 | POINT (50.797 4.358) | 6447 | 2023-10-26T20:00:00 | 0
aws_1hour.fid-4bbfb0ab_194841cebf7_-707f | POINT (50.797 4.358) | 6447 | 2023-10-26T21:00:00 | 0
aws_1hour.fid-4bbfb0ab_194841cebf7_-70ef | POINT (50.797 4.358) | 6447 | 2023-10-26T22:00:00 | 0
aws_1hour.fid-4bbfb0ab_194841cebf7_-7095 | POINT (50.797 4.358) | 6447 | 2023-10-26T23:00:00 | 0
aws_1hour.fid-4bbfb0ab_194841cebf7_-70a2 | POINT (50.797 4.358) | 6447 | 2023-10-27T00:00:00 | 0
aws_1hour.fid-4bbfb0ab_194841cebf7_-70e2 | POINT (50.797 4.358) | 6447 | 2023-10-27T01:00:00 | 0
aws_1hour.fid-4bbfb0ab_194841cebf7_-70b9 | POINT (50.797 4.358) | 6447 | 2023-10-27T02:00:00 | 0
aws_1hour.fid-4bbfb0ab_194841cebf7_-70eb | POINT (50.797 4.358) | 6447 | 2023-10-27T03:00:00 | 0
aws_1hour.fid-4bbfb0ab_194841cebf7_-7074 | POINT (50.797 4.358) | 6447 | 2023-10-27T04:00:00 | 0
aws_1hour.fid-4bbfb0ab_194841cebf7_-70b8 | POINT (50.797 4.358) | 6447 | 2023-10-27T05:00:00 | 0
aws_1hour.fid-4bbfb0ab_194841cebf7_-70ea | POINT (50.797 4.358) | 6447 | 2023-10-27T06:00:00 | 0
aws_1hour.fid-4bbfb0ab_194841cebf7_-7094 | POINT (50.797 4.358) | 6447 | 2023-10-27T07:00:00 | 2.31
aws_1hour.fid-4bbfb0ab_194841cebf7_-730a | POINT (50.797 4.358) | 6447 | 2023-10-27T08:00:00 | 6.41
aws_1hour.fid-4bbfb0ab_194841cebf7_-70aa | POINT (50.797 4.358) | 6447 | 2023-10-27T09:00:00 | 4.54
aws_1hour.fid-4bbfb0ab_194841cebf7_-7076 | POINT (50.797 4.358) | 6447 | 2023-10-27T10:00:00 | 4.54
aws_1hour.fid-4bbfb0ab_194841cebf7_-70e9 | POINT (50.797 4.358) | 6447 | 2023-10-27T11:00:00 | 4.67
aws_1hour.fid-4bbfb0ab_194841cebf7_-70a8 | POINT (50.797 4.358) | 6447 | 2023-10-27T12:00:00 | 5.88
aws_1hour.fid-4bbfb0ab_194841cebf7_-731a | POINT (50.797 4.358) | 6447 | 2023-10-27T13:00:00 | 160.94
aws_1hour.fid-4bbfb0ab_194841cebf7_-7093 | POINT (50.797 4.358) | 6447 | 2023-10-27T14:00:00 | 578.18
aws_1hour.fid-4bbfb0ab_194841cebf7_-70f8 | POINT (50.797 4.358) | 6447 | 2023-10-27T15:00:00 | 147.18
aws_1hour.fid-4bbfb0ab_194841cebf7_-7303 | POINT (50.797 4.358) | 6447 | 2023-10-27T16:00:00 | 34.93
aws_1hour.fid-4bbfb0ab_194841cebf7_-730b | POINT (50.797 4.358) | 6447 | 2023-10-27T17:00:00 | 3
aws_1hour.fid-4bbfb0ab_194841cebf7_-708e | POINT (50.797 4.358) | 6447 | 2023-10-27T18:00:00 | 0
aws_1hour.fid-4bbfb0ab_194841cebf7_-70d5 | POINT (50.797 4.358) | 6447 | 2023-10-27T19:00:00 | 0
aws_1hour.fid-4bbfb0ab_194841cebf7_-7098 | POINT (50.797 4.358) | 6447 | 2023-10-27T20:00:00 | 0
aws_1hour.fid-4bbfb0ab_194841cebf7_-7302 | POINT (50.797 4.358) | 6447 | 2023-10-27T21:00:00 | 0
aws_1hour.fid-4bbfb0ab_194841cebf7_-7309 | POINT (50.797 4.358) | 6447 | 2023-10-27T22:00:00 | 0
aws_1hour.fid-4bbfb0ab_194841cebf7_-708d | POINT (50.797 4.358) | 6447 | 2023-10-27T23:00:00 | 0
aws_1hour.fid-4bbfb0ab_194841cebf7_-70ee | POINT (50.797 4.358) | 6447 | 2023-10-28T00:00:00 | 0
aws_1hour.fid-4bbfb0ab_194841cebf7_-7082 | POINT (50.797 4.358) | 6447 | 2023-10-28T01:00:00 | 0
aws_1hour.fid-4bbfb0ab_194841cebf7_-7308 | POINT (50.797 4.358) | 6447 | 2023-10-28T02:00:00 | 0
aws_1hour.fid-4bbfb0ab_194841cebf7_-7319 | POINT (50.797 4.358) | 6447 | 2023-10-28T03:00:00 | 0
aws_1hour.fid-4bbfb0ab_194841cebf7_-70e1 | POINT (50.797 4.358) | 6447 | 2023-10-28T04:00:00 | 0
aws_1hour.fid-4bbfb0ab_194841cebf7_-70d8 | POINT (50.797 4.358) | 6447 | 2023-10-28T05:00:00 | 0
aws_1hour.fid-4bbfb0ab_194841cebf7_-731d | POINT (50.797 4.358) | 6447 | 2023-10-28T06:00:00 | 0
aws_1hour.fid-4bbfb0ab_194841cebf7_-708c | POINT (50.797 4.358) | 6447 | 2023-10-28T07:00:00 | 2.24
aws_1hour.fid-4bbfb0ab_194841cebf7_-70e6 | POINT (50.797 4.358) | 6447 | 2023-10-28T08:00:00 | 10.1
aws_1hour.fid-4bbfb0ab_194841cebf7_-7092 | POINT (50.797 4.358) | 6447 | 2023-10-28T09:00:00 | 102.27
aws_1hour.fid-4bbfb0ab_194841cebf7_-70a5 | POINT (50.797 4.358) | 6447 | 2023-10-28T10:00:00 | 195.12
aws_1hour.fid-4bbfb0ab_194841cebf7_-70af | POINT (50.797 4.358) | 6447 | 2023-10-28T11:00:00 | 34.44
aws_1hour.fid-4bbfb0ab_194841cebf7_-7304 | POINT (50.797 4.358) | 6447 | 2023-10-28T12:00:00 | 101.02
aws_1hour.fid-4bbfb0ab_194841cebf7_-7087 | POINT (50.797 4.358) | 6447 | 2023-10-28T13:00:00 | 202.18
aws_1hour.fid-4bbfb0ab_194841cebf7_-70ed | POINT (50.797 4.358) | 6447 | 2023-10-28T14:00:00 | 45.06
aws_1hour.fid-4bbfb0ab_194841cebf7_-70b6 | POINT (50.797 4.358) | 6447 | 2023-10-28T15:00:00 | 8.5
aws_1hour.fid-4bbfb0ab_194841cebf7_-70c5 | POINT (50.797 4.358) | 6447 | 2023-10-28T16:00:00 | 4.52
aws_1hour.fid-4bbfb0ab_194841cebf7_-70f3 | POINT (50.797 4.358) | 6447 | 2023-10-28T17:00:00 | 1.49
aws_1hour.fid-4bbfb0ab_194841cebf7_-70b5 | POINT (50.797 4.358) | 6447 | 2023-10-28T18:00:00 | 0
aws_1hour.fid-4bbfb0ab_194841cebf7_-7085 | POINT (50.797 4.358) | 6447 | 2023-10-28T19:00:00 | 0
aws_1hour.fid-4bbfb0ab_194841cebf7_-70be | POINT (50.797 4.358) | 6447 | 2023-10-28T20:00:00 | 0
aws_1hour.fid-4bbfb0ab_194841cebf7_-7313 | POINT (50.797 4.358) | 6447 | 2023-10-28T21:00:00 | 0
aws_1hour.fid-4bbfb0ab_194841cebf7_-70e5 | POINT (50.797 4.358) | 6447 | 2023-10-28T22:00:00 | 0
aws_1hour.fid-4bbfb0ab_194841cebf7_-7073 | POINT (50.797 4.358) | 6447 | 2023-10-28T23:00:00 | 0
aws_1hour.fid-4bbfb0ab_194841cebf7_-708a | POINT (50.797 4.358) | 6447 | 2023-10-29T00:00:00 | 0
aws_1hour.fid-4bbfb0ab_194841cebf7_-70b4 | POINT (50.797 4.358) | 6447 | 2023-10-29T01:00:00 | 0
aws_1hour.fid-4bbfb0ab_194841cebf7_-7084 | POINT (50.797 4.358) | 6447 | 2023-10-29T02:00:00 | 0
aws_1hour.fid-4bbfb0ab_194841cebf7_-731c | POINT (50.797 4.358) | 6447 | 2023-10-29T03:00:00 | 0
aws_1hour.fid-4bbfb0ab_194841cebf7_-70e4 | POINT (50.797 4.358) | 6447 | 2023-10-29T04:00:00 | 0
aws_1hour.fid-4bbfb0ab_194841cebf7_-70b1 | POINT (50.797 4.358) | 6447 | 2023-10-29T05:00:00 | 0
aws_1hour.fid-4bbfb0ab_194841cebf7_-70bd | POINT (50.797 4.358) | 6447 | 2023-10-29T06:00:00 | 0
aws_1hour.fid-4bbfb0ab_194841cebf7_-731b | POINT (50.797 4.358) | 6447 | 2023-10-29T07:00:00 | 2.31
aws_1hour.fid-4bbfb0ab_194841cebf7_-70e8 | POINT (50.797 4.358) | 6447 | 2023-10-29T08:00:00 | 140.05
aws_1hour.fid-4bbfb0ab_194841cebf7_-7301 | POINT (50.797 4.358) | 6447 | 2023-10-29T09:00:00 | 487.66
aws_1hour.fid-4bbfb0ab_194841cebf7_-70cc | POINT (50.797 4.358) | 6447 | 2023-10-29T10:00:00 | 106.35
aws_1hour.fid-4bbfb0ab_194841cebf7_-7075 | POINT (50.797 4.358) | 6447 | 2023-10-29T11:00:00 | 27.79
aws_1hour.fid-4bbfb0ab_194841cebf7_-70bc | POINT (50.797 4.358) | 6447 | 2023-10-29T12:00:00 | 103.49
aws_1hour.fid-4bbfb0ab_194841cebf7_-7292 | POINT (50.797 4.358) | 6447 | 2023-10-29T13:00:00 | 4.91
aws_1hour.fid-4bbfb0ab_194841cebf7_-70d1 | POINT (50.797 4.358) | 6447 | 2023-10-29T14:00:00 | 112.71
aws_1hour.fid-4bbfb0ab_194841cebf7_-70c4 | POINT (50.797 4.358) | 6447 | 2023-10-29T15:00:00 | 15.26
aws_1hour.fid-4bbfb0ab_194841cebf7_-7312 | POINT (50.797 4.358) | 6447 | 2023-10-29T16:00:00 | 11.41
aws_1hour.fid-4bbfb0ab_194841cebf7_-70ca | POINT (50.797 4.358) | 6447 | 2023-10-29T17:00:00 | 1.64
aws_1hour.fid-4bbfb0ab_194841cebf7_-70bb | POINT (50.797 4.358) | 6447 | 2023-10-29T18:00:00 | 0
aws_1hour.fid-4bbfb0ab_194841cebf7_-70f2 | POINT (50.797 4.358) | 6447 | 2023-10-29T19:00:00 | 0
aws_1hour.fid-4bbfb0ab_194841cebf7_-70df | POINT (50.797 4.358) | 6447 | 2023-10-29T20:00:00 | 0
aws_1hour.fid-4bbfb0ab_194841cebf7_-70a0 | POINT (50.797 4.358) | 6447 | 2023-10-29T21:00:00 | 0
aws_1hour.fid-4bbfb0ab_194841cebf7_-7072 | POINT (50.797 4.358) | 6447 | 2023-10-29T22:00:00 | 0
aws_1hour.fid-4bbfb0ab_194841cebf7_-70a9 | POINT (50.797 4.358) | 6447 | 2023-10-29T23:00:00 | 0
aws_1hour.fid-4bbfb0ab_194841cebf7_-70f1 | POINT (50.797 4.358) | 6447 | 2023-10-30T00:00:00 | 0
aws_1hour.fid-4bbfb0ab_194841cebf7_-730f | POINT (50.797 4.358) | 6447 | 2023-10-30T01:00:00 | 0
aws_1hour.fid-4bbfb0ab_194841cebf7_-7307 | POINT (50.797 4.358) | 6447 | 2023-10-30T02:00:00 | 0
aws_1hour.fid-4bbfb0ab_194841cebf7_-726c | POINT (50.797 4.358) | 6447 | 2023-10-30T03:00:00 | 0
aws_1hour.fid-4bbfb0ab_194841cebf7_-72ff | POINT (50.797 4.358) | 6447 | 2023-10-30T04:00:00 | 0
aws_1hour.fid-4bbfb0ab_194841cebf7_-7306 | POINT (50.797 4.358) | 6447 | 2023-10-30T05:00:00 | 0
aws_1hour.fid-4bbfb0ab_194841cebf7_-7071 | POINT (50.797 4.358) | 6447 | 2023-10-30T06:00:00 | 0
aws_1hour.fid-4bbfb0ab_194841cebf7_-70da | POINT (50.797 4.358) | 6447 | 2023-10-30T07:00:00 | 3.21
aws_1hour.fid-4bbfb0ab_194841cebf7_-7089 | POINT (50.797 4.358) | 6447 | 2023-10-30T08:00:00 | 19.66
aws_1hour.fid-4bbfb0ab_194841cebf7_-70b7 | POINT (50.797 4.358) | 6447 | 2023-10-30T09:00:00 | 4.48
aws_1hour.fid-4bbfb0ab_194841cebf7_-7121 | POINT (50.797 4.358) | 6447 | 2023-10-30T10:00:00 | 4.49
aws_1hour.fid-4bbfb0ab_194841cebf7_-7106 | POINT (50.797 4.358) | 6447 | 2023-10-30T11:00:00 | 4.48
aws_1hour.fid-4bbfb0ab_194841cebf7_-7133 | POINT (50.797 4.358) | 6447 | 2023-10-30T12:00:00 | 4.51
aws_1hour.fid-4bbfb0ab_194841cebf7_-7140 | POINT (50.797 4.358) | 6447 | 2023-10-30T13:00:00 | 4.51
aws_1hour.fid-4bbfb0ab_194841cebf7_-711b | POINT (50.797 4.358) | 6447 | 2023-10-30T14:00:00 | 4.5
aws_1hour.fid-4bbfb0ab_194841cebf7_-712c | POINT (50.797 4.358) | 6447 | 2023-10-30T15:00:00 | 4.49
aws_1hour.fid-4bbfb0ab_194841cebf7_-7196 | POINT (50.797 4.358) | 6447 | 2023-10-30T16:00:00 | 4.49
aws_1hour.fid-4bbfb0ab_194841cebf7_-713a | POINT (50.797 4.358) | 6447 | 2023-10-30T17:00:00 | 1.49
aws_1hour.fid-4bbfb0ab_194841cebf7_-714c | POINT (50.797 4.358) | 6447 | 2023-10-30T18:00:00 | 0
aws_1hour.fid-4bbfb0ab_194841cebf7_-7172 | POINT (50.797 4.358) | 6447 | 2023-10-30T19:00:00 | 0
aws_1hour.fid-4bbfb0ab_194841cebf7_-718a | POINT (50.797 4.358) | 6447 | 2023-10-30T20:00:00 | 0
aws_1hour.fid-4bbfb0ab_194841cebf7_-7193 | POINT (50.797 4.358) | 6447 | 2023-10-30T21:00:00 | 0
aws_1hour.fid-4bbfb0ab_194841cebf7_-7110 | POINT (50.797 4.358) | 6447 | 2023-10-30T22:00:00 | 0
aws_1hour.fid-4bbfb0ab_194841cebf7_-712b | POINT (50.797 4.358) | 6447 | 2023-10-30T23:00:00 | 0
aws_1hour.fid-4bbfb0ab_194841cebf7_-7189 | POINT (50.797 4.358) | 6447 | 2023-10-31T00:00:00 | 0
aws_1hour.fid-4bbfb0ab_194841cebf7_-7150 | POINT (50.797 4.358) | 6447 | 2023-10-31T01:00:00 | 0
aws_1hour.fid-4bbfb0ab_194841cebf7_-71a1 | POINT (50.797 4.358) | 6447 | 2023-10-31T02:00:00 | 0
aws_1hour.fid-4bbfb0ab_194841cebf7_-7125 | POINT (50.797 4.358) | 6447 | 2023-10-31T03:00:00 | 0
aws_1hour.fid-4bbfb0ab_194841cebf7_-710c | POINT (50.797 4.358) | 6447 | 2023-10-31T04:00:00 | 0
aws_1hour.fid-4bbfb0ab_194841cebf7_-7115 | POINT (50.797 4.358) | 6447 | 2023-10-31T05:00:00 | 0
aws_1hour.fid-4bbfb0ab_194841cebf7_-717f | POINT (50.797 4.358) | 6447 | 2023-10-31T06:00:00 | 0
aws_1hour.fid-4bbfb0ab_194841cebf7_-71a0 | POINT (50.797 4.358) | 6447 | 2023-10-31T07:00:00 | 2.25
aws_1hour.fid-4bbfb0ab_194841cebf7_-7145 | POINT (50.797 4.358) | 6447 | 2023-10-31T08:00:00 | 4.85
aws_1hour.fid-4bbfb0ab_194841cebf7_-7142 | POINT (50.797 4.358) | 6447 | 2023-10-31T09:00:00 | 4.97
aws_1hour.fid-4bbfb0ab_194841cebf7_-715d | POINT (50.797 4.358) | 6447 | 2023-10-31T10:00:00 | 7.73
aws_1hour.fid-4bbfb0ab_194841cebf7_-714b | POINT (50.797 4.358) | 6447 | 2023-10-31T11:00:00 | 4.57
aws_1hour.fid-4bbfb0ab_194841cebf7_-7103 | POINT (50.797 4.358) | 6447 | 2023-10-31T12:00:00 | 4.53
aws_1hour.fid-4bbfb0ab_194841cebf7_-7155 | POINT (50.797 4.358) | 6447 | 2023-10-31T13:00:00 | 4.54
aws_1hour.fid-4bbfb0ab_194841cebf7_-717d | POINT (50.797 4.358) | 6447 | 2023-10-31T14:00:00 | 18.55
aws_1hour.fid-4bbfb0ab_194841cebf7_-7100 | POINT (50.797 4.358) | 6447 | 2023-10-31T15:00:00 | 23.75
aws_1hour.fid-4bbfb0ab_194841cebf7_-7149 | POINT (50.797 4.358) | 6447 | 2023-10-31T16:00:00 | 5.84
aws_1hour.fid-4bbfb0ab_194841cebf7_-7168 | POINT (50.797 4.358) | 6447 | 2023-10-31T17:00:00 | 1.5
aws_1hour.fid-4bbfb0ab_194841cebf7_-717e | POINT (50.797 4.358) | 6447 | 2023-10-31T18:00:00 | 0
aws_1hour.fid-4bbfb0ab_194841cebf7_-712a | POINT (50.797 4.358) | 6447 | 2023-10-31T19:00:00 | 0
aws_1hour.fid-4bbfb0ab_194841cebf7_-7176 | POINT (50.797 4.358) | 6447 | 2023-10-31T20:00:00 | 0
aws_1hour.fid-4bbfb0ab_194841cebf7_-710b | POINT (50.797 4.358) | 6447 | 2023-10-31T21:00:00 | 0
aws_1hour.fid-4bbfb0ab_194841cebf7_-7184 | POINT (50.797 4.358) | 6447 | 2023-10-31T22:00:00 | 0
aws_1hour.fid-4bbfb0ab_194841cebf7_-7183 | POINT (50.797 4.358) | 6447 | 2023-10-31T23:00:00 | 0
aws_1hour.fid-4bbfb0ab_194841cebf7_-7119 | POINT (50.797 4.358) | 6447 | 2023-11-01T00:00:00 | 0
aws_1hour.fid-4bbfb0ab_194841cebf7_-7160 | POINT (50.797 4.358) | 6447 | 2023-11-01T01:00:00 | 0
aws_1hour.fid-4bbfb0ab_194841cebf7_-7192 | POINT (50.797 4.358) | 6447 | 2023-11-01T02:00:00 | 0
aws_1hour.fid-4bbfb0ab_194841cebf7_-717b | POINT (50.797 4.358) | 6447 | 2023-11-01T03:00:00 | 0
aws_1hour.fid-4bbfb0ab_194841cebf7_-7114 | POINT (50.797 4.358) | 6447 | 2023-11-01T04:00:00 | 0
aws_1hour.fid-4bbfb0ab_194841cebf7_-7188 | POINT (50.797 4.358) | 6447 | 2023-11-01T05:00:00 | 0
aws_1hour.fid-4bbfb0ab_194841cebf7_-7159 | POINT (50.797 4.358) | 6447 | 2023-11-01T06:00:00 | 0
aws_1hour.fid-4bbfb0ab_194841cebf7_-718f | POINT (50.797 4.358) | 6447 | 2023-11-01T07:00:00 | 1.5
aws_1hour.fid-4bbfb0ab_194841cebf7_-7171 | POINT (50.797 4.358) | 6447 | 2023-11-01T08:00:00 | 23.77
aws_1hour.fid-4bbfb0ab_194841cebf7_-716d | POINT (50.797 4.358) | 6447 | 2023-11-01T09:00:00 | 318.75
aws_1hour.fid-4bbfb0ab_194841cebf7_-719d | POINT (50.797 4.358) | 6447 | 2023-11-01T10:00:00 | 355.37
aws_1hour.fid-4bbfb0ab_194841cebf7_-70ff | POINT (50.797 4.358) | 6447 | 2023-11-01T11:00:00 | 172.04
aws_1hour.fid-4bbfb0ab_194841cebf7_-70fd | POINT (50.797 4.358) | 6447 | 2023-11-01T12:00:00 | 248.92
aws_1hour.fid-4bbfb0ab_194841cebf7_-714a | POINT (50.797 4.358) | 6447 | 2023-11-01T13:00:00 | 26.81
aws_1hour.fid-4bbfb0ab_194841cebf7_-7167 | POINT (50.797 4.358) | 6447 | 2023-11-01T14:00:00 | 4.51
aws_1hour.fid-4bbfb0ab_194841cebf7_-7139 | POINT (50.797 4.358) | 6447 | 2023-11-01T15:00:00 | 6.68
aws_1hour.fid-4bbfb0ab_194841cebf7_-7182 | POINT (50.797 4.358) | 6447 | 2023-11-01T16:00:00 | 9.94
aws_1hour.fid-4bbfb0ab_194841cebf7_-718e | POINT (50.797 4.358) | 6447 | 2023-11-01T17:00:00 | 1.53
aws_1hour.fid-4bbfb0ab_194841cebf7_-717a | POINT (50.797 4.358) | 6447 | 2023-11-01T18:00:00 | 0
aws_1hour.fid-4bbfb0ab_194841cebf7_-7134 | POINT (50.797 4.358) | 6447 | 2023-11-01T19:00:00 | 0
aws_1hour.fid-4bbfb0ab_194841cebf7_-7148 | POINT (50.797 4.358) | 6447 | 2023-11-01T20:00:00 | 0
aws_1hour.fid-4bbfb0ab_194841cebf7_-7166 | POINT (50.797 4.358) | 6447 | 2023-11-01T21:00:00 | 0
aws_1hour.fid-4bbfb0ab_194841cebf7_-7128 | POINT (50.797 4.358) | 6447 | 2023-11-01T22:00:00 | 0
aws_1hour.fid-4bbfb0ab_194841cebf7_-714f | POINT (50.797 4.358) | 6447 | 2023-11-01T23:00:00 | 0
aws_1hour.fid-4bbfb0ab_194841cebf7_-712f | POINT (50.797 4.358) | 6447 | 2023-11-02T00:00:00 | 0
aws_1hour.fid-4bbfb0ab_194841cebf7_-718d | POINT (50.797 4.358) | 6447 | 2023-11-02T01:00:00 | 0
aws_1hour.fid-4bbfb0ab_194841cebf7_-7147 | POINT (50.797 4.358) | 6447 | 2023-11-02T02:00:00 | 0
aws_1hour.fid-4bbfb0ab_194841cebf7_-719a | POINT (50.797 4.358) | 6447 | 2023-11-02T03:00:00 | 0
aws_1hour.fid-4bbfb0ab_194841cebf7_-7118 | POINT (50.797 4.358) | 6447 | 2023-11-02T04:00:00 | 0
aws_1hour.fid-4bbfb0ab_194841cebf7_-719f | POINT (50.797 4.358) | 6447 | 2023-11-02T05:00:00 | 0
aws_1hour.fid-4bbfb0ab_194841cebf7_-7144 | POINT (50.797 4.358) | 6447 | 2023-11-02T06:00:00 | 0
aws_1hour.fid-4bbfb0ab_194841cebf7_-7179 | POINT (50.797 4.358) | 6447 | 2023-11-02T07:00:00 | 1.51
aws_1hour.fid-4bbfb0ab_194841cebf7_-7187 | POINT (50.797 4.358) | 6447 | 2023-11-02T08:00:00 | 13.29
aws_1hour.fid-4bbfb0ab_194841cebf7_-713e | POINT (50.797 4.358) | 6447 | 2023-11-02T09:00:00 | 46.94
aws_1hour.fid-4bbfb0ab_194841cebf7_-7102 | POINT (50.797 4.358) | 6447 | 2023-11-02T10:00:00 | 46.31
aws_1hour.fid-4bbfb0ab_194841cebf7_-719c | POINT (50.797 4.358) | 6447 | 2023-11-02T11:00:00 | 74.06
aws_1hour.fid-4bbfb0ab_194841cebf7_-7101 | POINT (50.797 4.358) | 6447 | 2023-11-02T12:00:00 | 13.06
aws_1hour.fid-4bbfb0ab_194841cebf7_-716c | POINT (50.797 4.358) | 6447 | 2023-11-02T13:00:00 | 9.92
aws_1hour.fid-4bbfb0ab_194841cebf7_-711a | POINT (50.797 4.358) | 6447 | 2023-11-02T14:00:00 | 6.86
aws_1hour.fid-4bbfb0ab_194841cebf7_-7129 | POINT (50.797 4.358) | 6447 | 2023-11-02T15:00:00 | 4.47
aws_1hour.fid-4bbfb0ab_194841cebf7_-710a | POINT (50.797 4.358) | 6447 | 2023-11-02T16:00:00 | 4.43
aws_1hour.fid-4bbfb0ab_194841cebf7_-7154 | POINT (50.797 4.358) | 6447 | 2023-11-02T17:00:00 | 1.48
aws_1hour.fid-4bbfb0ab_194841cebf7_-7153 | POINT (50.797 4.358) | 6447 | 2023-11-02T18:00:00 | 0
aws_1hour.fid-4bbfb0ab_194841cebf7_-714e | POINT (50.797 4.358) | 6447 | 2023-11-02T19:00:00 | 0
aws_1hour.fid-4bbfb0ab_194841cebf7_-7120 | POINT (50.797 4.358) | 6447 | 2023-11-02T20:00:00 | 0
aws_1hour.fid-4bbfb0ab_194841cebf7_-7105 | POINT (50.797 4.358) | 6447 | 2023-11-02T21:00:00 | 0
aws_1hour.fid-4bbfb0ab_194841cebf7_-715c | POINT (50.797 4.358) | 6447 | 2023-11-02T22:00:00 | 0
aws_1hour.fid-4bbfb0ab_194841cebf7_-715b | POINT (50.797 4.358) | 6447 | 2023-11-02T23:00:00 | 0
aws_1hour.fid-4bbfb0ab_194841cebf7_-7122 | POINT (50.797 4.358) | 6447 | 2023-11-03T00:00:00 | 0
aws_1hour.fid-4bbfb0ab_194841cebf7_-7158 | POINT (50.797 4.358) | 6447 | 2023-11-03T01:00:00 | 0
aws_1hour.fid-4bbfb0ab_194841cebf7_-7157 | POINT (50.797 4.358) | 6447 | 2023-11-03T02:00:00 | 0
aws_1hour.fid-4bbfb0ab_194841cebf7_-7116 | POINT (50.797 4.358) | 6447 | 2023-11-03T03:00:00 | 0
aws_1hour.fid-4bbfb0ab_194841cebf7_-712e | POINT (50.797 4.358) | 6447 | 2023-11-03T04:00:00 | 0
aws_1hour.fid-4bbfb0ab_194841cebf7_-7113 | POINT (50.797 4.358) | 6447 | 2023-11-03T05:00:00 | 0
aws_1hour.fid-4bbfb0ab_194841cebf7_-7146 | POINT (50.797 4.358) | 6447 | 2023-11-03T06:00:00 | 0
aws_1hour.fid-4bbfb0ab_194841cebf7_-7170 | POINT (50.797 4.358) | 6447 | 2023-11-03T07:00:00 | 1.72
aws_1hour.fid-4bbfb0ab_194841cebf7_-711f | POINT (50.797 4.358) | 6447 | 2023-11-03T08:00:00 | 42.76
aws_1hour.fid-4bbfb0ab_194841cebf7_-715f | POINT (50.797 4.358) | 6447 | 2023-11-03T09:00:00 | 220.88
aws_1hour.fid-4bbfb0ab_194841cebf7_-7138 | POINT (50.797 4.358) | 6447 | 2023-11-03T10:00:00 | 70.85
aws_1hour.fid-4bbfb0ab_194841cebf7_-71a4 | POINT (50.797 4.358) | 6447 | 2023-11-03T11:00:00 | 277.19
aws_1hour.fid-4bbfb0ab_194841cebf7_-7195 | POINT (50.797 4.358) | 6447 | 2023-11-03T12:00:00 | 566.26
aws_1hour.fid-4bbfb0ab_194841cebf7_-7162 | POINT (50.797 4.358) | 6447 | 2023-11-03T13:00:00 | 540.17
aws_1hour.fid-4bbfb0ab_194841cebf7_-70fe | POINT (50.797 4.358) | 6447 | 2023-11-03T14:00:00 | 343.64
aws_1hour.fid-4bbfb0ab_194841cebf7_-711e | POINT (50.797 4.358) | 6447 | 2023-11-03T15:00:00 | 163.72
aws_1hour.fid-4bbfb0ab_194841cebf7_-7109 | POINT (50.797 4.358) | 6447 | 2023-11-03T16:00:00 | 18.6
aws_1hour.fid-4bbfb0ab_194841cebf7_-7104 | POINT (50.797 4.358) | 6447 | 2023-11-03T17:00:00 | 1.16
aws_1hour.fid-4bbfb0ab_194841cebf7_-7124 | POINT (50.797 4.358) | 6447 | 2023-11-03T18:00:00 | 0
aws_1hour.fid-4bbfb0ab_194841cebf7_-7178 | POINT (50.797 4.358) | 6447 | 2023-11-03T19:00:00 | 0
aws_1hour.fid-4bbfb0ab_194841cebf7_-713d | POINT (50.797 4.358) | 6447 | 2023-11-03T20:00:00 | 0
aws_1hour.fid-4bbfb0ab_194841cebf7_-7123 | POINT (50.797 4.358) | 6447 | 2023-11-03T21:00:00 | 0
aws_1hour.fid-4bbfb0ab_194841cebf7_-711d | POINT (50.797 4.358) | 6447 | 2023-11-03T22:00:00 | 0
aws_1hour.fid-4bbfb0ab_194841cebf7_-717c | POINT (50.797 4.358) | 6447 | 2023-11-03T23:00:00 | 0
aws_1hour.fid-4bbfb0ab_194841cebf7_-7152 | POINT (50.797 4.358) | 6447 | 2023-11-04T00:00:00 | 0
aws_1hour.fid-4bbfb0ab_194841cebf7_-711c | POINT (50.797 4.358) | 6447 | 2023-11-04T01:00:00 | 0
aws_1hour.fid-4bbfb0ab_194841cebf7_-7169 | POINT (50.797 4.358) | 6447 | 2023-11-04T02:00:00 | 0
aws_1hour.fid-4bbfb0ab_194841cebf7_-713c | POINT (50.797 4.358) | 6447 | 2023-11-04T03:00:00 | 0
aws_1hour.fid-4bbfb0ab_194841cebf7_-716b | POINT (50.797 4.358) | 6447 | 2023-11-04T04:00:00 | 0
aws_1hour.fid-4bbfb0ab_194841cebf7_-718c | POINT (50.797 4.358) | 6447 | 2023-11-04T05:00:00 | 0
aws_1hour.fid-4bbfb0ab_194841cebf7_-7181 | POINT (50.797 4.358) | 6447 | 2023-11-04T06:00:00 | 0
aws_1hour.fid-4bbfb0ab_194841cebf7_-7199 | POINT (50.797 4.358) | 6447 | 2023-11-04T07:00:00 | 1.52
aws_1hour.fid-4bbfb0ab_194841cebf7_-710e | POINT (50.797 4.358) | 6447 | 2023-11-04T08:00:00 | 9.53
aws_1hour.fid-4bbfb0ab_194841cebf7_-7156 | POINT (50.797 4.358) | 6447 | 2023-11-04T09:00:00 | 5.69
aws_1hour.fid-4bbfb0ab_194841cebf7_-7186 | POINT (50.797 4.358) | 6447 | 2023-11-04T10:00:00 | 4.41
aws_1hour.fid-4bbfb0ab_194841cebf7_-7175 | POINT (50.797 4.358) | 6447 | 2023-11-04T11:00:00 | 4.44
aws_1hour.fid-4bbfb0ab_194841cebf7_-7191 | POINT (50.797 4.358) | 6447 | 2023-11-04T12:00:00 | 4.54
aws_1hour.fid-4bbfb0ab_194841cebf7_-7174 | POINT (50.797 4.358) | 6447 | 2023-11-04T13:00:00 | 20.9
aws_1hour.fid-4bbfb0ab_194841cebf7_-719e | POINT (50.797 4.358) | 6447 | 2023-11-04T14:00:00 | 74.36
aws_1hour.fid-4bbfb0ab_194841cebf7_-719b | POINT (50.797 4.358) | 6447 | 2023-11-04T15:00:00 | 141.52
aws_1hour.fid-4bbfb0ab_194841cebf7_-710f | POINT (50.797 4.358) | 6447 | 2023-11-04T16:00:00 | 8.5
aws_1hour.fid-4bbfb0ab_194841cebf7_-7165 | POINT (50.797 4.358) | 6447 | 2023-11-04T17:00:00 | 0.75
aws_1hour.fid-4bbfb0ab_194841cebf7_-7161 | POINT (50.797 4.358) | 6447 | 2023-11-04T18:00:00 | 0
aws_1hour.fid-4bbfb0ab_194841cebf7_-7194 | POINT (50.797 4.358) | 6447 | 2023-11-04T19:00:00 | 0
aws_1hour.fid-4bbfb0ab_194841cebf7_-713b | POINT (50.797 4.358) | 6447 | 2023-11-04T20:00:00 | 0
aws_1hour.fid-4bbfb0ab_194841cebf7_-7173 | POINT (50.797 4.358) | 6447 | 2023-11-04T21:00:00 | 0
aws_1hour.fid-4bbfb0ab_194841cebf7_-7127 | POINT (50.797 4.358) | 6447 | 2023-11-04T22:00:00 | 0
aws_1hour.fid-4bbfb0ab_194841cebf7_-7108 | POINT (50.797 4.358) | 6447 | 2023-11-04T23:00:00 | 0
aws_1hour.fid-4bbfb0ab_194841cebf7_-714d | POINT (50.797 4.358) | 6447 | 2023-11-05T00:00:00 | 0
aws_1hour.fid-4bbfb0ab_194841cebf7_-7112 | POINT (50.797 4.358) | 6447 | 2023-11-05T01:00:00 | 0
aws_1hour.fid-4bbfb0ab_194841cebf7_-7151 | POINT (50.797 4.358) | 6447 | 2023-11-05T02:00:00 | 0
aws_1hour.fid-4bbfb0ab_194841cebf7_-7126 | POINT (50.797 4.358) | 6447 | 2023-11-05T03:00:00 | 0
aws_1hour.fid-4bbfb0ab_194841cebf7_-7137 | POINT (50.797 4.358) | 6447 | 2023-11-05T04:00:00 | 0
aws_1hour.fid-4bbfb0ab_194841cebf7_-718b | POINT (50.797 4.358) | 6447 | 2023-11-05T05:00:00 | 0
aws_1hour.fid-4bbfb0ab_194841cebf7_-71a3 | POINT (50.797 4.358) | 6447 | 2023-11-05T06:00:00 | 0
aws_1hour.fid-4bbfb0ab_194841cebf7_-7141 | POINT (50.797 4.358) | 6447 | 2023-11-05T07:00:00 | 1.49
aws_1hour.fid-4bbfb0ab_194841cebf7_-716f | POINT (50.797 4.358) | 6447 | 2023-11-05T08:00:00 | 4.48
aws_1hour.fid-4bbfb0ab_194841cebf7_-7198 | POINT (50.797 4.358) | 6447 | 2023-11-05T09:00:00 | 4.51
aws_1hour.fid-4bbfb0ab_194841cebf7_-7180 | POINT (50.797 4.358) | 6447 | 2023-11-05T10:00:00 | 4.52
aws_1hour.fid-4bbfb0ab_194841cebf7_-7107 | POINT (50.797 4.358) | 6447 | 2023-11-05T11:00:00 | 4.56
aws_1hour.fid-4bbfb0ab_194841cebf7_-7164 | POINT (50.797 4.358) | 6447 | 2023-11-05T12:00:00 | 7.33
aws_1hour.fid-4bbfb0ab_194841cebf7_-712d | POINT (50.797 4.358) | 6447 | 2023-11-05T13:00:00 | 6.73
aws_1hour.fid-4bbfb0ab_194841cebf7_-7185 | POINT (50.797 4.358) | 6447 | 2023-11-05T14:00:00 | 290.23
aws_1hour.fid-4bbfb0ab_194841cebf7_-715e | POINT (50.797 4.358) | 6447 | 2023-11-05T15:00:00 | 139.82
aws_1hour.fid-4bbfb0ab_194841cebf7_-7132 | POINT (50.797 4.358) | 6447 | 2023-11-05T16:00:00 | 14.54
aws_1hour.fid-4bbfb0ab_194841cebf7_-7177 | POINT (50.797 4.358) | 6447 | 2023-11-05T17:00:00 | 0.74
aws_1hour.fid-4bbfb0ab_194841cebf7_-716e | POINT (50.797 4.358) | 6447 | 2023-11-05T18:00:00 | 0
aws_1hour.fid-4bbfb0ab_194841cebf7_-70fc | POINT (50.797 4.358) | 6447 | 2023-11-05T19:00:00 | 0
aws_1hour.fid-4bbfb0ab_194841cebf7_-7117 | POINT (50.797 4.358) | 6447 | 2023-11-05T20:00:00 | 0
aws_1hour.fid-4bbfb0ab_194841cebf7_-7111 | POINT (50.797 4.358) | 6447 | 2023-11-05T21:00:00 | 0
aws_1hour.fid-4bbfb0ab_194841cebf7_-7131 | POINT (50.797 4.358) | 6447 | 2023-11-05T22:00:00 | 0
aws_1hour.fid-4bbfb0ab_194841cebf7_-7143 | POINT (50.797 4.358) | 6447 | 2023-11-05T23:00:00 | 0
aws_1hour.fid-4bbfb0ab_194841cebf7_-715a | POINT (50.797 4.358) | 6447 | 2023-11-06T00:00:00 | 0
aws_1hour.fid-4bbfb0ab_194841cebf7_-7136 | POINT (50.797 4.358) | 6447 | 2023-11-06T01:00:00 | 0
aws_1hour.fid-4bbfb0ab_194841cebf7_-7190 | POINT (50.797 4.358) | 6447 | 2023-11-06T02:00:00 | 0
aws_1hour.fid-4bbfb0ab_194841cebf7_-7197 | POINT (50.797 4.358) | 6447 | 2023-11-06T03:00:00 | 0
aws_1hour.fid-4bbfb0ab_194841cebf7_-71a2 | POINT (50.797 4.358) | 6447 | 2023-11-06T04:00:00 | 0
aws_1hour.fid-4bbfb0ab_194841cebf7_-7135 | POINT (50.797 4.358) | 6447 | 2023-11-06T05:00:00 | 0
aws_1hour.fid-4bbfb0ab_194841cebf7_-713f | POINT (50.797 4.358) | 6447 | 2023-11-06T06:00:00 | 0
aws_1hour.fid-4bbfb0ab_194841cebf7_-7130 | POINT (50.797 4.358) | 6447 | 2023-11-06T07:00:00 | 1.87
aws_1hour.fid-4bbfb0ab_194841cebf7_-7163 | POINT (50.797 4.358) | 6447 | 2023-11-06T08:00:00 | 45.48
aws_1hour.fid-4bbfb0ab_194841cebf7_-710d | POINT (50.797 4.358) | 6447 | 2023-11-06T09:00:00 | 459.69
aws_1hour.fid-4bbfb0ab_194841cebf7_-71d6 | POINT (50.797 4.358) | 6447 | 2023-11-06T10:00:00 | 483
aws_1hour.fid-4bbfb0ab_194841cebf7_-71f5 | POINT (50.797 4.358) | 6447 | 2023-11-06T11:00:00 | 488.1
aws_1hour.fid-4bbfb0ab_194841cebf7_-71df | POINT (50.797 4.358) | 6447 | 2023-11-06T12:00:00 | 172.73
aws_1hour.fid-4bbfb0ab_194841cebf7_-71e3 | POINT (50.797 4.358) | 6447 | 2023-11-06T13:00:00 | 4.93
aws_1hour.fid-4bbfb0ab_194841cebf7_-7204 | POINT (50.797 4.358) | 6447 | 2023-11-06T14:00:00 | 24.4
aws_1hour.fid-4bbfb0ab_194841cebf7_-71b0 | POINT (50.797 4.358) | 6447 | 2023-11-06T15:00:00 | 175.82
aws_1hour.fid-4bbfb0ab_194841cebf7_-71f2 | POINT (50.797 4.358) | 6447 | 2023-11-06T16:00:00 | 8.61
aws_1hour.fid-4bbfb0ab_194841cebf7_-71af | POINT (50.797 4.358) | 6447 | 2023-11-06T17:00:00 | 0.74
aws_1hour.fid-4bbfb0ab_194841cebf7_-7230 | POINT (50.797 4.358) | 6447 | 2023-11-06T18:00:00 | 0
aws_1hour.fid-4bbfb0ab_194841cebf7_-723e | POINT (50.797 4.358) | 6447 | 2023-11-06T19:00:00 | 0
aws_1hour.fid-4bbfb0ab_194841cebf7_-7205 | POINT (50.797 4.358) | 6447 | 2023-11-06T20:00:00 | 0
aws_1hour.fid-4bbfb0ab_194841cebf7_-71bd | POINT (50.797 4.358) | 6447 | 2023-11-06T21:00:00 | 0
aws_1hour.fid-4bbfb0ab_194841cebf7_-71a8 | POINT (50.797 4.358) | 6447 | 2023-11-06T22:00:00 | 0
aws_1hour.fid-4bbfb0ab_194841cebf7_-71c6 | POINT (50.797 4.358) | 6447 | 2023-11-06T23:00:00 | 0
aws_1hour.fid-4bbfb0ab_194841cebf7_-7235 | POINT (50.797 4.358) | 6447 | 2023-11-07T00:00:00 | 0
aws_1hour.fid-4bbfb0ab_194841cebf7_-71f7 | POINT (50.797 4.358) | 6447 | 2023-11-07T01:00:00 | 0
aws_1hour.fid-4bbfb0ab_194841cebf7_-7238 | POINT (50.797 4.358) | 6447 | 2023-11-07T02:00:00 | 0
aws_1hour.fid-4bbfb0ab_194841cebf7_-7234 | POINT (50.797 4.358) | 6447 | 2023-11-07T03:00:00 | 0
aws_1hour.fid-4bbfb0ab_194841cebf7_-7247 | POINT (50.797 4.358) | 6447 | 2023-11-07T04:00:00 | 0
aws_1hour.fid-4bbfb0ab_194841cebf7_-71c5 | POINT (50.797 4.358) | 6447 | 2023-11-07T05:00:00 | 0
aws_1hour.fid-4bbfb0ab_194841cebf7_-7203 | POINT (50.797 4.358) | 6447 | 2023-11-07T06:00:00 | 0
aws_1hour.fid-4bbfb0ab_194841cebf7_-71fa | POINT (50.797 4.358) | 6447 | 2023-11-07T07:00:00 | 0.8
aws_1hour.fid-4bbfb0ab_194841cebf7_-7218 | POINT (50.797 4.358) | 6447 | 2023-11-07T08:00:00 | 16.13
aws_1hour.fid-4bbfb0ab_194841cebf7_-724a | POINT (50.797 4.358) | 6447 | 2023-11-07T09:00:00 | 20.66
aws_1hour.fid-4bbfb0ab_194841cebf7_-71b9 | POINT (50.797 4.358) | 6447 | 2023-11-07T10:00:00 | 59.84
aws_1hour.fid-4bbfb0ab_194841cebf7_-71de | POINT (50.797 4.358) | 6447 | 2023-11-07T11:00:00 | 50.94
aws_1hour.fid-4bbfb0ab_194841cebf7_-721b | POINT (50.797 4.358) | 6447 | 2023-11-07T12:00:00 | 80.6
aws_1hour.fid-4bbfb0ab_194841cebf7_-7246 | POINT (50.797 4.358) | 6447 | 2023-11-07T13:00:00 | 120.25
aws_1hour.fid-4bbfb0ab_194841cebf7_-7217 | POINT (50.797 4.358) | 6447 | 2023-11-07T14:00:00 | 102.8
aws_1hour.fid-4bbfb0ab_194841cebf7_-71bc | POINT (50.797 4.358) | 6447 | 2023-11-07T15:00:00 | 27.24
aws_1hour.fid-4bbfb0ab_194841cebf7_-71ea | POINT (50.797 4.358) | 6447 | 2023-11-07T16:00:00 | 11.17
aws_1hour.fid-4bbfb0ab_194841cebf7_-7208 | POINT (50.797 4.358) | 6447 | 2023-11-07T17:00:00 | 0.74
aws_1hour.fid-4bbfb0ab_194841cebf7_-71c2 | POINT (50.797 4.358) | 6447 | 2023-11-07T18:00:00 | 0
aws_1hour.fid-4bbfb0ab_194841cebf7_-7213 | POINT (50.797 4.358) | 6447 | 2023-11-07T19:00:00 | 0
aws_1hour.fid-4bbfb0ab_194841cebf7_-71f1 | POINT (50.797 4.358) | 6447 | 2023-11-07T20:00:00 | 0
aws_1hour.fid-4bbfb0ab_194841cebf7_-7240 | POINT (50.797 4.358) | 6447 | 2023-11-07T21:00:00 | 0
aws_1hour.fid-4bbfb0ab_194841cebf7_-71c1 | POINT (50.797 4.358) | 6447 | 2023-11-07T22:00:00 | 0
aws_1hour.fid-4bbfb0ab_194841cebf7_-722f | POINT (50.797 4.358) | 6447 | 2023-11-07T23:00:00 | 0
aws_1hour.fid-4bbfb0ab_194841cebf7_-71d1 | POINT (50.797 4.358) | 6447 | 2023-11-08T00:00:00 | 0
aws_1hour.fid-4bbfb0ab_194841cebf7_-71e2 | POINT (50.797 4.358) | 6447 | 2023-11-08T01:00:00 | 0
aws_1hour.fid-4bbfb0ab_194841cebf7_-71cf | POINT (50.797 4.358) | 6447 | 2023-11-08T02:00:00 | 0
aws_1hour.fid-4bbfb0ab_194841cebf7_-71f9 | POINT (50.797 4.358) | 6447 | 2023-11-08T03:00:00 | 0
aws_1hour.fid-4bbfb0ab_194841cebf7_-721e | POINT (50.797 4.358) | 6447 | 2023-11-08T04:00:00 | 0
aws_1hour.fid-4bbfb0ab_194841cebf7_-720b | POINT (50.797 4.358) | 6447 | 2023-11-08T05:00:00 | 0
aws_1hour.fid-4bbfb0ab_194841cebf7_-7202 | POINT (50.797 4.358) | 6447 | 2023-11-08T06:00:00 | 0
aws_1hour.fid-4bbfb0ab_194841cebf7_-71f0 | POINT (50.797 4.358) | 6447 | 2023-11-08T07:00:00 | 1.18
aws_1hour.fid-4bbfb0ab_194841cebf7_-71db | POINT (50.797 4.358) | 6447 | 2023-11-08T08:00:00 | 16.99
aws_1hour.fid-4bbfb0ab_194841cebf7_-7243 | POINT (50.797 4.358) | 6447 | 2023-11-08T09:00:00 | 173.64
aws_1hour.fid-4bbfb0ab_194841cebf7_-7223 | POINT (50.797 4.358) | 6447 | 2023-11-08T10:00:00 | 493.61
aws_1hour.fid-4bbfb0ab_194841cebf7_-7212 | POINT (50.797 4.358) | 6447 | 2023-11-08T11:00:00 | 115.16
aws_1hour.fid-4bbfb0ab_194841cebf7_-71c0 | POINT (50.797 4.358) | 6447 | 2023-11-08T12:00:00 | 12.67
aws_1hour.fid-4bbfb0ab_194841cebf7_-71bb | POINT (50.797 4.358) | 6447 | 2023-11-08T13:00:00 | 4.58
aws_1hour.fid-4bbfb0ab_194841cebf7_-71bf | POINT (50.797 4.358) | 6447 | 2023-11-08T14:00:00 | 6.98
aws_1hour.fid-4bbfb0ab_194841cebf7_-71f4 | POINT (50.797 4.358) | 6447 | 2023-11-08T15:00:00 | 4.76
aws_1hour.fid-4bbfb0ab_194841cebf7_-71dd | POINT (50.797 4.358) | 6447 | 2023-11-08T16:00:00 | 4.43
aws_1hour.fid-4bbfb0ab_194841cebf7_-723d | POINT (50.797 4.358) | 6447 | 2023-11-08T17:00:00 | 0.74
aws_1hour.fid-4bbfb0ab_194841cebf7_-71a7 | POINT (50.797 4.358) | 6447 | 2023-11-08T18:00:00 | 0
aws_1hour.fid-4bbfb0ab_194841cebf7_-71aa | POINT (50.797 4.358) | 6447 | 2023-11-08T19:00:00 | 0
aws_1hour.fid-4bbfb0ab_194841cebf7_-71ef | POINT (50.797 4.358) | 6447 | 2023-11-08T20:00:00 | 0
aws_1hour.fid-4bbfb0ab_194841cebf7_-71cc | POINT (50.797 4.358) | 6447 | 2023-11-08T21:00:00 | 0
aws_1hour.fid-4bbfb0ab_194841cebf7_-71c4 | POINT (50.797 4.358) | 6447 | 2023-11-08T22:00:00 | 0
aws_1hour.fid-4bbfb0ab_194841cebf7_-7245 | POINT (50.797 4.358) | 6447 | 2023-11-08T23:00:00 | 0
aws_1hour.fid-4bbfb0ab_194841cebf7_-7249 | POINT (50.797 4.358) | 6447 | 2023-11-09T00:00:00 | 0
aws_1hour.fid-4bbfb0ab_194841cebf7_-722b | POINT (50.797 4.358) | 6447 | 2023-11-09T01:00:00 | 0
aws_1hour.fid-4bbfb0ab_194841cebf7_-71d5 | POINT (50.797 4.358) | 6447 | 2023-11-09T02:00:00 | 0
aws_1hour.fid-4bbfb0ab_194841cebf7_-71e1 | POINT (50.797 4.358) | 6447 | 2023-11-09T03:00:00 | 0
aws_1hour.fid-4bbfb0ab_194841cebf7_-7222 | POINT (50.797 4.358) | 6447 | 2023-11-09T04:00:00 | 0
aws_1hour.fid-4bbfb0ab_194841cebf7_-7207 | POINT (50.797 4.358) | 6447 | 2023-11-09T05:00:00 | 0
aws_1hour.fid-4bbfb0ab_194841cebf7_-7227 | POINT (50.797 4.358) | 6447 | 2023-11-09T06:00:00 | 0
aws_1hour.fid-4bbfb0ab_194841cebf7_-721d | POINT (50.797 4.358) | 6447 | 2023-11-09T07:00:00 | 0.75
aws_1hour.fid-4bbfb0ab_194841cebf7_-723b | POINT (50.797 4.358) | 6447 | 2023-11-09T08:00:00 | 7.25
aws_1hour.fid-4bbfb0ab_194841cebf7_-721a | POINT (50.797 4.358) | 6447 | 2023-11-09T09:00:00 | 75.35
aws_1hour.fid-4bbfb0ab_194841cebf7_-7216 | POINT (50.797 4.358) | 6447 | 2023-11-09T10:00:00 | 339.41
aws_1hour.fid-4bbfb0ab_194841cebf7_-71ae | POINT (50.797 4.358) | 6447 | 2023-11-09T11:00:00 | 253.19
aws_1hour.fid-4bbfb0ab_194841cebf7_-724c | POINT (50.797 4.358) | 6447 | 2023-11-09T12:00:00 | 90.81
aws_1hour.fid-4bbfb0ab_194841cebf7_-720c | POINT (50.797 4.358) | 6447 | 2023-11-09T13:00:00 | 51.5
aws_1hour.fid-4bbfb0ab_194841cebf7_-720f | POINT (50.797 4.358) | 6447 | 2023-11-09T14:00:00 | 19.46
aws_1hour.fid-4bbfb0ab_194841cebf7_-722e | POINT (50.797 4.358) | 6447 | 2023-11-09T15:00:00 | 12.24
aws_1hour.fid-4bbfb0ab_194841cebf7_-720a | POINT (50.797 4.358) | 6447 | 2023-11-09T16:00:00 | 4.46
aws_1hour.fid-4bbfb0ab_194841cebf7_-71ee | POINT (50.797 4.358) | 6447 | 2023-11-09T17:00:00 | 0
aws_1hour.fid-4bbfb0ab_194841cebf7_-71cb | POINT (50.797 4.358) | 6447 | 2023-11-09T18:00:00 | 0
aws_1hour.fid-4bbfb0ab_194841cebf7_-71e9 | POINT (50.797 4.358) | 6447 | 2023-11-09T19:00:00 | 0
aws_1hour.fid-4bbfb0ab_194841cebf7_-71a9 | POINT (50.797 4.358) | 6447 | 2023-11-09T20:00:00 | 0
aws_1hour.fid-4bbfb0ab_194841cebf7_-7244 | POINT (50.797 4.358) | 6447 | 2023-11-09T21:00:00 | 0
aws_1hour.fid-4bbfb0ab_194841cebf7_-721c | POINT (50.797 4.358) | 6447 | 2023-11-09T22:00:00 | 0
aws_1hour.fid-4bbfb0ab_194841cebf7_-71ed | POINT (50.797 4.358) | 6447 | 2023-11-09T23:00:00 | 0
aws_1hour.fid-4bbfb0ab_194841cebf7_-71b7 | POINT (50.797 4.358) | 6447 | 2023-11-10T00:00:00 | 0
aws_1hour.fid-4bbfb0ab_194841cebf7_-71da | POINT (50.797 4.358) | 6447 | 2023-11-10T01:00:00 | 0
aws_1hour.fid-4bbfb0ab_194841cebf7_-724b | POINT (50.797 4.358) | 6447 | 2023-11-10T02:00:00 | 0
aws_1hour.fid-4bbfb0ab_194841cebf7_-7224 | POINT (50.797 4.358) | 6447 | 2023-11-10T03:00:00 | 0
aws_1hour.fid-4bbfb0ab_194841cebf7_-71b5 | POINT (50.797 4.358) | 6447 | 2023-11-10T04:00:00 | 0
aws_1hour.fid-4bbfb0ab_194841cebf7_-7221 | POINT (50.797 4.358) | 6447 | 2023-11-10T05:00:00 | 0
aws_1hour.fid-4bbfb0ab_194841cebf7_-7201 | POINT (50.797 4.358) | 6447 | 2023-11-10T06:00:00 | 0
aws_1hour.fid-4bbfb0ab_194841cebf7_-71ca | POINT (50.797 4.358) | 6447 | 2023-11-10T07:00:00 | 0.74
aws_1hour.fid-4bbfb0ab_194841cebf7_-71fc | POINT (50.797 4.358) | 6447 | 2023-11-10T08:00:00 | 4.41
aws_1hour.fid-4bbfb0ab_194841cebf7_-71ec | POINT (50.797 4.358) | 6447 | 2023-11-10T09:00:00 | 4.42
aws_1hour.fid-4bbfb0ab_194841cebf7_-7248 | POINT (50.797 4.358) | 6447 | 2023-11-10T10:00:00 | 4.45
aws_1hour.fid-4bbfb0ab_194841cebf7_-71b3 | POINT (50.797 4.358) | 6447 | 2023-11-10T11:00:00 | 4.72
aws_1hour.fid-4bbfb0ab_194841cebf7_-71c9 | POINT (50.797 4.358) | 6447 | 2023-11-10T12:00:00 | 4.46
aws_1hour.fid-4bbfb0ab_194841cebf7_-7237 | POINT (50.797 4.358) | 6447 | 2023-11-10T13:00:00 | 4.65
aws_1hour.fid-4bbfb0ab_194841cebf7_-7200 | POINT (50.797 4.358) | 6447 | 2023-11-10T14:00:00 | 4.49
aws_1hour.fid-4bbfb0ab_194841cebf7_-71b2 | POINT (50.797 4.358) | 6447 | 2023-11-10T15:00:00 | 4.52
aws_1hour.fid-4bbfb0ab_194841cebf7_-71ff | POINT (50.797 4.358) | 6447 | 2023-11-10T16:00:00 | 4.47
aws_1hour.fid-4bbfb0ab_194841cebf7_-71c3 | POINT (50.797 4.358) | 6447 | 2023-11-10T17:00:00 | 0
aws_1hour.fid-4bbfb0ab_194841cebf7_-7215 | POINT (50.797 4.358) | 6447 | 2023-11-10T18:00:00 | 0
aws_1hour.fid-4bbfb0ab_194841cebf7_-71a6 | POINT (50.797 4.358) | 6447 | 2023-11-10T19:00:00 | 0
aws_1hour.fid-4bbfb0ab_194841cebf7_-71a5 | POINT (50.797 4.358) | 6447 | 2023-11-10T20:00:00 | 0
aws_1hour.fid-4bbfb0ab_194841cebf7_-7231 | POINT (50.797 4.358) | 6447 | 2023-11-10T21:00:00 | 0
aws_1hour.fid-4bbfb0ab_194841cebf7_-71b8 | POINT (50.797 4.358) | 6447 | 2023-11-10T22:00:00 | 0
aws_1hour.fid-4bbfb0ab_194841cebf7_-7226 | POINT (50.797 4.358) | 6447 | 2023-11-10T23:00:00 | 0
aws_1hour.fid-4bbfb0ab_194841cebf7_-71f8 | POINT (50.797 4.358) | 6447 | 2023-11-11T00:00:00 | 0
aws_1hour.fid-4bbfb0ab_194841cebf7_-720e | POINT (50.797 4.358) | 6447 | 2023-11-11T01:00:00 | 0
aws_1hour.fid-4bbfb0ab_194841cebf7_-71e7 | POINT (50.797 4.358) | 6447 | 2023-11-11T02:00:00 | 0
aws_1hour.fid-4bbfb0ab_194841cebf7_-71e6 | POINT (50.797 4.358) | 6447 | 2023-11-11T03:00:00 | 0
aws_1hour.fid-4bbfb0ab_194841cebf7_-720d | POINT (50.797 4.358) | 6447 | 2023-11-11T04:00:00 | 0
aws_1hour.fid-4bbfb0ab_194841cebf7_-71d2 | POINT (50.797 4.358) | 6447 | 2023-11-11T05:00:00 | 0
aws_1hour.fid-4bbfb0ab_194841cebf7_-71c8 | POINT (50.797 4.358) | 6447 | 2023-11-11T06:00:00 | 0
aws_1hour.fid-4bbfb0ab_194841cebf7_-71d8 | POINT (50.797 4.358) | 6447 | 2023-11-11T07:00:00 | 0.74
aws_1hour.fid-4bbfb0ab_194841cebf7_-722d | POINT (50.797 4.358) | 6447 | 2023-11-11T08:00:00 | 23.22
aws_1hour.fid-4bbfb0ab_194841cebf7_-71e8 | POINT (50.797 4.358) | 6447 | 2023-11-11T09:00:00 | 306.85
aws_1hour.fid-4bbfb0ab_194841cebf7_-722a | POINT (50.797 4.358) | 6447 | 2023-11-11T10:00:00 | 7.37
aws_1hour.fid-4bbfb0ab_194841cebf7_-7220 | POINT (50.797 4.358) | 6447 | 2023-11-11T11:00:00 | 12.33
aws_1hour.fid-4bbfb0ab_194841cebf7_-71dc | POINT (50.797 4.358) | 6447 | 2023-11-11T12:00:00 | 91.6
aws_1hour.fid-4bbfb0ab_194841cebf7_-723f | POINT (50.797 4.358) | 6447 | 2023-11-11T13:00:00 | 8.87
aws_1hour.fid-4bbfb0ab_194841cebf7_-7211 | POINT (50.797 4.358) | 6447 | 2023-11-11T14:00:00 | 6.81
aws_1hour.fid-4bbfb0ab_194841cebf7_-722c | POINT (50.797 4.358) | 6447 | 2023-11-11T15:00:00 | 15.12
aws_1hour.fid-4bbfb0ab_194841cebf7_-71fe | POINT (50.797 4.358) | 6447 | 2023-11-11T16:00:00 | 9.14
aws_1hour.fid-4bbfb0ab_194841cebf7_-7210 | POINT (50.797 4.358) | 6447 | 2023-11-11T17:00:00 | 0
aws_1hour.fid-4bbfb0ab_194841cebf7_-7239 | POINT (50.797 4.358) | 6447 | 2023-11-11T18:00:00 | 0
aws_1hour.fid-4bbfb0ab_194841cebf7_-71fd | POINT (50.797 4.358) | 6447 | 2023-11-11T19:00:00 | 0
aws_1hour.fid-4bbfb0ab_194841cebf7_-71d4 | POINT (50.797 4.358) | 6447 | 2023-11-11T20:00:00 | 0
aws_1hour.fid-4bbfb0ab_194841cebf7_-71eb | POINT (50.797 4.358) | 6447 | 2023-11-11T21:00:00 | 0
aws_1hour.fid-4bbfb0ab_194841cebf7_-71be | POINT (50.797 4.358) | 6447 | 2023-11-11T22:00:00 | 0
aws_1hour.fid-4bbfb0ab_194841cebf7_-7225 | POINT (50.797 4.358) | 6447 | 2023-11-11T23:00:00 | 0
aws_1hour.fid-4bbfb0ab_194841cebf7_-71b1 | POINT (50.797 4.358) | 6447 | 2023-11-12T00:00:00 | 0
aws_1hour.fid-4bbfb0ab_194841cebf7_-71ce | POINT (50.797 4.358) | 6447 | 2023-11-12T01:00:00 | 0
aws_1hour.fid-4bbfb0ab_194841cebf7_-71d3 | POINT (50.797 4.358) | 6447 | 2023-11-12T02:00:00 | 0
aws_1hour.fid-4bbfb0ab_194841cebf7_-7209 | POINT (50.797 4.358) | 6447 | 2023-11-12T03:00:00 | 0
aws_1hour.fid-4bbfb0ab_194841cebf7_-71cd | POINT (50.797 4.358) | 6447 | 2023-11-12T04:00:00 | 0
aws_1hour.fid-4bbfb0ab_194841cebf7_-7242 | POINT (50.797 4.358) | 6447 | 2023-11-12T05:00:00 | 0
aws_1hour.fid-4bbfb0ab_194841cebf7_-71ba | POINT (50.797 4.358) | 6447 | 2023-11-12T06:00:00 | 0
aws_1hour.fid-4bbfb0ab_194841cebf7_-7206 | POINT (50.797 4.358) | 6447 | 2023-11-12T07:00:00 | 0.74
aws_1hour.fid-4bbfb0ab_194841cebf7_-723a | POINT (50.797 4.358) | 6447 | 2023-11-12T08:00:00 | 4.42
aws_1hour.fid-4bbfb0ab_194841cebf7_-7214 | POINT (50.797 4.358) | 6447 | 2023-11-12T09:00:00 | 4.9
aws_1hour.fid-4bbfb0ab_194841cebf7_-71e5 | POINT (50.797 4.358) | 6447 | 2023-11-12T10:00:00 | 28.71
aws_1hour.fid-4bbfb0ab_194841cebf7_-71ad | POINT (50.797 4.358) | 6447 | 2023-11-12T11:00:00 | 465.41
aws_1hour.fid-4bbfb0ab_194841cebf7_-7219 | POINT (50.797 4.358) | 6447 | 2023-11-12T12:00:00 | 13.81
aws_1hour.fid-4bbfb0ab_194841cebf7_-7236 | POINT (50.797 4.358) | 6447 | 2023-11-12T13:00:00 | 4.59
aws_1hour.fid-4bbfb0ab_194841cebf7_-71ac | POINT (50.797 4.358) | 6447 | 2023-11-12T14:00:00 | 4.55
aws_1hour.fid-4bbfb0ab_194841cebf7_-7229 | POINT (50.797 4.358) | 6447 | 2023-11-12T15:00:00 | 8.66
aws_1hour.fid-4bbfb0ab_194841cebf7_-7233 | POINT (50.797 4.358) | 6447 | 2023-11-12T16:00:00 | 4.52
aws_1hour.fid-4bbfb0ab_194841cebf7_-71b6 | POINT (50.797 4.358) | 6447 | 2023-11-12T17:00:00 | 0
aws_1hour.fid-4bbfb0ab_194841cebf7_-7232 | POINT (50.797 4.358) | 6447 | 2023-11-12T18:00:00 | 0
aws_1hour.fid-4bbfb0ab_194841cebf7_-723c | POINT (50.797 4.358) | 6447 | 2023-11-12T19:00:00 | 0
aws_1hour.fid-4bbfb0ab_194841cebf7_-71c7 | POINT (50.797 4.358) | 6447 | 2023-11-12T20:00:00 | 0
aws_1hour.fid-4bbfb0ab_194841cebf7_-71b4 | POINT (50.797 4.358) | 6447 | 2023-11-12T21:00:00 | 0
aws_1hour.fid-4bbfb0ab_194841cebf7_-71f3 | POINT (50.797 4.358) | 6447 | 2023-11-12T22:00:00 | 0
aws_1hour.fid-4bbfb0ab_194841cebf7_-71ab | POINT (50.797 4.358) | 6447 | 2023-11-12T23:00:00 | 0
aws_1hour.fid-4bbfb0ab_194841cebf7_-71f6 | POINT (50.797 4.358) | 6447 | 2023-11-13T00:00:00 | 0
aws_1hour.fid-4bbfb0ab_194841cebf7_-7228 | POINT (50.797 4.358) | 6447 | 2023-11-13T01:00:00 | 0
aws_1hour.fid-4bbfb0ab_194841cebf7_-71d0 | POINT (50.797 4.358) | 6447 | 2023-11-13T02:00:00 | 0
aws_1hour.fid-4bbfb0ab_194841cebf7_-721f | POINT (50.797 4.358) | 6447 | 2023-11-13T03:00:00 | 0
aws_1hour.fid-4bbfb0ab_194841cebf7_-71e0 | POINT (50.797 4.358) | 6447 | 2023-11-13T04:00:00 | 0
aws_1hour.fid-4bbfb0ab_194841cebf7_-71fb | POINT (50.797 4.358) | 6447 | 2023-11-13T05:00:00 | 0
aws_1hour.fid-4bbfb0ab_194841cebf7_-71d7 | POINT (50.797 4.358) | 6447 | 2023-11-13T06:00:00 | 0
aws_1hour.fid-4bbfb0ab_194841cebf7_-71d9 | POINT (50.797 4.358) | 6447 | 2023-11-13T07:00:00 | 0
aws_1hour.fid-4bbfb0ab_194841cebf7_-7241 | POINT (50.797 4.358) | 6447 | 2023-11-13T08:00:00 | 4.54
aws_1hour.fid-4bbfb0ab_194841cebf7_-71e4 | POINT (50.797 4.358) | 6447 | 2023-11-13T09:00:00 | 4.57
aws_1hour.fid-4bbfb0ab_194841cebf7_-7299 | POINT (50.797 4.358) | 6447 | 2023-11-13T10:00:00 | 4.6
aws_1hour.fid-4bbfb0ab_194841cebf7_-7286 | POINT (50.797 4.358) | 6447 | 2023-11-13T11:00:00 | 4.61
aws_1hour.fid-4bbfb0ab_194841cebf7_-725c | POINT (50.797 4.358) | 6447 | 2023-11-13T12:00:00 | 4.62
aws_1hour.fid-4bbfb0ab_194841cebf7_-7291 | POINT (50.797 4.358) | 6447 | 2023-11-13T13:00:00 | 4.71
aws_1hour.fid-4bbfb0ab_194841cebf7_-7298 | POINT (50.797 4.358) | 6447 | 2023-11-13T14:00:00 | 5
aws_1hour.fid-4bbfb0ab_194841cebf7_-72d8 | POINT (50.797 4.358) | 6447 | 2023-11-13T15:00:00 | 27.76
aws_1hour.fid-4bbfb0ab_194841cebf7_-7276 | POINT (50.797 4.358) | 6447 | 2023-11-13T16:00:00 | 11.78
aws_1hour.fid-4bbfb0ab_194841cebf7_-72ab | POINT (50.797 4.358) | 6447 | 2023-11-13T17:00:00 | 0
aws_1hour.fid-4bbfb0ab_194841cebf7_-727c | POINT (50.797 4.358) | 6447 | 2023-11-13T18:00:00 | 0
aws_1hour.fid-4bbfb0ab_194841cebf7_-72c8 | POINT (50.797 4.358) | 6447 | 2023-11-13T19:00:00 | 0
aws_1hour.fid-4bbfb0ab_194841cebf7_-728e | POINT (50.797 4.358) | 6447 | 2023-11-13T20:00:00 | 0
aws_1hour.fid-4bbfb0ab_194841cebf7_-727b | POINT (50.797 4.358) | 6447 | 2023-11-13T21:00:00 | 0
aws_1hour.fid-4bbfb0ab_194841cebf7_-7270 | POINT (50.797 4.358) | 6447 | 2023-11-13T22:00:00 | 0
aws_1hour.fid-4bbfb0ab_194841cebf7_-727a | POINT (50.797 4.358) | 6447 | 2023-11-13T23:00:00 | 0
aws_1hour.fid-4bbfb0ab_194841cebf7_-7251 | POINT (50.797 4.358) | 6447 | 2023-11-14T00:00:00 | 0
aws_1hour.fid-4bbfb0ab_194841cebf7_-72de | POINT (50.797 4.358) | 6447 | 2023-11-14T01:00:00 | 0
aws_1hour.fid-4bbfb0ab_194841cebf7_-72f1 | POINT (50.797 4.358) | 6447 | 2023-11-14T02:00:00 | 0
aws_1hour.fid-4bbfb0ab_194841cebf7_-72c4 | POINT (50.797 4.358) | 6447 | 2023-11-14T03:00:00 | 0
aws_1hour.fid-4bbfb0ab_194841cebf7_-726f | POINT (50.797 4.358) | 6447 | 2023-11-14T04:00:00 | 0
aws_1hour.fid-4bbfb0ab_194841cebf7_-729d | POINT (50.797 4.358) | 6447 | 2023-11-14T05:00:00 | 0
aws_1hour.fid-4bbfb0ab_194841cebf7_-72d0 | POINT (50.797 4.358) | 6447 | 2023-11-14T06:00:00 | 0
aws_1hour.fid-4bbfb0ab_194841cebf7_-72d2 | POINT (50.797 4.358) | 6447 | 2023-11-14T07:00:00 | 0
aws_1hour.fid-4bbfb0ab_194841cebf7_-7255 | POINT (50.797 4.358) | 6447 | 2023-11-14T08:00:00 | 4.56
aws_1hour.fid-4bbfb0ab_194841cebf7_-72c1 | POINT (50.797 4.358) | 6447 | 2023-11-14T09:00:00 | 4.54
aws_1hour.fid-4bbfb0ab_194841cebf7_-7257 | POINT (50.797 4.358) | 6447 | 2023-11-14T10:00:00 | 4.51
aws_1hour.fid-4bbfb0ab_194841cebf7_-72bc | POINT (50.797 4.358) | 6447 | 2023-11-14T11:00:00 | 8.19
aws_1hour.fid-4bbfb0ab_194841cebf7_-7254 | POINT (50.797 4.358) | 6447 | 2023-11-14T12:00:00 | 5.32
aws_1hour.fid-4bbfb0ab_194841cebf7_-72a0 | POINT (50.797 4.358) | 6447 | 2023-11-14T13:00:00 | 4.55
aws_1hour.fid-4bbfb0ab_194841cebf7_-72cb | POINT (50.797 4.358) | 6447 | 2023-11-14T14:00:00 | 4.56
aws_1hour.fid-4bbfb0ab_194841cebf7_-7279 | POINT (50.797 4.358) | 6447 | 2023-11-14T15:00:00 | 4.54
aws_1hour.fid-4bbfb0ab_194841cebf7_-72ee | POINT (50.797 4.358) | 6447 | 2023-11-14T16:00:00 | 4.53
aws_1hour.fid-4bbfb0ab_194841cebf7_-725b | POINT (50.797 4.358) | 6447 | 2023-11-14T17:00:00 | 0
aws_1hour.fid-4bbfb0ab_194841cebf7_-72b7 | POINT (50.797 4.358) | 6447 | 2023-11-14T18:00:00 | 0
aws_1hour.fid-4bbfb0ab_194841cebf7_-72e6 | POINT (50.797 4.358) | 6447 | 2023-11-14T19:00:00 | 0
aws_1hour.fid-4bbfb0ab_194841cebf7_-7256 | POINT (50.797 4.358) | 6447 | 2023-11-14T20:00:00 | 0
aws_1hour.fid-4bbfb0ab_194841cebf7_-729f | POINT (50.797 4.358) | 6447 | 2023-11-14T21:00:00 | 0
aws_1hour.fid-4bbfb0ab_194841cebf7_-72e2 | POINT (50.797 4.358) | 6447 | 2023-11-14T22:00:00 | 0
aws_1hour.fid-4bbfb0ab_194841cebf7_-729c | POINT (50.797 4.358) | 6447 | 2023-11-14T23:00:00 | 0
aws_1hour.fid-4bbfb0ab_194841cebf7_-72b6 | POINT (50.797 4.358) | 6447 | 2023-11-15T00:00:00 | 0
aws_1hour.fid-4bbfb0ab_194841cebf7_-72c3 | POINT (50.797 4.358) | 6447 | 2023-11-15T01:00:00 | 0
aws_1hour.fid-4bbfb0ab_194841cebf7_-72a9 | POINT (50.797 4.358) | 6447 | 2023-11-15T02:00:00 | 0
aws_1hour.fid-4bbfb0ab_194841cebf7_-72ca | POINT (50.797 4.358) | 6447 | 2023-11-15T03:00:00 | 0
aws_1hour.fid-4bbfb0ab_194841cebf7_-7280 | POINT (50.797 4.358) | 6447 | 2023-11-15T04:00:00 | 0
aws_1hour.fid-4bbfb0ab_194841cebf7_-7266 | POINT (50.797 4.358) | 6447 | 2023-11-15T05:00:00 | 0
aws_1hour.fid-4bbfb0ab_194841cebf7_-72e8 | POINT (50.797 4.358) | 6447 | 2023-11-15T06:00:00 | 0
aws_1hour.fid-4bbfb0ab_194841cebf7_-7273 | POINT (50.797 4.358) | 6447 | 2023-11-15T07:00:00 | 0
aws_1hour.fid-4bbfb0ab_194841cebf7_-729b | POINT (50.797 4.358) | 6447 | 2023-11-15T08:00:00 | 18.6
aws_1hour.fid-4bbfb0ab_194841cebf7_-728d | POINT (50.797 4.358) | 6447 | 2023-11-15T09:00:00 | 78.15
aws_1hour.fid-4bbfb0ab_194841cebf7_-7297 | POINT (50.797 4.358) | 6447 | 2023-11-15T10:00:00 | 21.75
aws_1hour.fid-4bbfb0ab_194841cebf7_-72a8 | POINT (50.797 4.358) | 6447 | 2023-11-15T11:00:00 | 118.16
aws_1hour.fid-4bbfb0ab_194841cebf7_-7296 | POINT (50.797 4.358) | 6447 | 2023-11-15T12:00:00 | 444.19
aws_1hour.fid-4bbfb0ab_194841cebf7_-72a7 | POINT (50.797 4.358) | 6447 | 2023-11-15T13:00:00 | 251.14
aws_1hour.fid-4bbfb0ab_194841cebf7_-72b5 | POINT (50.797 4.358) | 6447 | 2023-11-15T14:00:00 | 503.42
aws_1hour.fid-4bbfb0ab_194841cebf7_-7265 | POINT (50.797 4.358) | 6447 | 2023-11-15T15:00:00 | 200.98
aws_1hour.fid-4bbfb0ab_194841cebf7_-72a4 | POINT (50.797 4.358) | 6447 | 2023-11-15T16:00:00 | 9.73
aws_1hour.fid-4bbfb0ab_194841cebf7_-7272 | POINT (50.797 4.358) | 6447 | 2023-11-15T17:00:00 | 0
aws_1hour.fid-4bbfb0ab_194841cebf7_-724e | POINT (50.797 4.358) | 6447 | 2023-11-15T18:00:00 | 0
aws_1hour.fid-4bbfb0ab_194841cebf7_-72aa | POINT (50.797 4.358) | 6447 | 2023-11-15T19:00:00 | 0
aws_1hour.fid-4bbfb0ab_194841cebf7_-72c0 | POINT (50.797 4.358) | 6447 | 2023-11-15T20:00:00 | 0
aws_1hour.fid-4bbfb0ab_194841cebf7_-72d3 | POINT (50.797 4.358) | 6447 | 2023-11-15T21:00:00 | 0
aws_1hour.fid-4bbfb0ab_194841cebf7_-7278 | POINT (50.797 4.358) | 6447 | 2023-11-15T22:00:00 | 0
aws_1hour.fid-4bbfb0ab_194841cebf7_-7285 | POINT (50.797 4.358) | 6447 | 2023-11-15T23:00:00 | 0
aws_1hour.fid-4bbfb0ab_194841cebf7_-72a2 | POINT (50.797 4.358) | 6447 | 2023-11-16T00:00:00 | 0
aws_1hour.fid-4bbfb0ab_194841cebf7_-725a | POINT (50.797 4.358) | 6447 | 2023-11-16T01:00:00 | 0
aws_1hour.fid-4bbfb0ab_194841cebf7_-728c | POINT (50.797 4.358) | 6447 | 2023-11-16T02:00:00 | 0
aws_1hour.fid-4bbfb0ab_194841cebf7_-7260 | POINT (50.797 4.358) | 6447 | 2023-11-16T03:00:00 | 0
aws_1hour.fid-4bbfb0ab_194841cebf7_-72d7 | POINT (50.797 4.358) | 6447 | 2023-11-16T04:00:00 | 0
aws_1hour.fid-4bbfb0ab_194841cebf7_-7250 | POINT (50.797 4.358) | 6447 | 2023-11-16T05:00:00 | 0
aws_1hour.fid-4bbfb0ab_194841cebf7_-72d6 | POINT (50.797 4.358) | 6447 | 2023-11-16T06:00:00 | 0
aws_1hour.fid-4bbfb0ab_194841cebf7_-726a | POINT (50.797 4.358) | 6447 | 2023-11-16T07:00:00 | 0
aws_1hour.fid-4bbfb0ab_194841cebf7_-7253 | POINT (50.797 4.358) | 6447 | 2023-11-16T08:00:00 | 4.68
aws_1hour.fid-4bbfb0ab_194841cebf7_-72c9 | POINT (50.797 4.358) | 6447 | 2023-11-16T09:00:00 | 4.46
aws_1hour.fid-4bbfb0ab_194841cebf7_-729a | POINT (50.797 4.358) | 6447 | 2023-11-16T10:00:00 | 4.46
aws_1hour.fid-4bbfb0ab_194841cebf7_-727e | POINT (50.797 4.358) | 6447 | 2023-11-16T11:00:00 | 4.46
aws_1hour.fid-4bbfb0ab_194841cebf7_-7275 | POINT (50.797 4.358) | 6447 | 2023-11-16T12:00:00 | 4.48
aws_1hour.fid-4bbfb0ab_194841cebf7_-72b0 | POINT (50.797 4.358) | 6447 | 2023-11-16T13:00:00 | 4.48
aws_1hour.fid-4bbfb0ab_194841cebf7_-7264 | POINT (50.797 4.358) | 6447 | 2023-11-16T14:00:00 | 4.5
aws_1hour.fid-4bbfb0ab_194841cebf7_-72f6 | POINT (50.797 4.358) | 6447 | 2023-11-16T15:00:00 | 4.48
aws_1hour.fid-4bbfb0ab_194841cebf7_-72ad | POINT (50.797 4.358) | 6447 | 2023-11-16T16:00:00 | 3.72
aws_1hour.fid-4bbfb0ab_194841cebf7_-72e1 | POINT (50.797 4.358) | 6447 | 2023-11-16T17:00:00 | 0
aws_1hour.fid-4bbfb0ab_194841cebf7_-72d1 | POINT (50.797 4.358) | 6447 | 2023-11-16T18:00:00 | 0
aws_1hour.fid-4bbfb0ab_194841cebf7_-7269 | POINT (50.797 4.358) | 6447 | 2023-11-16T19:00:00 | 0
aws_1hour.fid-4bbfb0ab_194841cebf7_-7290 | POINT (50.797 4.358) | 6447 | 2023-11-16T20:00:00 | 0
aws_1hour.fid-4bbfb0ab_194841cebf7_-7295 | POINT (50.797 4.358) | 6447 | 2023-11-16T21:00:00 | 0
aws_1hour.fid-4bbfb0ab_194841cebf7_-72ed | POINT (50.797 4.358) | 6447 | 2023-11-16T22:00:00 | 0
aws_1hour.fid-4bbfb0ab_194841cebf7_-724d | POINT (50.797 4.358) | 6447 | 2023-11-16T23:00:00 | 0
aws_1hour.fid-4bbfb0ab_194841cebf7_-728b | POINT (50.797 4.358) | 6447 | 2023-11-17T00:00:00 | 0
aws_1hour.fid-4bbfb0ab_194841cebf7_-72cf | POINT (50.797 4.358) | 6447 | 2023-11-17T01:00:00 | 0
aws_1hour.fid-4bbfb0ab_194841cebf7_-727f | POINT (50.797 4.358) | 6447 | 2023-11-17T02:00:00 | 0
aws_1hour.fid-4bbfb0ab_194841cebf7_-725e | POINT (50.797 4.358) | 6447 | 2023-11-17T03:00:00 | 0
aws_1hour.fid-4bbfb0ab_194841cebf7_-72dd | POINT (50.797 4.358) | 6447 | 2023-11-17T04:00:00 | 0
aws_1hour.fid-4bbfb0ab_194841cebf7_-7263 | POINT (50.797 4.358) | 6447 | 2023-11-17T05:00:00 | 0
aws_1hour.fid-4bbfb0ab_194841cebf7_-72f2 | POINT (50.797 4.358) | 6447 | 2023-11-17T06:00:00 | 0
aws_1hour.fid-4bbfb0ab_194841cebf7_-72ec | POINT (50.797 4.358) | 6447 | 2023-11-17T07:00:00 | 0
aws_1hour.fid-4bbfb0ab_194841cebf7_-7284 | POINT (50.797 4.358) | 6447 | 2023-11-17T08:00:00 | 4.47
aws_1hour.fid-4bbfb0ab_194841cebf7_-72c7 | POINT (50.797 4.358) | 6447 | 2023-11-17T09:00:00 | 4.48
aws_1hour.fid-4bbfb0ab_194841cebf7_-724f | POINT (50.797 4.358) | 6447 | 2023-11-17T10:00:00 | 7.92
aws_1hour.fid-4bbfb0ab_194841cebf7_-726e | POINT (50.797 4.358) | 6447 | 2023-11-17T11:00:00 | 69.47
aws_1hour.fid-4bbfb0ab_194841cebf7_-726b | POINT (50.797 4.358) | 6447 | 2023-11-17T12:00:00 | 64.79
aws_1hour.fid-4bbfb0ab_194841cebf7_-7277 | POINT (50.797 4.358) | 6447 | 2023-11-17T13:00:00 | 121.47
aws_1hour.fid-4bbfb0ab_194841cebf7_-72b2 | POINT (50.797 4.358) | 6447 | 2023-11-17T14:00:00 | 32.48
aws_1hour.fid-4bbfb0ab_194841cebf7_-72ce | POINT (50.797 4.358) | 6447 | 2023-11-17T15:00:00 | 8.13
aws_1hour.fid-4bbfb0ab_194841cebf7_-72e5 | POINT (50.797 4.358) | 6447 | 2023-11-17T16:00:00 | 6.4
aws_1hour.fid-4bbfb0ab_194841cebf7_-72cd | POINT (50.797 4.358) | 6447 | 2023-11-17T17:00:00 | 0
aws_1hour.fid-4bbfb0ab_194841cebf7_-725d | POINT (50.797 4.358) | 6447 | 2023-11-17T18:00:00 | 0
aws_1hour.fid-4bbfb0ab_194841cebf7_-7294 | POINT (50.797 4.358) | 6447 | 2023-11-17T19:00:00 | 0
aws_1hour.fid-4bbfb0ab_194841cebf7_-72a3 | POINT (50.797 4.358) | 6447 | 2023-11-17T20:00:00 | 0
aws_1hour.fid-4bbfb0ab_194841cebf7_-72e7 | POINT (50.797 4.358) | 6447 | 2023-11-17T21:00:00 | 0
aws_1hour.fid-4bbfb0ab_194841cebf7_-726d | POINT (50.797 4.358) | 6447 | 2023-11-17T22:00:00 | 0
aws_1hour.fid-4bbfb0ab_194841cebf7_-72c6 | POINT (50.797 4.358) | 6447 | 2023-11-17T23:00:00 | 0
aws_1hour.fid-4bbfb0ab_194841cebf7_-72d5 | POINT (50.797 4.358) | 6447 | 2023-11-18T00:00:00 | 0
aws_1hour.fid-4bbfb0ab_194841cebf7_-72f5 | POINT (50.797 4.358) | 6447 | 2023-11-18T01:00:00 | 0
aws_1hour.fid-4bbfb0ab_194841cebf7_-725f | POINT (50.797 4.358) | 6447 | 2023-11-18T02:00:00 | 0
aws_1hour.fid-4bbfb0ab_194841cebf7_-7259 | POINT (50.797 4.358) | 6447 | 2023-11-18T03:00:00 | 0
aws_1hour.fid-4bbfb0ab_194841cebf7_-7293 | POINT (50.797 4.358) | 6447 | 2023-11-18T04:00:00 | 0
aws_1hour.fid-4bbfb0ab_194841cebf7_-728a | POINT (50.797 4.358) | 6447 | 2023-11-18T05:00:00 | 0
aws_1hour.fid-4bbfb0ab_194841cebf7_-72eb | POINT (50.797 4.358) | 6447 | 2023-11-18T06:00:00 | 0
aws_1hour.fid-4bbfb0ab_194841cebf7_-72b4 | POINT (50.797 4.358) | 6447 | 2023-11-18T07:00:00 | 0
aws_1hour.fid-4bbfb0ab_194841cebf7_-72bf | POINT (50.797 4.358) | 6447 | 2023-11-18T08:00:00 | 4.46
aws_1hour.fid-4bbfb0ab_194841cebf7_-72f0 | POINT (50.797 4.358) | 6447 | 2023-11-18T09:00:00 | 4.47
aws_1hour.fid-4bbfb0ab_194841cebf7_-7287 | POINT (50.797 4.358) | 6447 | 2023-11-18T10:00:00 | 4.48
aws_1hour.fid-4bbfb0ab_194841cebf7_-7258 | POINT (50.797 4.358) | 6447 | 2023-11-18T11:00:00 | 4.48
aws_1hour.fid-4bbfb0ab_194841cebf7_-72ea | POINT (50.797 4.358) | 6447 | 2023-11-18T12:00:00 | 4.48
aws_1hour.fid-4bbfb0ab_194841cebf7_-7289 | POINT (50.797 4.358) | 6447 | 2023-11-18T13:00:00 | 4.49
aws_1hour.fid-4bbfb0ab_194841cebf7_-72dc | POINT (50.797 4.358) | 6447 | 2023-11-18T14:00:00 | 4.5
aws_1hour.fid-4bbfb0ab_194841cebf7_-7252 | POINT (50.797 4.358) | 6447 | 2023-11-18T15:00:00 | 4.5
aws_1hour.fid-4bbfb0ab_194841cebf7_-72bb | POINT (50.797 4.358) | 6447 | 2023-11-18T16:00:00 | 3.77
aws_1hour.fid-4bbfb0ab_194841cebf7_-72ef | POINT (50.797 4.358) | 6447 | 2023-11-18T17:00:00 | 0
aws_1hour.fid-4bbfb0ab_194841cebf7_-72e9 | POINT (50.797 4.358) | 6447 | 2023-11-18T18:00:00 | 0
aws_1hour.fid-4bbfb0ab_194841cebf7_-72af | POINT (50.797 4.358) | 6447 | 2023-11-18T19:00:00 | 0
aws_1hour.fid-4bbfb0ab_194841cebf7_-7288 | POINT (50.797 4.358) | 6447 | 2023-11-18T20:00:00 | 0
aws_1hour.fid-4bbfb0ab_194841cebf7_-72c2 | POINT (50.797 4.358) | 6447 | 2023-11-18T21:00:00 | 0
aws_1hour.fid-4bbfb0ab_194841cebf7_-72ae | POINT (50.797 4.358) | 6447 | 2023-11-18T22:00:00 | 0
aws_1hour.fid-4bbfb0ab_194841cebf7_-729e | POINT (50.797 4.358) | 6447 | 2023-11-18T23:00:00 | 0
aws_1hour.fid-4bbfb0ab_194841cebf7_-72a6 | POINT (50.797 4.358) | 6447 | 2023-11-19T00:00:00 | 0
aws_1hour.fid-4bbfb0ab_194841cebf7_-72c5 | POINT (50.797 4.358) | 6447 | 2023-11-19T01:00:00 | 0
aws_1hour.fid-4bbfb0ab_194841cebf7_-72e0 | POINT (50.797 4.358) | 6447 | 2023-11-19T02:00:00 | 0
aws_1hour.fid-4bbfb0ab_194841cebf7_-7281 | POINT (50.797 4.358) | 6447 | 2023-11-19T03:00:00 | 0
aws_1hour.fid-4bbfb0ab_194841cebf7_-72ba | POINT (50.797 4.358) | 6447 | 2023-11-19T04:00:00 | 0
aws_1hour.fid-4bbfb0ab_194841cebf7_-72b9 | POINT (50.797 4.358) | 6447 | 2023-11-19T05:00:00 | 0
aws_1hour.fid-4bbfb0ab_194841cebf7_-72f4 | POINT (50.797 4.358) | 6447 | 2023-11-19T06:00:00 | 0
aws_1hour.fid-4bbfb0ab_194841cebf7_-7283 | POINT (50.797 4.358) | 6447 | 2023-11-19T07:00:00 | 0
aws_1hour.fid-4bbfb0ab_194841cebf7_-7282 | POINT (50.797 4.358) | 6447 | 2023-11-19T08:00:00 | 26.26
aws_1hour.fid-4bbfb0ab_194841cebf7_-727d | POINT (50.797 4.358) | 6447 | 2023-11-19T09:00:00 | 170.79
aws_1hour.fid-4bbfb0ab_194841cebf7_-72b1 | POINT (50.797 4.358) | 6447 | 2023-11-19T10:00:00 | 402.24
aws_1hour.fid-4bbfb0ab_194841cebf7_-72df | POINT (50.797 4.358) | 6447 | 2023-11-19T11:00:00 | 322.39
aws_1hour.fid-4bbfb0ab_194841cebf7_-7268 | POINT (50.797 4.358) | 6447 | 2023-11-19T12:00:00 | 306.92
aws_1hour.fid-4bbfb0ab_194841cebf7_-72a5 | POINT (50.797 4.358) | 6447 | 2023-11-19T13:00:00 | 33.42
aws_1hour.fid-4bbfb0ab_194841cebf7_-72db | POINT (50.797 4.358) | 6447 | 2023-11-19T14:00:00 | 24.49
aws_1hour.fid-4bbfb0ab_194841cebf7_-72e4 | POINT (50.797 4.358) | 6447 | 2023-11-19T15:00:00 | 8.44
aws_1hour.fid-4bbfb0ab_194841cebf7_-72ac | POINT (50.797 4.358) | 6447 | 2023-11-19T16:00:00 | 4.27
aws_1hour.fid-4bbfb0ab_194841cebf7_-72a1 | POINT (50.797 4.358) | 6447 | 2023-11-19T17:00:00 | 0
aws_1hour.fid-4bbfb0ab_194841cebf7_-7262 | POINT (50.797 4.358) | 6447 | 2023-11-19T18:00:00 | 0
aws_1hour.fid-4bbfb0ab_194841cebf7_-7261 | POINT (50.797 4.358) | 6447 | 2023-11-19T19:00:00 | 0
aws_1hour.fid-4bbfb0ab_194841cebf7_-728f | POINT (50.797 4.358) | 6447 | 2023-11-19T20:00:00 | 0
aws_1hour.fid-4bbfb0ab_194841cebf7_-72cc | POINT (50.797 4.358) | 6447 | 2023-11-19T21:00:00 | 0
aws_1hour.fid-4bbfb0ab_194841cebf7_-7271 | POINT (50.797 4.358) | 6447 | 2023-11-19T22:00:00 | 0
aws_1hour.fid-4bbfb0ab_194841cebf7_-72f3 | POINT (50.797 4.358) | 6447 | 2023-11-19T23:00:00 | 0
aws_1hour.fid-4bbfb0ab_194841cebf7_-72d4 | POINT (50.797 4.358) | 6447 | 2023-11-20T00:00:00 | 0
aws_1hour.fid-4bbfb0ab_194841cebf7_-72e3 | POINT (50.797 4.358) | 6447 | 2023-11-20T01:00:00 | 0
aws_1hour.fid-4bbfb0ab_194841cebf7_-72da | POINT (50.797 4.358) | 6447 | 2023-11-20T02:00:00 | 0
aws_1hour.fid-4bbfb0ab_194841cebf7_-7274 | POINT (50.797 4.358) | 6447 | 2023-11-20T03:00:00 | 0
aws_1hour.fid-4bbfb0ab_194841cebf7_-72b8 | POINT (50.797 4.358) | 6447 | 2023-11-20T04:00:00 | 0
aws_1hour.fid-4bbfb0ab_194841cebf7_-72d9 | POINT (50.797 4.358) | 6447 | 2023-11-20T05:00:00 | 0
aws_1hour.fid-4bbfb0ab_194841cebf7_-7267 | POINT (50.797 4.358) | 6447 | 2023-11-20T06:00:00 | 0
aws_1hour.fid-4bbfb0ab_194841cebf7_-72b3 | POINT (50.797 4.358) | 6447 | 2023-11-20T07:00:00 | 0
aws_1hour.fid-4bbfb0ab_194841cebf7_-72be | POINT (50.797 4.358) | 6447 | 2023-11-20T08:00:00 | 3.78
aws_1hour.fid-4bbfb0ab_194841cebf7_-72bd | POINT (50.797 4.358) | 6447 | 2023-11-20T09:00:00 | 6.7
aws_1hour.fid-4bbfb0ab_194841cebf7_-72fb | POINT (50.797 4.358) | 6447 | 2023-11-20T10:00:00 | 157.17
aws_1hour.fid-4bbfb0ab_194841cebf7_-72f9 | POINT (50.797 4.358) | 6447 | 2023-11-20T11:00:00 | 8.24
aws_1hour.fid-4bbfb0ab_194841cebf7_-72f7 | POINT (50.797 4.358) | 6447 | 2023-11-20T12:00:00 | 4.58
aws_1hour.fid-4bbfb0ab_194841cebf7_-72fa | POINT (50.797 4.358) | 6447 | 2023-11-20T13:00:00 | 4.57
aws_1hour.fid-4bbfb0ab_194841cebf7_-72f8 | POINT (50.797 4.358) | 6447 | 2023-11-20T14:00:00 | 4.55
aws_1hour.fid-4bbfb0ab_194841cebf7_-545a | POINT (50.797 4.358) | 6447 | 2023-11-20T15:00:00 | 4.52
aws_1hour.fid-4bbfb0ab_194841cebf7_-511f | POINT (50.797 4.358) | 6447 | 2023-11-20T16:00:00 | 3.77
aws_1hour.fid-4bbfb0ab_194841cebf7_-51e2 | POINT (50.797 4.358) | 6447 | 2023-11-20T17:00:00 | 0
aws_1hour.fid-4bbfb0ab_194841cebf7_-5168 | POINT (50.797 4.358) | 6447 | 2023-11-20T18:00:00 | 0
aws_1hour.fid-4bbfb0ab_194841cebf7_-521a | POINT (50.797 4.358) | 6447 | 2023-11-20T19:00:00 | 0
aws_1hour.fid-4bbfb0ab_194841cebf7_-52d5 | POINT (50.797 4.358) | 6447 | 2023-11-20T20:00:00 | 0
aws_1hour.fid-4bbfb0ab_194841cebf7_-53d1 | POINT (50.797 4.358) | 6447 | 2023-11-20T21:00:00 | 0
aws_1hour.fid-4bbfb0ab_194841cebf7_-546d | POINT (50.797 4.358) | 6447 | 2023-11-20T22:00:00 | 0
aws_1hour.fid-4bbfb0ab_194841cebf7_-5264 | POINT (50.797 4.358) | 6447 | 2023-11-20T23:00:00 | 0
aws_1hour.fid-4bbfb0ab_194841cebf7_-5292 | POINT (50.797 4.358) | 6447 | 2023-11-21T00:00:00 | 0
aws_1hour.fid-4bbfb0ab_194841cebf7_-511e | POINT (50.797 4.358) | 6447 | 2023-11-21T01:00:00 | 0
aws_1hour.fid-4bbfb0ab_194841cebf7_-54c6 | POINT (50.797 4.358) | 6447 | 2023-11-21T02:00:00 | 0
aws_1hour.fid-4bbfb0ab_194841cebf7_-540b | POINT (50.797 4.358) | 6447 | 2023-11-21T03:00:00 | 0
aws_1hour.fid-4bbfb0ab_194841cebf7_-51db | POINT (50.797 4.358) | 6447 | 2023-11-21T04:00:00 | 0
aws_1hour.fid-4bbfb0ab_194841cebf7_-5161 | POINT (50.797 4.358) | 6447 | 2023-11-21T05:00:00 | 0
aws_1hour.fid-4bbfb0ab_194841cebf7_-5193 | POINT (50.797 4.358) | 6447 | 2023-11-21T06:00:00 | 0
aws_1hour.fid-4bbfb0ab_194841cebf7_-5101 | POINT (50.797 4.358) | 6447 | 2023-11-21T07:00:00 | 0
aws_1hour.fid-4bbfb0ab_194841cebf7_-5177 | POINT (50.797 4.358) | 6447 | 2023-11-21T08:00:00 | 3.8
aws_1hour.fid-4bbfb0ab_194841cebf7_-5359 | POINT (50.797 4.358) | 6447 | 2023-11-21T09:00:00 | 4.55
aws_1hour.fid-4bbfb0ab_194841cebf7_-52f0 | POINT (50.797 4.358) | 6447 | 2023-11-21T10:00:00 | 4.57
aws_1hour.fid-4bbfb0ab_194841cebf7_-530d | POINT (50.797 4.358) | 6447 | 2023-11-21T11:00:00 | 8.01
aws_1hour.fid-4bbfb0ab_194841cebf7_-528f | POINT (50.797 4.358) | 6447 | 2023-11-21T12:00:00 | 4.59
aws_1hour.fid-4bbfb0ab_194841cebf7_-54c4 | POINT (50.797 4.358) | 6447 | 2023-11-21T13:00:00 | 4.74
aws_1hour.fid-4bbfb0ab_194841cebf7_-5455 | POINT (50.797 4.358) | 6447 | 2023-11-21T14:00:00 | 4.65
aws_1hour.fid-4bbfb0ab_194841cebf7_-5394 | POINT (50.797 4.358) | 6447 | 2023-11-21T15:00:00 | 4.58
aws_1hour.fid-4bbfb0ab_194841cebf7_-53d0 | POINT (50.797 4.358) | 6447 | 2023-11-21T16:00:00 | 3.81
aws_1hour.fid-4bbfb0ab_194841cebf7_-54c5 | POINT (50.797 4.358) | 6447 | 2023-11-21T17:00:00 | 0
aws_1hour.fid-4bbfb0ab_194841cebf7_-50e8 | POINT (50.797 4.358) | 6447 | 2023-11-21T18:00:00 | 0
aws_1hour.fid-4bbfb0ab_194841cebf7_-5487 | POINT (50.797 4.358) | 6447 | 2023-11-21T19:00:00 | 0
aws_1hour.fid-4bbfb0ab_194841cebf7_-5356 | POINT (50.797 4.358) | 6447 | 2023-11-21T20:00:00 | 0
aws_1hour.fid-4bbfb0ab_194841cebf7_-5459 | POINT (50.797 4.358) | 6447 | 2023-11-21T21:00:00 | 0
aws_1hour.fid-4bbfb0ab_194841cebf7_-51de | POINT (50.797 4.358) | 6447 | 2023-11-21T22:00:00 | 0
aws_1hour.fid-4bbfb0ab_194841cebf7_-5166 | POINT (50.797 4.358) | 6447 | 2023-11-21T23:00:00 | 0
aws_1hour.fid-4bbfb0ab_194841cebf7_-5454 | POINT (50.797 4.358) | 6447 | 2023-11-22T00:00:00 | 0
aws_1hour.fid-4bbfb0ab_194841cebf7_-5409 | POINT (50.797 4.358) | 6447 | 2023-11-22T01:00:00 | 0
aws_1hour.fid-4bbfb0ab_194841cebf7_-5163 | POINT (50.797 4.358) | 6447 | 2023-11-22T02:00:00 | 0
aws_1hour.fid-4bbfb0ab_194841cebf7_-51eb | POINT (50.797 4.358) | 6447 | 2023-11-22T03:00:00 | 0
aws_1hour.fid-4bbfb0ab_194841cebf7_-5489 | POINT (50.797 4.358) | 6447 | 2023-11-22T04:00:00 | 0
aws_1hour.fid-4bbfb0ab_194841cebf7_-5291 | POINT (50.797 4.358) | 6447 | 2023-11-22T05:00:00 | 0
aws_1hour.fid-4bbfb0ab_194841cebf7_-54c1 | POINT (50.797 4.358) | 6447 | 2023-11-22T06:00:00 | 0
aws_1hour.fid-4bbfb0ab_194841cebf7_-51e0 | POINT (50.797 4.358) | 6447 | 2023-11-22T07:00:00 | 0
aws_1hour.fid-4bbfb0ab_194841cebf7_-51dd | POINT (50.797 4.358) | 6447 | 2023-11-22T08:00:00 | 3.71
aws_1hour.fid-4bbfb0ab_194841cebf7_-5118 | POINT (50.797 4.358) | 6447 | 2023-11-22T09:00:00 | 4.47
aws_1hour.fid-4bbfb0ab_194841cebf7_-530c | POINT (50.797 4.358) | 6447 | 2023-11-22T10:00:00 | 5.73
aws_1hour.fid-4bbfb0ab_194841cebf7_-53cf | POINT (50.797 4.358) | 6447 | 2023-11-22T11:00:00 | 228.95
aws_1hour.fid-4bbfb0ab_194841cebf7_-5100 | POINT (50.797 4.358) | 6447 | 2023-11-22T12:00:00 | 315.15
aws_1hour.fid-4bbfb0ab_194841cebf7_-525c | POINT (50.797 4.358) | 6447 | 2023-11-22T13:00:00 | 179.63
aws_1hour.fid-4bbfb0ab_194841cebf7_-5270 | POINT (50.797 4.358) | 6447 | 2023-11-22T14:00:00 | 147.45
aws_1hour.fid-4bbfb0ab_194841cebf7_-540a | POINT (50.797 4.358) | 6447 | 2023-11-22T15:00:00 | 33.93
aws_1hour.fid-4bbfb0ab_194841cebf7_-5458 | POINT (50.797 4.358) | 6447 | 2023-11-22T16:00:00 | 3.73
aws_1hour.fid-4bbfb0ab_194841cebf7_-526f | POINT (50.797 4.358) | 6447 | 2023-11-22T17:00:00 | 0
aws_1hour.fid-4bbfb0ab_194841cebf7_-51fa | POINT (50.797 4.358) | 6447 | 2023-11-22T18:00:00 | 0
aws_1hour.fid-4bbfb0ab_194841cebf7_-5462 | POINT (50.797 4.358) | 6447 | 2023-11-22T19:00:00 | 0
aws_1hour.fid-4bbfb0ab_194841cebf7_-5488 | POINT (50.797 4.358) | 6447 | 2023-11-22T20:00:00 | 0
aws_1hour.fid-4bbfb0ab_194841cebf7_-52f2 | POINT (50.797 4.358) | 6447 | 2023-11-22T21:00:00 | 0
aws_1hour.fid-4bbfb0ab_194841cebf7_-54c2 | POINT (50.797 4.358) | 6447 | 2023-11-22T22:00:00 | 0
aws_1hour.fid-4bbfb0ab_194841cebf7_-5355 | POINT (50.797 4.358) | 6447 | 2023-11-22T23:00:00 | 0
aws_1hour.fid-4bbfb0ab_194841cebf7_-5457 | POINT (50.797 4.358) | 6447 | 2023-11-23T00:00:00 | 0
aws_1hour.fid-4bbfb0ab_194841cebf7_-5408 | POINT (50.797 4.358) | 6447 | 2023-11-23T01:00:00 | 0
aws_1hour.fid-4bbfb0ab_194841cebf7_-5167 | POINT (50.797 4.358) | 6447 | 2023-11-23T02:00:00 | 0
aws_1hour.fid-4bbfb0ab_194841cebf7_-53ea | POINT (50.797 4.358) | 6447 | 2023-11-23T03:00:00 | 0
aws_1hour.fid-4bbfb0ab_194841cebf7_-511a | POINT (50.797 4.358) | 6447 | 2023-11-23T04:00:00 | 0
aws_1hour.fid-4bbfb0ab_194841cebf7_-511d | POINT (50.797 4.358) | 6447 | 2023-11-23T05:00:00 | 0
aws_1hour.fid-4bbfb0ab_194841cebf7_-511b | POINT (50.797 4.358) | 6447 | 2023-11-23T06:00:00 | 0
aws_1hour.fid-4bbfb0ab_194841cebf7_-5393 | POINT (50.797 4.358) | 6447 | 2023-11-23T07:00:00 | 0
aws_1hour.fid-4bbfb0ab_194841cebf7_-52f1 | POINT (50.797 4.358) | 6447 | 2023-11-23T08:00:00 | 3.81
aws_1hour.fid-4bbfb0ab_194841cebf7_-5456 | POINT (50.797 4.358) | 6447 | 2023-11-23T09:00:00 | 4.6
aws_1hour.fid-4bbfb0ab_194841cebf7_-52dc | POINT (50.797 4.358) | 6447 | 2023-11-23T10:00:00 | 4.62
aws_1hour.fid-4bbfb0ab_194841cebf7_-5358 | POINT (50.797 4.358) | 6447 | 2023-11-23T11:00:00 | 4.63
aws_1hour.fid-4bbfb0ab_194841cebf7_-51df | POINT (50.797 4.358) | 6447 | 2023-11-23T12:00:00 | 4.73
aws_1hour.fid-4bbfb0ab_194841cebf7_-511c | POINT (50.797 4.358) | 6447 | 2023-11-23T13:00:00 | 4.63
aws_1hour.fid-4bbfb0ab_194841cebf7_-53eb | POINT (50.797 4.358) | 6447 | 2023-11-23T14:00:00 | 4.63
aws_1hour.fid-4bbfb0ab_194841cebf7_-5119 | POINT (50.797 4.358) | 6447 | 2023-11-23T15:00:00 | 62.33
aws_1hour.fid-4bbfb0ab_194841cebf7_-5218 | POINT (50.797 4.358) | 6447 | 2023-11-23T16:00:00 | 4.22
aws_1hour.fid-4bbfb0ab_194841cebf7_-53ce | POINT (50.797 4.358) | 6447 | 2023-11-23T17:00:00 | 0
aws_1hour.fid-4bbfb0ab_194841cebf7_-5357 | POINT (50.797 4.358) | 6447 | 2023-11-23T18:00:00 | 0
aws_1hour.fid-4bbfb0ab_194841cebf7_-51dc | POINT (50.797 4.358) | 6447 | 2023-11-23T19:00:00 | 0
aws_1hour.fid-4bbfb0ab_194841cebf7_-5354 | POINT (50.797 4.358) | 6447 | 2023-11-23T20:00:00 | 0
aws_1hour.fid-4bbfb0ab_194841cebf7_-530e | POINT (50.797 4.358) | 6447 | 2023-11-23T21:00:00 | 0
aws_1hour.fid-4bbfb0ab_194841cebf7_-5164 | POINT (50.797 4.358) | 6447 | 2023-11-23T22:00:00 | 0
aws_1hour.fid-4bbfb0ab_194841cebf7_-5219 | POINT (50.797 4.358) | 6447 | 2023-11-23T23:00:00 | 0
aws_1hour.fid-4bbfb0ab_194841cebf7_-53cd | POINT (50.797 4.358) | 6447 | 2023-11-24T00:00:00 | 0
aws_1hour.fid-4bbfb0ab_194841cebf7_-5165 | POINT (50.797 4.358) | 6447 | 2023-11-24T01:00:00 | 0
aws_1hour.fid-4bbfb0ab_194841cebf7_-5407 | POINT (50.797 4.358) | 6447 | 2023-11-24T02:00:00 | 0
aws_1hour.fid-4bbfb0ab_194841cebf7_-52d6 | POINT (50.797 4.358) | 6447 | 2023-11-24T03:00:00 | 0
aws_1hour.fid-4bbfb0ab_194841cebf7_-5290 | POINT (50.797 4.358) | 6447 | 2023-11-24T04:00:00 | 0
aws_1hour.fid-4bbfb0ab_194841cebf7_-52d9 | POINT (50.797 4.358) | 6447 | 2023-11-24T05:00:00 | 0
aws_1hour.fid-4bbfb0ab_194841cebf7_-525a | POINT (50.797 4.358) | 6447 | 2023-11-24T06:00:00 | 0
aws_1hour.fid-4bbfb0ab_194841cebf7_-51e1 | POINT (50.797 4.358) | 6447 | 2023-11-24T07:00:00 | 0
aws_1hour.fid-4bbfb0ab_194841cebf7_-525b | POINT (50.797 4.358) | 6447 | 2023-11-24T08:00:00 | 7.39
aws_1hour.fid-4bbfb0ab_194841cebf7_-53cc | POINT (50.797 4.358) | 6447 | 2023-11-24T09:00:00 | 146.18
aws_1hour.fid-4bbfb0ab_194841cebf7_-5162 | POINT (50.797 4.358) | 6447 | 2023-11-24T10:00:00 | 8.53
aws_1hour.fid-4bbfb0ab_194841cebf7_-5396 | POINT (50.797 4.358) | 6447 | 2023-11-24T11:00:00 | 4.44
aws_1hour.fid-4bbfb0ab_194841cebf7_-52d4 | POINT (50.797 4.358) | 6447 | 2023-11-24T12:00:00 | 5.73
aws_1hour.fid-4bbfb0ab_194841cebf7_-5395 | POINT (50.797 4.358) | 6447 | 2023-11-24T13:00:00 | 37.23
aws_1hour.fid-4bbfb0ab_194841cebf7_-54c3 | POINT (50.797 4.358) | 6447 | 2023-11-24T14:00:00 | 62.29
aws_1hour.fid-4bbfb0ab_194841cebf7_-544c | POINT (50.797 4.358) | 6447 | 2023-11-24T15:00:00 | 32.39
aws_1hour.fid-4bbfb0ab_194841cebf7_-5452 | POINT (50.797 4.358) | 6447 | 2023-11-24T16:00:00 | 4.16
aws_1hour.fid-4bbfb0ab_194841cebf7_-5351 | POINT (50.797 4.358) | 6447 | 2023-11-24T17:00:00 | 0
aws_1hour.fid-4bbfb0ab_194841cebf7_-544e | POINT (50.797 4.358) | 6447 | 2023-11-24T18:00:00 | 0
aws_1hour.fid-4bbfb0ab_194841cebf7_-544f | POINT (50.797 4.358) | 6447 | 2023-11-24T19:00:00 | 0
aws_1hour.fid-4bbfb0ab_194841cebf7_-528e | POINT (50.797 4.358) | 6447 | 2023-11-24T20:00:00 | 0
aws_1hour.fid-4bbfb0ab_194841cebf7_-52ee | POINT (50.797 4.358) | 6447 | 2023-11-24T21:00:00 | 0
aws_1hour.fid-4bbfb0ab_194841cebf7_-534e | POINT (50.797 4.358) | 6447 | 2023-11-24T22:00:00 | 0
aws_1hour.fid-4bbfb0ab_194841cebf7_-5256 | POINT (50.797 4.358) | 6447 | 2023-11-24T23:00:00 | 0
aws_1hour.fid-4bbfb0ab_194841cebf7_-5451 | POINT (50.797 4.358) | 6447 | 2023-11-25T00:00:00 | 0
aws_1hour.fid-4bbfb0ab_194841cebf7_-518e | POINT (50.797 4.358) | 6447 | 2023-11-25T01:00:00 | 0
aws_1hour.fid-4bbfb0ab_194841cebf7_-515c | POINT (50.797 4.358) | 6447 | 2023-11-25T02:00:00 | 0
aws_1hour.fid-4bbfb0ab_194841cebf7_-5486 | POINT (50.797 4.358) | 6447 | 2023-11-25T03:00:00 | 0
aws_1hour.fid-4bbfb0ab_194841cebf7_-5309 | POINT (50.797 4.358) | 6447 | 2023-11-25T04:00:00 | 0
aws_1hour.fid-4bbfb0ab_194841cebf7_-515b | POINT (50.797 4.358) | 6447 | 2023-11-25T05:00:00 | 0
aws_1hour.fid-4bbfb0ab_194841cebf7_-5450 | POINT (50.797 4.358) | 6447 | 2023-11-25T06:00:00 | 0
aws_1hour.fid-4bbfb0ab_194841cebf7_-530b | POINT (50.797 4.358) | 6447 | 2023-11-25T07:00:00 | 0
aws_1hour.fid-4bbfb0ab_194841cebf7_-51ea | POINT (50.797 4.358) | 6447 | 2023-11-25T08:00:00 | 2.91
aws_1hour.fid-4bbfb0ab_194841cebf7_-5370 | POINT (50.797 4.358) | 6447 | 2023-11-25T09:00:00 | 14.22
aws_1hour.fid-4bbfb0ab_194841cebf7_-518f | POINT (50.797 4.358) | 6447 | 2023-11-25T10:00:00 | 12.38
aws_1hour.fid-4bbfb0ab_194841cebf7_-538f | POINT (50.797 4.358) | 6447 | 2023-11-25T11:00:00 | 114.22
aws_1hour.fid-4bbfb0ab_194841cebf7_-528d | POINT (50.797 4.358) | 6447 | 2023-11-25T12:00:00 | 324.71
aws_1hour.fid-4bbfb0ab_194841cebf7_-5392 | POINT (50.797 4.358) | 6447 | 2023-11-25T13:00:00 | 11.14
aws_1hour.fid-4bbfb0ab_194841cebf7_-534c | POINT (50.797 4.358) | 6447 | 2023-11-25T14:00:00 | 18.45
aws_1hour.fid-4bbfb0ab_194841cebf7_-54be | POINT (50.797 4.358) | 6447 | 2023-11-25T15:00:00 | 19.68
aws_1hour.fid-4bbfb0ab_194841cebf7_-53ca | POINT (50.797 4.358) | 6447 | 2023-11-25T16:00:00 | 2.96
aws_1hour.fid-4bbfb0ab_194841cebf7_-528c | POINT (50.797 4.358) | 6447 | 2023-11-25T17:00:00 | 0
aws_1hour.fid-4bbfb0ab_194841cebf7_-536f | POINT (50.797 4.358) | 6447 | 2023-11-25T18:00:00 | 0
aws_1hour.fid-4bbfb0ab_194841cebf7_-51d7 | POINT (50.797 4.358) | 6447 | 2023-11-25T19:00:00 | 0
aws_1hour.fid-4bbfb0ab_194841cebf7_-5350 | POINT (50.797 4.358) | 6447 | 2023-11-25T20:00:00 | 0
aws_1hour.fid-4bbfb0ab_194841cebf7_-53e9 | POINT (50.797 4.358) | 6447 | 2023-11-25T21:00:00 | 0
aws_1hour.fid-4bbfb0ab_194841cebf7_-54bd | POINT (50.797 4.358) | 6447 | 2023-11-25T22:00:00 | 0
aws_1hour.fid-4bbfb0ab_194841cebf7_-5190 | POINT (50.797 4.358) | 6447 | 2023-11-25T23:00:00 | 0
aws_1hour.fid-4bbfb0ab_194841cebf7_-53c8 | POINT (50.797 4.358) | 6447 | 2023-11-26T00:00:00 | 0
aws_1hour.fid-4bbfb0ab_194841cebf7_-52cf | POINT (50.797 4.358) | 6447 | 2023-11-26T01:00:00 | 0
aws_1hour.fid-4bbfb0ab_194841cebf7_-534d | POINT (50.797 4.358) | 6447 | 2023-11-26T02:00:00 | 0
aws_1hour.fid-4bbfb0ab_194841cebf7_-51da | POINT (50.797 4.358) | 6447 | 2023-11-26T03:00:00 | 0
aws_1hour.fid-4bbfb0ab_194841cebf7_-5176 | POINT (50.797 4.358) | 6447 | 2023-11-26T04:00:00 | 0
aws_1hour.fid-4bbfb0ab_194841cebf7_-54c0 | POINT (50.797 4.358) | 6447 | 2023-11-26T05:00:00 | 0
aws_1hour.fid-4bbfb0ab_194841cebf7_-5390 | POINT (50.797 4.358) | 6447 | 2023-11-26T06:00:00 | 0
aws_1hour.fid-4bbfb0ab_194841cebf7_-52d1 | POINT (50.797 4.358) | 6447 | 2023-11-26T07:00:00 | 0
aws_1hour.fid-4bbfb0ab_194841cebf7_-52db | POINT (50.797 4.358) | 6447 | 2023-11-26T08:00:00 | 2.97
aws_1hour.fid-4bbfb0ab_194841cebf7_-5353 | POINT (50.797 4.358) | 6447 | 2023-11-26T09:00:00 | 4.45
aws_1hour.fid-4bbfb0ab_194841cebf7_-5259 | POINT (50.797 4.358) | 6447 | 2023-11-26T10:00:00 | 4.48
aws_1hour.fid-4bbfb0ab_194841cebf7_-536e | POINT (50.797 4.358) | 6447 | 2023-11-26T11:00:00 | 4.53
aws_1hour.fid-4bbfb0ab_194841cebf7_-515e | POINT (50.797 4.358) | 6447 | 2023-11-26T12:00:00 | 4.57
aws_1hour.fid-4bbfb0ab_194841cebf7_-515f | POINT (50.797 4.358) | 6447 | 2023-11-26T13:00:00 | 4.55
aws_1hour.fid-4bbfb0ab_194841cebf7_-54bc | POINT (50.797 4.358) | 6447 | 2023-11-26T14:00:00 | 4.54
aws_1hour.fid-4bbfb0ab_194841cebf7_-53cb | POINT (50.797 4.358) | 6447 | 2023-11-26T15:00:00 | 4.5
aws_1hour.fid-4bbfb0ab_194841cebf7_-5391 | POINT (50.797 4.358) | 6447 | 2023-11-26T16:00:00 | 2.98
aws_1hour.fid-4bbfb0ab_194841cebf7_-51f8 | POINT (50.797 4.358) | 6447 | 2023-11-26T17:00:00 | 0
aws_1hour.fid-4bbfb0ab_194841cebf7_-51d6 | POINT (50.797 4.358) | 6447 | 2023-11-26T18:00:00 | 0
aws_1hour.fid-4bbfb0ab_194841cebf7_-5116 | POINT (50.797 4.358) | 6447 | 2023-11-26T19:00:00 | 0
aws_1hour.fid-4bbfb0ab_194841cebf7_-5362 | POINT (50.797 4.358) | 6447 | 2023-11-26T20:00:00 | 0
aws_1hour.fid-4bbfb0ab_194841cebf7_-53c9 | POINT (50.797 4.358) | 6447 | 2023-11-26T21:00:00 | 0
aws_1hour.fid-4bbfb0ab_194841cebf7_-52d0 | POINT (50.797 4.358) | 6447 | 2023-11-26T22:00:00 | 0
aws_1hour.fid-4bbfb0ab_194841cebf7_-5160 | POINT (50.797 4.358) | 6447 | 2023-11-26T23:00:00 | 0
aws_1hour.fid-4bbfb0ab_194841cebf7_-5192 | POINT (50.797 4.358) | 6447 | 2023-11-27T00:00:00 | 0
aws_1hour.fid-4bbfb0ab_194841cebf7_-5258 | POINT (50.797 4.358) | 6447 | 2023-11-27T01:00:00 | 0
aws_1hour.fid-4bbfb0ab_194841cebf7_-54bf | POINT (50.797 4.358) | 6447 | 2023-11-27T02:00:00 | 0
aws_1hour.fid-4bbfb0ab_194841cebf7_-5191 | POINT (50.797 4.358) | 6447 | 2023-11-27T03:00:00 | 0
aws_1hour.fid-4bbfb0ab_194841cebf7_-5352 | POINT (50.797 4.358) | 6447 | 2023-11-27T04:00:00 | 0
aws_1hour.fid-4bbfb0ab_194841cebf7_-52ef | POINT (50.797 4.358) | 6447 | 2023-11-27T05:00:00 | 0
aws_1hour.fid-4bbfb0ab_194841cebf7_-530a | POINT (50.797 4.358) | 6447 | 2023-11-27T06:00:00 | 0
aws_1hour.fid-4bbfb0ab_194841cebf7_-50ff | POINT (50.797 4.358) | 6447 | 2023-11-27T07:00:00 | 0
aws_1hour.fid-4bbfb0ab_194841cebf7_-53e8 | POINT (50.797 4.358) | 6447 | 2023-11-27T08:00:00 | 2.94
aws_1hour.fid-4bbfb0ab_194841cebf7_-52d2 | POINT (50.797 4.358) | 6447 | 2023-11-27T09:00:00 | 4.41
aws_1hour.fid-4bbfb0ab_194841cebf7_-52d3 | POINT (50.797 4.358) | 6447 | 2023-11-27T10:00:00 | 4.42
aws_1hour.fid-4bbfb0ab_194841cebf7_-5217 | POINT (50.797 4.358) | 6447 | 2023-11-27T11:00:00 | 4.43
aws_1hour.fid-4bbfb0ab_194841cebf7_-51f9 | POINT (50.797 4.358) | 6447 | 2023-11-27T12:00:00 | 4.45
aws_1hour.fid-4bbfb0ab_194841cebf7_-5255 | POINT (50.797 4.358) | 6447 | 2023-11-27T13:00:00 | 4.46
aws_1hour.fid-4bbfb0ab_194841cebf7_-5308 | POINT (50.797 4.358) | 6447 | 2023-11-27T14:00:00 | 4.47
aws_1hour.fid-4bbfb0ab_194841cebf7_-534f | POINT (50.797 4.358) | 6447 | 2023-11-27T15:00:00 | 4.5
aws_1hour.fid-4bbfb0ab_194841cebf7_-53c7 | POINT (50.797 4.358) | 6447 | 2023-11-27T16:00:00 | 3
aws_1hour.fid-4bbfb0ab_194841cebf7_-51d8 | POINT (50.797 4.358) | 6447 | 2023-11-27T17:00:00 | 0
aws_1hour.fid-4bbfb0ab_194841cebf7_-50fd | POINT (50.797 4.358) | 6447 | 2023-11-27T18:00:00 | 0
aws_1hour.fid-4bbfb0ab_194841cebf7_-544d | POINT (50.797 4.358) | 6447 | 2023-11-27T19:00:00 | 0
aws_1hour.fid-4bbfb0ab_194841cebf7_-51d9 | POINT (50.797 4.358) | 6447 | 2023-11-27T20:00:00 | 0
aws_1hour.fid-4bbfb0ab_194841cebf7_-515d | POINT (50.797 4.358) | 6447 | 2023-11-27T21:00:00 | 0
aws_1hour.fid-4bbfb0ab_194841cebf7_-5453 | POINT (50.797 4.358) | 6447 | 2023-11-27T22:00:00 | 0
aws_1hour.fid-4bbfb0ab_194841cebf7_-5117 | POINT (50.797 4.358) | 6447 | 2023-11-27T23:00:00 | 0
aws_1hour.fid-4bbfb0ab_194841cebf7_-50fe | POINT (50.797 4.358) | 6447 | 2023-11-28T00:00:00 | 0
aws_1hour.fid-4bbfb0ab_194841cebf7_-5257 | POINT (50.797 4.358) | 6447 | 2023-11-28T01:00:00 | 0
aws_1hour.fid-4bbfb0ab_194841cebf7_-5461 | POINT (50.797 4.358) | 6447 | 2023-11-28T02:00:00 | 0
aws_1hour.fid-4bbfb0ab_194841cebf7_-5485 | POINT (50.797 4.358) | 6447 | 2023-11-28T03:00:00 | 0
aws_1hour.fid-4bbfb0ab_194841cebf7_-515a | POINT (50.797 4.358) | 6447 | 2023-11-28T04:00:00 | 0
aws_1hour.fid-4bbfb0ab_194841cebf7_-53da | POINT (50.797 4.358) | 6447 | 2023-11-28T05:00:00 | 0
aws_1hour.fid-4bbfb0ab_194841cebf7_-51d3 | POINT (50.797 4.358) | 6447 | 2023-11-28T06:00:00 | 0
aws_1hour.fid-4bbfb0ab_194841cebf7_-51d5 | POINT (50.797 4.358) | 6447 | 2023-11-28T07:00:00 | 0
aws_1hour.fid-4bbfb0ab_194841cebf7_-50ed | POINT (50.797 4.358) | 6447 | 2023-11-28T08:00:00 | 2.91
aws_1hour.fid-4bbfb0ab_194841cebf7_-51d2 | POINT (50.797 4.358) | 6447 | 2023-11-28T09:00:00 | 11.31
aws_1hour.fid-4bbfb0ab_194841cebf7_-5252 | POINT (50.797 4.358) | 6447 | 2023-11-28T10:00:00 | 277.73
aws_1hour.fid-4bbfb0ab_194841cebf7_-53c5 | POINT (50.797 4.358) | 6447 | 2023-11-28T11:00:00 | 713.18
aws_1hour.fid-4bbfb0ab_194841cebf7_-5155 | POINT (50.797 4.358) | 6447 | 2023-11-28T12:00:00 | 717.41
aws_1hour.fid-4bbfb0ab_194841cebf7_-52c8 | POINT (50.797 4.358) | 6447 | 2023-11-28T13:00:00 | 707.8
aws_1hour.fid-4bbfb0ab_194841cebf7_-51d0 | POINT (50.797 4.358) | 6447 | 2023-11-28T14:00:00 | 430.73
aws_1hour.fid-4bbfb0ab_194841cebf7_-516b | POINT (50.797 4.358) | 6447 | 2023-11-28T15:00:00 | 38.83
aws_1hour.fid-4bbfb0ab_194841cebf7_-5346 | POINT (50.797 4.358) | 6447 | 2023-11-28T16:00:00 | 8.13
aws_1hour.fid-4bbfb0ab_194841cebf7_-5212 | POINT (50.797 4.358) | 6447 | 2023-11-28T17:00:00 | 0
aws_1hour.fid-4bbfb0ab_194841cebf7_-5250 | POINT (50.797 4.358) | 6447 | 2023-11-28T18:00:00 | 0
aws_1hour.fid-4bbfb0ab_194841cebf7_-53db | POINT (50.797 4.358) | 6447 | 2023-11-28T19:00:00 | 0
aws_1hour.fid-4bbfb0ab_194841cebf7_-5154 | POINT (50.797 4.358) | 6447 | 2023-11-28T20:00:00 | 0
aws_1hour.fid-4bbfb0ab_194841cebf7_-5445 | POINT (50.797 4.358) | 6447 | 2023-11-28T21:00:00 | 0
aws_1hour.fid-4bbfb0ab_194841cebf7_-51cf | POINT (50.797 4.358) | 6447 | 2023-11-28T22:00:00 | 0
aws_1hour.fid-4bbfb0ab_194841cebf7_-538e | POINT (50.797 4.358) | 6447 | 2023-11-28T23:00:00 | 0
aws_1hour.fid-4bbfb0ab_194841cebf7_-51ce | POINT (50.797 4.358) | 6447 | 2023-11-29T00:00:00 | 0
aws_1hour.fid-4bbfb0ab_194841cebf7_-5153 | POINT (50.797 4.358) | 6447 | 2023-11-29T01:00:00 | 0
aws_1hour.fid-4bbfb0ab_194841cebf7_-538d | POINT (50.797 4.358) | 6447 | 2023-11-29T02:00:00 | 0
aws_1hour.fid-4bbfb0ab_194841cebf7_-524f | POINT (50.797 4.358) | 6447 | 2023-11-29T03:00:00 | 0
aws_1hour.fid-4bbfb0ab_194841cebf7_-52c7 | POINT (50.797 4.358) | 6447 | 2023-11-29T04:00:00 | 0
aws_1hour.fid-4bbfb0ab_194841cebf7_-518c | POINT (50.797 4.358) | 6447 | 2023-11-29T05:00:00 | 0
aws_1hour.fid-4bbfb0ab_194841cebf7_-5306 | POINT (50.797 4.358) | 6447 | 2023-11-29T06:00:00 | 0
aws_1hour.fid-4bbfb0ab_194841cebf7_-53c4 | POINT (50.797 4.358) | 6447 | 2023-11-29T07:00:00 | 0
aws_1hour.fid-4bbfb0ab_194841cebf7_-5348 | POINT (50.797 4.358) | 6447 | 2023-11-29T08:00:00 | 8.45
aws_1hour.fid-4bbfb0ab_194841cebf7_-5253 | POINT (50.797 4.358) | 6447 | 2023-11-29T09:00:00 | 229.47
aws_1hour.fid-4bbfb0ab_194841cebf7_-5215 | POINT (50.797 4.358) | 6447 | 2023-11-29T10:00:00 | 624.4
aws_1hour.fid-4bbfb0ab_194841cebf7_-53c3 | POINT (50.797 4.358) | 6447 | 2023-11-29T11:00:00 | 464.43
aws_1hour.fid-4bbfb0ab_194841cebf7_-5289 | POINT (50.797 4.358) | 6447 | 2023-11-29T12:00:00 | 137.79
aws_1hour.fid-4bbfb0ab_194841cebf7_-5305 | POINT (50.797 4.358) | 6447 | 2023-11-29T13:00:00 | 413.51
aws_1hour.fid-4bbfb0ab_194841cebf7_-54ba | POINT (50.797 4.358) | 6447 | 2023-11-29T14:00:00 | 399.76
aws_1hour.fid-4bbfb0ab_194841cebf7_-518b | POINT (50.797 4.358) | 6447 | 2023-11-29T15:00:00 | 21.76
aws_1hour.fid-4bbfb0ab_194841cebf7_-5213 | POINT (50.797 4.358) | 6447 | 2023-11-29T16:00:00 | 3.06
aws_1hour.fid-4bbfb0ab_194841cebf7_-5288 | POINT (50.797 4.358) | 6447 | 2023-11-29T17:00:00 | 0
aws_1hour.fid-4bbfb0ab_194841cebf7_-52cd | POINT (50.797 4.358) | 6447 | 2023-11-29T18:00:00 | 0
aws_1hour.fid-4bbfb0ab_194841cebf7_-5159 | POINT (50.797 4.358) | 6447 | 2023-11-29T19:00:00 | 0
aws_1hour.fid-4bbfb0ab_194841cebf7_-5446 | POINT (50.797 4.358) | 6447 | 2023-11-29T20:00:00 | 0
aws_1hour.fid-4bbfb0ab_194841cebf7_-5448 | POINT (50.797 4.358) | 6447 | 2023-11-29T21:00:00 | 0
aws_1hour.fid-4bbfb0ab_194841cebf7_-5347 | POINT (50.797 4.358) | 6447 | 2023-11-29T22:00:00 | 0
aws_1hour.fid-4bbfb0ab_194841cebf7_-5214 | POINT (50.797 4.358) | 6447 | 2023-11-29T23:00:00 | 0
aws_1hour.fid-4bbfb0ab_194841cebf7_-54bb | POINT (50.797 4.358) | 6447 | 2023-11-30T00:00:00 | 0
aws_1hour.fid-4bbfb0ab_194841cebf7_-52cb | POINT (50.797 4.358) | 6447 | 2023-11-30T01:00:00 | 0
aws_1hour.fid-4bbfb0ab_194841cebf7_-544b | POINT (50.797 4.358) | 6447 | 2023-11-30T02:00:00 | 0
aws_1hour.fid-4bbfb0ab_194841cebf7_-5449 | POINT (50.797 4.358) | 6447 | 2023-11-30T03:00:00 | 0
aws_1hour.fid-4bbfb0ab_194841cebf7_-5115 | POINT (50.797 4.358) | 6447 | 2023-11-30T04:00:00 | 0
aws_1hour.fid-4bbfb0ab_194841cebf7_-518d | POINT (50.797 4.358) | 6447 | 2023-11-30T05:00:00 | 0
aws_1hour.fid-4bbfb0ab_194841cebf7_-526e | POINT (50.797 4.358) | 6447 | 2023-11-30T06:00:00 | 0
aws_1hour.fid-4bbfb0ab_194841cebf7_-5251 | POINT (50.797 4.358) | 6447 | 2023-11-30T07:00:00 | 0
aws_1hour.fid-4bbfb0ab_194841cebf7_-5349 | POINT (50.797 4.358) | 6447 | 2023-11-30T08:00:00 | 3.56
aws_1hour.fid-4bbfb0ab_194841cebf7_-52ed | POINT (50.797 4.358) | 6447 | 2023-11-30T09:00:00 | 5.03
aws_1hour.fid-4bbfb0ab_194841cebf7_-5216 | POINT (50.797 4.358) | 6447 | 2023-11-30T10:00:00 | 5.57
aws_1hour.fid-4bbfb0ab_194841cebf7_-52c9 | POINT (50.797 4.358) | 6447 | 2023-11-30T11:00:00 | 4.39
aws_1hour.fid-4bbfb0ab_194841cebf7_-528b | POINT (50.797 4.358) | 6447 | 2023-11-30T12:00:00 | 4.43
aws_1hour.fid-4bbfb0ab_194841cebf7_-534b | POINT (50.797 4.358) | 6447 | 2023-11-30T13:00:00 | 4.42
aws_1hour.fid-4bbfb0ab_194841cebf7_-534a | POINT (50.797 4.358) | 6447 | 2023-11-30T14:00:00 | 4.4
aws_1hour.fid-4bbfb0ab_194841cebf7_-5254 | POINT (50.797 4.358) | 6447 | 2023-11-30T15:00:00 | 4.38
aws_1hour.fid-4bbfb0ab_194841cebf7_-5345 | POINT (50.797 4.358) | 6447 | 2023-11-30T16:00:00 | 2.92
aws_1hour.fid-4bbfb0ab_194841cebf7_-51d4 | POINT (50.797 4.358) | 6447 | 2023-11-30T17:00:00 | 0
aws_1hour.fid-4bbfb0ab_194841cebf7_-52ec | POINT (50.797 4.358) | 6447 | 2023-11-30T18:00:00 | 0
aws_1hour.fid-4bbfb0ab_194841cebf7_-5156 | POINT (50.797 4.358) | 6447 | 2023-11-30T19:00:00 | 0
aws_1hour.fid-4bbfb0ab_194841cebf7_-5447 | POINT (50.797 4.358) | 6447 | 2023-11-30T20:00:00 | 0
aws_1hour.fid-4bbfb0ab_194841cebf7_-52ca | POINT (50.797 4.358) | 6447 | 2023-11-30T21:00:00 | 0
aws_1hour.fid-4bbfb0ab_194841cebf7_-52cc | POINT (50.797 4.358) | 6447 | 2023-11-30T22:00:00 | 0
aws_1hour.fid-4bbfb0ab_194841cebf7_-53c6 | POINT (50.797 4.358) | 6447 | 2023-11-30T23:00:00 | 0
aws_1hour.fid-4bbfb0ab_194841cebf7_-5157 | POINT (50.797 4.358) | 6447 | 2023-12-01T00:00:00 | 0
aws_1hour.fid-4bbfb0ab_194841cebf7_-5483 | POINT (50.797 4.358) | 6447 | 2023-12-01T01:00:00 | 0
aws_1hour.fid-4bbfb0ab_194841cebf7_-52ce | POINT (50.797 4.358) | 6447 | 2023-12-01T02:00:00 | 0
aws_1hour.fid-4bbfb0ab_194841cebf7_-5484 | POINT (50.797 4.358) | 6447 | 2023-12-01T03:00:00 | 0
aws_1hour.fid-4bbfb0ab_194841cebf7_-524e | POINT (50.797 4.358) | 6447 | 2023-12-01T04:00:00 | 0
aws_1hour.fid-4bbfb0ab_194841cebf7_-52c6 | POINT (50.797 4.358) | 6447 | 2023-12-01T05:00:00 | 0
aws_1hour.fid-4bbfb0ab_194841cebf7_-5158 | POINT (50.797 4.358) | 6447 | 2023-12-01T06:00:00 | 0
aws_1hour.fid-4bbfb0ab_194841cebf7_-5307 | POINT (50.797 4.358) | 6447 | 2023-12-01T07:00:00 | 0
aws_1hour.fid-4bbfb0ab_194841cebf7_-5114 | POINT (50.797 4.358) | 6447 | 2023-12-01T08:00:00 | 2.87
aws_1hour.fid-4bbfb0ab_194841cebf7_-544a | POINT (50.797 4.358) | 6447 | 2023-12-01T09:00:00 | 4.31
aws_1hour.fid-4bbfb0ab_194841cebf7_-528a | POINT (50.797 4.358) | 6447 | 2023-12-01T10:00:00 | 4.35
aws_1hour.fid-4bbfb0ab_194841cebf7_-51d1 | POINT (50.797 4.358) | 6447 | 2023-12-01T11:00:00 | 4.33
aws_1hour.fid-4bbfb0ab_194841cebf7_-5441 | POINT (50.797 4.358) | 6447 | 2023-12-01T12:00:00 | 4.35
aws_1hour.fid-4bbfb0ab_194841cebf7_-51cb | POINT (50.797 4.358) | 6447 | 2023-12-01T13:00:00 | 4.36
aws_1hour.fid-4bbfb0ab_194841cebf7_-5340 | POINT (50.797 4.358) | 6447 | 2023-12-01T14:00:00 | 4.35
aws_1hour.fid-4bbfb0ab_194841cebf7_-51c9 | POINT (50.797 4.358) | 6447 | 2023-12-01T15:00:00 | 4.34
aws_1hour.fid-4bbfb0ab_194841cebf7_-51ca | POINT (50.797 4.358) | 6447 | 2023-12-01T16:00:00 | 2.89
aws_1hour.fid-4bbfb0ab_194841cebf7_-520f | POINT (50.797 4.358) | 6447 | 2023-12-01T17:00:00 | 0
aws_1hour.fid-4bbfb0ab_194841cebf7_-533c | POINT (50.797 4.358) | 6447 | 2023-12-01T18:00:00 | 0
aws_1hour.fid-4bbfb0ab_194841cebf7_-5444 | POINT (50.797 4.358) | 6447 | 2023-12-01T19:00:00 | 0
aws_1hour.fid-4bbfb0ab_194841cebf7_-538b | POINT (50.797 4.358) | 6447 | 2023-12-01T20:00:00 | 0
aws_1hour.fid-4bbfb0ab_194841cebf7_-520e | POINT (50.797 4.358) | 6447 | 2023-12-01T21:00:00 | 0
aws_1hour.fid-4bbfb0ab_194841cebf7_-53c1 | POINT (50.797 4.358) | 6447 | 2023-12-01T22:00:00 | 0
aws_1hour.fid-4bbfb0ab_194841cebf7_-524a | POINT (50.797 4.358) | 6447 | 2023-12-01T23:00:00 | 0
aws_1hour.fid-4bbfb0ab_194841cebf7_-524c | POINT (50.797 4.358) | 6447 | 2023-12-02T00:00:00 | 0
aws_1hour.fid-4bbfb0ab_194841cebf7_-54b9 | POINT (50.797 4.358) | 6447 | 2023-12-02T01:00:00 | 0
aws_1hour.fid-4bbfb0ab_194841cebf7_-51e9 | POINT (50.797 4.358) | 6447 | 2023-12-02T02:00:00 | 0
aws_1hour.fid-4bbfb0ab_194841cebf7_-51cc | POINT (50.797 4.358) | 6447 | 2023-12-02T03:00:00 | 0
aws_1hour.fid-4bbfb0ab_194841cebf7_-5287 | POINT (50.797 4.358) | 6447 | 2023-12-02T04:00:00 | 0
aws_1hour.fid-4bbfb0ab_194841cebf7_-536d | POINT (50.797 4.358) | 6447 | 2023-12-02T05:00:00 | 0
aws_1hour.fid-4bbfb0ab_194841cebf7_-5344 | POINT (50.797 4.358) | 6447 | 2023-12-02T06:00:00 | 0
aws_1hour.fid-4bbfb0ab_194841cebf7_-54b7 | POINT (50.797 4.358) | 6447 | 2023-12-02T07:00:00 | 0
aws_1hour.fid-4bbfb0ab_194841cebf7_-53c2 | POINT (50.797 4.358) | 6447 | 2023-12-02T08:00:00 | 4.03
aws_1hour.fid-4bbfb0ab_194841cebf7_-533e | POINT (50.797 4.358) | 6447 | 2023-12-02T09:00:00 | 147.47
aws_1hour.fid-4bbfb0ab_194841cebf7_-5304 | POINT (50.797 4.358) | 6447 | 2023-12-02T10:00:00 | 582.04
aws_1hour.fid-4bbfb0ab_194841cebf7_-5249 | POINT (50.797 4.358) | 6447 | 2023-12-02T11:00:00 | 650
aws_1hour.fid-4bbfb0ab_194841cebf7_-5286 | POINT (50.797 4.358) | 6447 | 2023-12-02T12:00:00 | 621.73
aws_1hour.fid-4bbfb0ab_194841cebf7_-5246 | POINT (50.797 4.358) | 6447 | 2023-12-02T13:00:00 | 596.91
aws_1hour.fid-4bbfb0ab_194841cebf7_-533d | POINT (50.797 4.358) | 6447 | 2023-12-02T14:00:00 | 355.85
aws_1hour.fid-4bbfb0ab_194841cebf7_-52c5 | POINT (50.797 4.358) | 6447 | 2023-12-02T15:00:00 | 72.37
aws_1hour.fid-4bbfb0ab_194841cebf7_-5211 | POINT (50.797 4.358) | 6447 | 2023-12-02T16:00:00 | 4.92
aws_1hour.fid-4bbfb0ab_194841cebf7_-5263 | POINT (50.797 4.358) | 6447 | 2023-12-02T17:00:00 | 0
aws_1hour.fid-4bbfb0ab_194841cebf7_-51cd | POINT (50.797 4.358) | 6447 | 2023-12-02T18:00:00 | 0
aws_1hour.fid-4bbfb0ab_194841cebf7_-52c3 | POINT (50.797 4.358) | 6447 | 2023-12-02T19:00:00 | 0
aws_1hour.fid-4bbfb0ab_194841cebf7_-538a | POINT (50.797 4.358) | 6447 | 2023-12-02T20:00:00 | 0
aws_1hour.fid-4bbfb0ab_194841cebf7_-5151 | POINT (50.797 4.358) | 6447 | 2023-12-02T21:00:00 | 0
aws_1hour.fid-4bbfb0ab_194841cebf7_-52eb | POINT (50.797 4.358) | 6447 | 2023-12-02T22:00:00 | 0
aws_1hour.fid-4bbfb0ab_194841cebf7_-5210 | POINT (50.797 4.358) | 6447 | 2023-12-02T23:00:00 | 0
aws_1hour.fid-4bbfb0ab_194841cebf7_-5405 | POINT (50.797 4.358) | 6447 | 2023-12-03T00:00:00 | 0
aws_1hour.fid-4bbfb0ab_194841cebf7_-53e7 | POINT (50.797 4.358) | 6447 | 2023-12-03T01:00:00 | 0
aws_1hour.fid-4bbfb0ab_194841cebf7_-53e5 | POINT (50.797 4.358) | 6447 | 2023-12-03T02:00:00 | 0
aws_1hour.fid-4bbfb0ab_194841cebf7_-54b5 | POINT (50.797 4.358) | 6447 | 2023-12-03T03:00:00 | 0
aws_1hour.fid-4bbfb0ab_194841cebf7_-5175 | POINT (50.797 4.358) | 6447 | 2023-12-03T04:00:00 | 0
aws_1hour.fid-4bbfb0ab_194841cebf7_-54b2 | POINT (50.797 4.358) | 6447 | 2023-12-03T05:00:00 | 0
aws_1hour.fid-4bbfb0ab_194841cebf7_-5440 | POINT (50.797 4.358) | 6447 | 2023-12-03T06:00:00 | 0
aws_1hour.fid-4bbfb0ab_194841cebf7_-524d | POINT (50.797 4.358) | 6447 | 2023-12-03T07:00:00 | 0
aws_1hour.fid-4bbfb0ab_194841cebf7_-52c4 | POINT (50.797 4.358) | 6447 | 2023-12-03T08:00:00 | 2.14
aws_1hour.fid-4bbfb0ab_194841cebf7_-5152 | POINT (50.797 4.358) | 6447 | 2023-12-03T09:00:00 | 4.25
aws_1hour.fid-4bbfb0ab_194841cebf7_-5482 | POINT (50.797 4.358) | 6447 | 2023-12-03T10:00:00 | 4.38
aws_1hour.fid-4bbfb0ab_194841cebf7_-546c | POINT (50.797 4.358) | 6447 | 2023-12-03T11:00:00 | 5.62
aws_1hour.fid-4bbfb0ab_194841cebf7_-52ea | POINT (50.797 4.358) | 6447 | 2023-12-03T12:00:00 | 4.4
aws_1hour.fid-4bbfb0ab_194841cebf7_-524b | POINT (50.797 4.358) | 6447 | 2023-12-03T13:00:00 | 4.31
aws_1hour.fid-4bbfb0ab_194841cebf7_-5248 | POINT (50.797 4.358) | 6447 | 2023-12-03T14:00:00 | 4.3
aws_1hour.fid-4bbfb0ab_194841cebf7_-5247 | POINT (50.797 4.358) | 6447 | 2023-12-03T15:00:00 | 4.29
aws_1hour.fid-4bbfb0ab_194841cebf7_-50fc | POINT (50.797 4.358) | 6447 | 2023-12-03T16:00:00 | 2.85
aws_1hour.fid-4bbfb0ab_194841cebf7_-5343 | POINT (50.797 4.358) | 6447 | 2023-12-03T17:00:00 | 0
aws_1hour.fid-4bbfb0ab_194841cebf7_-5262 | POINT (50.797 4.358) | 6447 | 2023-12-03T18:00:00 | 0
aws_1hour.fid-4bbfb0ab_194841cebf7_-54b3 | POINT (50.797 4.358) | 6447 | 2023-12-03T19:00:00 | 0
aws_1hour.fid-4bbfb0ab_194841cebf7_-54b4 | POINT (50.797 4.358) | 6447 | 2023-12-03T20:00:00 | 0
aws_1hour.fid-4bbfb0ab_194841cebf7_-53e6 | POINT (50.797 4.358) | 6447 | 2023-12-03T21:00:00 | 0
aws_1hour.fid-4bbfb0ab_194841cebf7_-5342 | POINT (50.797 4.358) | 6447 | 2023-12-03T22:00:00 | 0
aws_1hour.fid-4bbfb0ab_194841cebf7_-5442 | POINT (50.797 4.358) | 6447 | 2023-12-03T23:00:00 | 0
aws_1hour.fid-4bbfb0ab_194841cebf7_-533f | POINT (50.797 4.358) | 6447 | 2023-12-04T00:00:00 | 0
aws_1hour.fid-4bbfb0ab_194841cebf7_-5406 | POINT (50.797 4.358) | 6447 | 2023-12-04T01:00:00 | 0
aws_1hour.fid-4bbfb0ab_194841cebf7_-536c | POINT (50.797 4.358) | 6447 | 2023-12-04T02:00:00 | 0
aws_1hour.fid-4bbfb0ab_194841cebf7_-536b | POINT (50.797 4.358) | 6447 | 2023-12-04T03:00:00 | 0
aws_1hour.fid-4bbfb0ab_194841cebf7_-53c0 | POINT (50.797 4.358) | 6447 | 2023-12-04T04:00:00 | 0
aws_1hour.fid-4bbfb0ab_194841cebf7_-54b8 | POINT (50.797 4.358) | 6447 | 2023-12-04T05:00:00 | 0
aws_1hour.fid-4bbfb0ab_194841cebf7_-538c | POINT (50.797 4.358) | 6447 | 2023-12-04T06:00:00 | 0
aws_1hour.fid-4bbfb0ab_194841cebf7_-526d | POINT (50.797 4.358) | 6447 | 2023-12-04T07:00:00 | 0
aws_1hour.fid-4bbfb0ab_194841cebf7_-52c1 | POINT (50.797 4.358) | 6447 | 2023-12-04T08:00:00 | 2.14
aws_1hour.fid-4bbfb0ab_194841cebf7_-5443 | POINT (50.797 4.358) | 6447 | 2023-12-04T09:00:00 | 4.29
aws_1hour.fid-4bbfb0ab_194841cebf7_-5285 | POINT (50.797 4.358) | 6447 | 2023-12-04T10:00:00 | 4.29
aws_1hour.fid-4bbfb0ab_194841cebf7_-54b6 | POINT (50.797 4.358) | 6447 | 2023-12-04T11:00:00 | 5.75
aws_1hour.fid-4bbfb0ab_194841cebf7_-5341 | POINT (50.797 4.358) | 6447 | 2023-12-04T12:00:00 | 4.48
aws_1hour.fid-4bbfb0ab_194841cebf7_-52c2 | POINT (50.797 4.358) | 6447 | 2023-12-04T13:00:00 | 5.06
aws_1hour.fid-4bbfb0ab_194841cebf7_-5481 | POINT (50.797 4.358) | 6447 | 2023-12-04T14:00:00 | 4.33
aws_1hour.fid-4bbfb0ab_194841cebf7_-5261 | POINT (50.797 4.358) | 6447 | 2023-12-04T15:00:00 | 4.33
aws_1hour.fid-4bbfb0ab_194841cebf7_-5113 | POINT (50.797 4.358) | 6447 | 2023-12-04T16:00:00 | 2.89
aws_1hour.fid-4bbfb0ab_194841cebf7_-5388 | POINT (50.797 4.358) | 6447 | 2023-12-04T17:00:00 | 0
aws_1hour.fid-4bbfb0ab_194841cebf7_-514d | POINT (50.797 4.358) | 6447 | 2023-12-04T18:00:00 | 0
aws_1hour.fid-4bbfb0ab_194841cebf7_-5334 | POINT (50.797 4.358) | 6447 | 2023-12-04T19:00:00 | 0
aws_1hour.fid-4bbfb0ab_194841cebf7_-543b | POINT (50.797 4.358) | 6447 | 2023-12-04T20:00:00 | 0
aws_1hour.fid-4bbfb0ab_194841cebf7_-514e | POINT (50.797 4.358) | 6447 | 2023-12-04T21:00:00 | 0
aws_1hour.fid-4bbfb0ab_194841cebf7_-5243 | POINT (50.797 4.358) | 6447 | 2023-12-04T22:00:00 | 0
aws_1hour.fid-4bbfb0ab_194841cebf7_-54af | POINT (50.797 4.358) | 6447 | 2023-12-04T23:00:00 | 0
aws_1hour.fid-4bbfb0ab_194841cebf7_-533b | POINT (50.797 4.358) | 6447 | 2023-12-05T00:00:00 | 0
aws_1hour.fid-4bbfb0ab_194841cebf7_-53bf | POINT (50.797 4.358) | 6447 | 2023-12-05T01:00:00 | 0
aws_1hour.fid-4bbfb0ab_194841cebf7_-50fb | POINT (50.797 4.358) | 6447 | 2023-12-05T02:00:00 | 0
aws_1hour.fid-4bbfb0ab_194841cebf7_-543a | POINT (50.797 4.358) | 6447 | 2023-12-05T03:00:00 | 0
aws_1hour.fid-4bbfb0ab_194841cebf7_-52d8 | POINT (50.797 4.358) | 6447 | 2023-12-05T04:00:00 | 0
aws_1hour.fid-4bbfb0ab_194841cebf7_-536a | POINT (50.797 4.358) | 6447 | 2023-12-05T05:00:00 | 0
aws_1hour.fid-4bbfb0ab_194841cebf7_-51f7 | POINT (50.797 4.358) | 6447 | 2023-12-05T06:00:00 | 0
aws_1hour.fid-4bbfb0ab_194841cebf7_-51c8 | POINT (50.797 4.358) | 6447 | 2023-12-05T07:00:00 | 0
aws_1hour.fid-4bbfb0ab_194841cebf7_-5245 | POINT (50.797 4.358) | 6447 | 2023-12-05T08:00:00 | 2.21
aws_1hour.fid-4bbfb0ab_194841cebf7_-546a | POINT (50.797 4.358) | 6447 | 2023-12-05T09:00:00 | 4.42
aws_1hour.fid-4bbfb0ab_194841cebf7_-5369 | POINT (50.797 4.358) | 6447 | 2023-12-05T10:00:00 | 4.42
aws_1hour.fid-4bbfb0ab_194841cebf7_-53be | POINT (50.797 4.358) | 6447 | 2023-12-05T11:00:00 | 4.42
aws_1hour.fid-4bbfb0ab_194841cebf7_-514f | POINT (50.797 4.358) | 6447 | 2023-12-05T12:00:00 | 4.42
aws_1hour.fid-4bbfb0ab_194841cebf7_-5338 | POINT (50.797 4.358) | 6447 | 2023-12-05T13:00:00 | 4.41
aws_1hour.fid-4bbfb0ab_194841cebf7_-5148 | POINT (50.797 4.358) | 6447 | 2023-12-05T14:00:00 | 4.41
aws_1hour.fid-4bbfb0ab_194841cebf7_-5400 | POINT (50.797 4.358) | 6447 | 2023-12-05T15:00:00 | 4.41
aws_1hour.fid-4bbfb0ab_194841cebf7_-50ec | POINT (50.797 4.358) | 6447 | 2023-12-05T16:00:00 | 2.93
aws_1hour.fid-4bbfb0ab_194841cebf7_-5244 | POINT (50.797 4.358) | 6447 | 2023-12-05T17:00:00 | 0
aws_1hour.fid-4bbfb0ab_194841cebf7_-51c5 | POINT (50.797 4.358) | 6447 | 2023-12-05T18:00:00 | 0
aws_1hour.fid-4bbfb0ab_194841cebf7_-54b0 | POINT (50.797 4.358) | 6447 | 2023-12-05T19:00:00 | 0
aws_1hour.fid-4bbfb0ab_194841cebf7_-5282 | POINT (50.797 4.358) | 6447 | 2023-12-05T20:00:00 | 0
aws_1hour.fid-4bbfb0ab_194841cebf7_-518a | POINT (50.797 4.358) | 6447 | 2023-12-05T21:00:00 | 0
aws_1hour.fid-4bbfb0ab_194841cebf7_-5402 | POINT (50.797 4.358) | 6447 | 2023-12-05T22:00:00 | 0
aws_1hour.fid-4bbfb0ab_194841cebf7_-543d | POINT (50.797 4.358) | 6447 | 2023-12-05T23:00:00 | 0
aws_1hour.fid-4bbfb0ab_194841cebf7_-543c | POINT (50.797 4.358) | 6447 | 2023-12-06T00:00:00 | 0
aws_1hour.fid-4bbfb0ab_194841cebf7_-5404 | POINT (50.797 4.358) | 6447 | 2023-12-06T01:00:00 | 0
aws_1hour.fid-4bbfb0ab_194841cebf7_-54b1 | POINT (50.797 4.358) | 6447 | 2023-12-06T02:00:00 | 0
aws_1hour.fid-4bbfb0ab_194841cebf7_-53d9 | POINT (50.797 4.358) | 6447 | 2023-12-06T03:00:00 | 0
aws_1hour.fid-4bbfb0ab_194841cebf7_-520c | POINT (50.797 4.358) | 6447 | 2023-12-06T04:00:00 | 0
aws_1hour.fid-4bbfb0ab_194841cebf7_-51e3 | POINT (50.797 4.358) | 6447 | 2023-12-06T05:00:00 | 0
aws_1hour.fid-4bbfb0ab_194841cebf7_-52be | POINT (50.797 4.358) | 6447 | 2023-12-06T06:00:00 | 0
aws_1hour.fid-4bbfb0ab_194841cebf7_-5336 | POINT (50.797 4.358) | 6447 | 2023-12-06T07:00:00 | 0
aws_1hour.fid-4bbfb0ab_194841cebf7_-51c3 | POINT (50.797 4.358) | 6447 | 2023-12-06T08:00:00 | 2.54
aws_1hour.fid-4bbfb0ab_194841cebf7_-52bf | POINT (50.797 4.358) | 6447 | 2023-12-06T09:00:00 | 35.4
aws_1hour.fid-4bbfb0ab_194841cebf7_-52bd | POINT (50.797 4.358) | 6447 | 2023-12-06T10:00:00 | 182.56
aws_1hour.fid-4bbfb0ab_194841cebf7_-514b | POINT (50.797 4.358) | 6447 | 2023-12-06T11:00:00 | 47.02
aws_1hour.fid-4bbfb0ab_194841cebf7_-526c | POINT (50.797 4.358) | 6447 | 2023-12-06T12:00:00 | 4.55
aws_1hour.fid-4bbfb0ab_194841cebf7_-5403 | POINT (50.797 4.358) | 6447 | 2023-12-06T13:00:00 | 4.54
aws_1hour.fid-4bbfb0ab_194841cebf7_-5339 | POINT (50.797 4.358) | 6447 | 2023-12-06T14:00:00 | 11.08
aws_1hour.fid-4bbfb0ab_194841cebf7_-543f | POINT (50.797 4.358) | 6447 | 2023-12-06T15:00:00 | 13.98
aws_1hour.fid-4bbfb0ab_194841cebf7_-5149 | POINT (50.797 4.358) | 6447 | 2023-12-06T16:00:00 | 3.99
aws_1hour.fid-4bbfb0ab_194841cebf7_-52e8 | POINT (50.797 4.358) | 6447 | 2023-12-06T17:00:00 | 0
aws_1hour.fid-4bbfb0ab_194841cebf7_-5389 | POINT (50.797 4.358) | 6447 | 2023-12-06T18:00:00 | 0
aws_1hour.fid-4bbfb0ab_194841cebf7_-533a | POINT (50.797 4.358) | 6447 | 2023-12-06T19:00:00 | 0
aws_1hour.fid-4bbfb0ab_194841cebf7_-5150 | POINT (50.797 4.358) | 6447 | 2023-12-06T20:00:00 | 0
aws_1hour.fid-4bbfb0ab_194841cebf7_-514a | POINT (50.797 4.358) | 6447 | 2023-12-06T21:00:00 | 0
aws_1hour.fid-4bbfb0ab_194841cebf7_-52c0 | POINT (50.797 4.358) | 6447 | 2023-12-06T22:00:00 | 0
aws_1hour.fid-4bbfb0ab_194841cebf7_-5303 | POINT (50.797 4.358) | 6447 | 2023-12-06T23:00:00 | 0
aws_1hour.fid-4bbfb0ab_194841cebf7_-546b | POINT (50.797 4.358) | 6447 | 2023-12-07T00:00:00 | 0
aws_1hour.fid-4bbfb0ab_194841cebf7_-5335 | POINT (50.797 4.358) | 6447 | 2023-12-07T01:00:00 | 0
aws_1hour.fid-4bbfb0ab_194841cebf7_-51e8 | POINT (50.797 4.358) | 6447 | 2023-12-07T02:00:00 | 0
aws_1hour.fid-4bbfb0ab_194841cebf7_-52e9 | POINT (50.797 4.358) | 6447 | 2023-12-07T03:00:00 | 0
aws_1hour.fid-4bbfb0ab_194841cebf7_-51c6 | POINT (50.797 4.358) | 6447 | 2023-12-07T04:00:00 | 0
aws_1hour.fid-4bbfb0ab_194841cebf7_-5111 | POINT (50.797 4.358) | 6447 | 2023-12-07T05:00:00 | 0
aws_1hour.fid-4bbfb0ab_194841cebf7_-543e | POINT (50.797 4.358) | 6447 | 2023-12-07T06:00:00 | 0
aws_1hour.fid-4bbfb0ab_194841cebf7_-5283 | POINT (50.797 4.358) | 6447 | 2023-12-07T07:00:00 | 0
aws_1hour.fid-4bbfb0ab_194841cebf7_-520d | POINT (50.797 4.358) | 6447 | 2023-12-07T08:00:00 | 4.26
aws_1hour.fid-4bbfb0ab_194841cebf7_-5284 | POINT (50.797 4.358) | 6447 | 2023-12-07T09:00:00 | 53.79
aws_1hour.fid-4bbfb0ab_194841cebf7_-5337 | POINT (50.797 4.358) | 6447 | 2023-12-07T10:00:00 | 192.73
aws_1hour.fid-4bbfb0ab_194841cebf7_-51c4 | POINT (50.797 4.358) | 6447 | 2023-12-07T11:00:00 | 276.57
aws_1hour.fid-4bbfb0ab_194841cebf7_-5480 | POINT (50.797 4.358) | 6447 | 2023-12-07T12:00:00
aws_1hour.fid-4bbfb0ab_194841cebf7_-5401 | POINT (50.797 4.358) | 6447 | 2023-12-07T13:00:00 | 5
aws_1hour.fid-4bbfb0ab_194841cebf7_-514c | POINT (50.797 4.358) | 6447 | 2023-12-07T14:00:00 | 4.92
aws_1hour.fid-4bbfb0ab_194841cebf7_-53e4 | POINT (50.797 4.358) | 6447 | 2023-12-07T15:00:00 | 6
aws_1hour.fid-4bbfb0ab_194841cebf7_-51c7 | POINT (50.797 4.358) | 6447 | 2023-12-07T16:00:00 | 3.13
aws_1hour.fid-4bbfb0ab_194841cebf7_-5112 | POINT (50.797 4.358) | 6447 | 2023-12-07T17:00:00 | 0
aws_1hour.fid-4bbfb0ab_194841cebf7_-51f6 | POINT (50.797 4.358) | 6447 | 2023-12-07T18:00:00 | 0
aws_1hour.fid-4bbfb0ab_194841cebf7_-510e | POINT (50.797 4.358) | 6447 | 2023-12-07T19:00:00 | 0
aws_1hour.fid-4bbfb0ab_194841cebf7_-5331 | POINT (50.797 4.358) | 6447 | 2023-12-07T20:00:00 | 0
aws_1hour.fid-4bbfb0ab_194841cebf7_-5187 | POINT (50.797 4.358) | 6447 | 2023-12-07T21:00:00 | 0
aws_1hour.fid-4bbfb0ab_194841cebf7_-52b9 | POINT (50.797 4.358) | 6447 | 2023-12-07T22:00:00 | 0
aws_1hour.fid-4bbfb0ab_194841cebf7_-53e3 | POINT (50.797 4.358) | 6447 | 2023-12-07T23:00:00 | 0
aws_1hour.fid-4bbfb0ab_194841cebf7_-510d | POINT (50.797 4.358) | 6447 | 2023-12-08T00:00:00 | 0
aws_1hour.fid-4bbfb0ab_194841cebf7_-5435 | POINT (50.797 4.358) | 6447 | 2023-12-08T01:00:00 | 0
aws_1hour.fid-4bbfb0ab_194841cebf7_-523d | POINT (50.797 4.358) | 6447 | 2023-12-08T02:00:00 | 0
aws_1hour.fid-4bbfb0ab_194841cebf7_-5439 | POINT (50.797 4.358) | 6447 | 2023-12-08T03:00:00 | 0
aws_1hour.fid-4bbfb0ab_194841cebf7_-52ba | POINT (50.797 4.358) | 6447 | 2023-12-08T04:00:00 | 0
aws_1hour.fid-4bbfb0ab_194841cebf7_-54ab | POINT (50.797 4.358) | 6447 | 2023-12-08T05:00:00 | 0
aws_1hour.fid-4bbfb0ab_194841cebf7_-5145 | POINT (50.797 4.358) | 6447 | 2023-12-08T06:00:00 | 0
aws_1hour.fid-4bbfb0ab_194841cebf7_-5189 | POINT (50.797 4.358) | 6447 | 2023-12-08T07:00:00 | 0
aws_1hour.fid-4bbfb0ab_194841cebf7_-5242 | POINT (50.797 4.358) | 6447 | 2023-12-08T08:00:00 | 2.24
aws_1hour.fid-4bbfb0ab_194841cebf7_-532f | POINT (50.797 4.358) | 6447 | 2023-12-08T09:00:00 | 4.5
aws_1hour.fid-4bbfb0ab_194841cebf7_-53bc | POINT (50.797 4.358) | 6447 | 2023-12-08T10:00:00 | 4.52
aws_1hour.fid-4bbfb0ab_194841cebf7_-5188 | POINT (50.797 4.358) | 6447 | 2023-12-08T11:00:00 | 4.55
aws_1hour.fid-4bbfb0ab_194841cebf7_-523e | POINT (50.797 4.358) | 6447 | 2023-12-08T12:00:00 | 4.55
aws_1hour.fid-4bbfb0ab_194841cebf7_-5174 | POINT (50.797 4.358) | 6447 | 2023-12-08T13:00:00 | 4.55
aws_1hour.fid-4bbfb0ab_194841cebf7_-5241 | POINT (50.797 4.358) | 6447 | 2023-12-08T14:00:00 | 4.54
aws_1hour.fid-4bbfb0ab_194841cebf7_-5110 | POINT (50.797 4.358) | 6447 | 2023-12-08T15:00:00 | 4.55
aws_1hour.fid-4bbfb0ab_194841cebf7_-5437 | POINT (50.797 4.358) | 6447 | 2023-12-08T16:00:00 | 3.11
aws_1hour.fid-4bbfb0ab_194841cebf7_-5146 | POINT (50.797 4.358) | 6447 | 2023-12-08T17:00:00 | 0
aws_1hour.fid-4bbfb0ab_194841cebf7_-5386 | POINT (50.797 4.358) | 6447 | 2023-12-08T18:00:00 | 0
aws_1hour.fid-4bbfb0ab_194841cebf7_-51e7 | POINT (50.797 4.358) | 6447 | 2023-12-08T19:00:00 | 0
aws_1hour.fid-4bbfb0ab_194841cebf7_-532e | POINT (50.797 4.358) | 6447 | 2023-12-08T20:00:00 | 0
aws_1hour.fid-4bbfb0ab_194841cebf7_-51c1 | POINT (50.797 4.358) | 6447 | 2023-12-08T21:00:00 | 0
aws_1hour.fid-4bbfb0ab_194841cebf7_-53b7 | POINT (50.797 4.358) | 6447 | 2023-12-08T22:00:00 | 0
aws_1hour.fid-4bbfb0ab_194841cebf7_-52e7 | POINT (50.797 4.358) | 6447 | 2023-12-08T23:00:00 | 0
aws_1hour.fid-4bbfb0ab_194841cebf7_-5300 | POINT (50.797 4.358) | 6447 | 2023-12-09T00:00:00 | 0
aws_1hour.fid-4bbfb0ab_194841cebf7_-520a | POINT (50.797 4.358) | 6447 | 2023-12-09T01:00:00 | 0
aws_1hour.fid-4bbfb0ab_194841cebf7_-5260 | POINT (50.797 4.358) | 6447 | 2023-12-09T02:00:00 | 0
aws_1hour.fid-4bbfb0ab_194841cebf7_-53b6 | POINT (50.797 4.358) | 6447 | 2023-12-09T03:00:00 | 0
aws_1hour.fid-4bbfb0ab_194841cebf7_-525f | POINT (50.797 4.358) | 6447 | 2023-12-09T04:00:00 | 0
aws_1hour.fid-4bbfb0ab_194841cebf7_-5330 | POINT (50.797 4.358) | 6447 | 2023-12-09T05:00:00 | 0
aws_1hour.fid-4bbfb0ab_194841cebf7_-5240 | POINT (50.797 4.358) | 6447 | 2023-12-09T06:00:00 | 0
aws_1hour.fid-4bbfb0ab_194841cebf7_-51bd | POINT (50.797 4.358) | 6447 | 2023-12-09T07:00:00 | 0
aws_1hour.fid-4bbfb0ab_194841cebf7_-520b | POINT (50.797 4.358) | 6447 | 2023-12-09T08:00:00 | 2.24
aws_1hour.fid-4bbfb0ab_194841cebf7_-5361 | POINT (50.797 4.358) | 6447 | 2023-12-09T09:00:00 | 4.5
aws_1hour.fid-4bbfb0ab_194841cebf7_-523f | POINT (50.797 4.358) | 6447 | 2023-12-09T10:00:00 | 4.53
aws_1hour.fid-4bbfb0ab_194841cebf7_-5469 | POINT (50.797 4.358) | 6447 | 2023-12-09T11:00:00 | 4.51
aws_1hour.fid-4bbfb0ab_194841cebf7_-526b | POINT (50.797 4.358) | 6447 | 2023-12-09T12:00:00 | 4.5
aws_1hour.fid-4bbfb0ab_194841cebf7_-5144 | POINT (50.797 4.358) | 6447 | 2023-12-09T13:00:00 | 4.5
aws_1hour.fid-4bbfb0ab_194841cebf7_-51c0 | POINT (50.797 4.358) | 6447 | 2023-12-09T14:00:00 | 4.5
aws_1hour.fid-4bbfb0ab_194841cebf7_-5332 | POINT (50.797 4.358) | 6447 | 2023-12-09T15:00:00 | 4.51
aws_1hour.fid-4bbfb0ab_194841cebf7_-5209 | POINT (50.797 4.358) | 6447 | 2023-12-09T16:00:00 | 3.02
aws_1hour.fid-4bbfb0ab_194841cebf7_-51c2 | POINT (50.797 4.358) | 6447 | 2023-12-09T17:00:00 | 0
aws_1hour.fid-4bbfb0ab_194841cebf7_-5147 | POINT (50.797 4.358) | 6447 | 2023-12-09T18:00:00 | 0
aws_1hour.fid-4bbfb0ab_194841cebf7_-510f | POINT (50.797 4.358) | 6447 | 2023-12-09T19:00:00 | 0
aws_1hour.fid-4bbfb0ab_194841cebf7_-5333 | POINT (50.797 4.358) | 6447 | 2023-12-09T20:00:00 | 0
aws_1hour.fid-4bbfb0ab_194841cebf7_-52bc | POINT (50.797 4.358) | 6447 | 2023-12-09T21:00:00 | 0
aws_1hour.fid-4bbfb0ab_194841cebf7_-53bd | POINT (50.797 4.358) | 6447 | 2023-12-09T22:00:00 | 0
aws_1hour.fid-4bbfb0ab_194841cebf7_-5387 | POINT (50.797 4.358) | 6447 | 2023-12-09T23:00:00 | 0
aws_1hour.fid-4bbfb0ab_194841cebf7_-53b8 | POINT (50.797 4.358) | 6447 | 2023-12-10T00:00:00 | 0
aws_1hour.fid-4bbfb0ab_194841cebf7_-51bc | POINT (50.797 4.358) | 6447 | 2023-12-10T01:00:00 | 0
aws_1hour.fid-4bbfb0ab_194841cebf7_-5301 | POINT (50.797 4.358) | 6447 | 2023-12-10T02:00:00 | 0
aws_1hour.fid-4bbfb0ab_194841cebf7_-5280 | POINT (50.797 4.358) | 6447 | 2023-12-10T03:00:00 | 0
aws_1hour.fid-4bbfb0ab_194841cebf7_-535a | POINT (50.797 4.358) | 6447 | 2023-12-10T04:00:00 | 0
aws_1hour.fid-4bbfb0ab_194841cebf7_-527f | POINT (50.797 4.358) | 6447 | 2023-12-10T05:00:00 | 0
aws_1hour.fid-4bbfb0ab_194841cebf7_-53ba | POINT (50.797 4.358) | 6447 | 2023-12-10T06:00:00 | 0
aws_1hour.fid-4bbfb0ab_194841cebf7_-53b9 | POINT (50.797 4.358) | 6447 | 2023-12-10T07:00:00 | 0
aws_1hour.fid-4bbfb0ab_194841cebf7_-54ac | POINT (50.797 4.358) | 6447 | 2023-12-10T08:00:00 | 1.99
aws_1hour.fid-4bbfb0ab_194841cebf7_-5385 | POINT (50.797 4.358) | 6447 | 2023-12-10T09:00:00 | 75.77
aws_1hour.fid-4bbfb0ab_194841cebf7_-54ae | POINT (50.797 4.358) | 6447 | 2023-12-10T10:00:00 | 296.9
aws_1hour.fid-4bbfb0ab_194841cebf7_-5281 | POINT (50.797 4.358) | 6447 | 2023-12-10T11:00:00 | 40.66
aws_1hour.fid-4bbfb0ab_194841cebf7_-5436 | POINT (50.797 4.358) | 6447 | 2023-12-10T12:00:00 | 16.19
aws_1hour.fid-4bbfb0ab_194841cebf7_-53bb | POINT (50.797 4.358) | 6447 | 2023-12-10T13:00:00 | 4.85
aws_1hour.fid-4bbfb0ab_194841cebf7_-51bf | POINT (50.797 4.358) | 6447 | 2023-12-10T14:00:00 | 4.59
aws_1hour.fid-4bbfb0ab_194841cebf7_-5302 | POINT (50.797 4.358) | 6447 | 2023-12-10T15:00:00 | 4.57
aws_1hour.fid-4bbfb0ab_194841cebf7_-52ff | POINT (50.797 4.358) | 6447 | 2023-12-10T16:00:00 | 3.03
aws_1hour.fid-4bbfb0ab_194841cebf7_-53ff | POINT (50.797 4.358) | 6447 | 2023-12-10T17:00:00 | 0
aws_1hour.fid-4bbfb0ab_194841cebf7_-5173 | POINT (50.797 4.358) | 6447 | 2023-12-10T18:00:00 | 0
aws_1hour.fid-4bbfb0ab_194841cebf7_-52bb | POINT (50.797 4.358) | 6447 | 2023-12-10T19:00:00 | 0
aws_1hour.fid-4bbfb0ab_194841cebf7_-53d2 | POINT (50.797 4.358) | 6447 | 2023-12-10T20:00:00 | 0
aws_1hour.fid-4bbfb0ab_194841cebf7_-53fe | POINT (50.797 4.358) | 6447 | 2023-12-10T21:00:00 | 0
aws_1hour.fid-4bbfb0ab_194841cebf7_-54ad | POINT (50.797 4.358) | 6447 | 2023-12-10T22:00:00 | 0
aws_1hour.fid-4bbfb0ab_194841cebf7_-5438 | POINT (50.797 4.358) | 6447 | 2023-12-10T23:00:00 | 0
aws_1hour.fid-4bbfb0ab_194841cebf7_-51be | POINT (50.797 4.358) | 6447 | 2023-12-11T00:00:00 | 0
aws_1hour.fid-4bbfb0ab_194841cebf7_-5185 | POINT (50.797 4.358) | 6447 | 2023-12-11T01:00:00 | 0
aws_1hour.fid-4bbfb0ab_194841cebf7_-5237 | POINT (50.797 4.358) | 6447 | 2023-12-11T02:00:00 | 0
aws_1hour.fid-4bbfb0ab_194841cebf7_-52b7 | POINT (50.797 4.358) | 6447 | 2023-12-11T03:00:00 | 0
aws_1hour.fid-4bbfb0ab_194841cebf7_-50e7 | POINT (50.797 4.358) | 6447 | 2023-12-11T04:00:00 | 0
aws_1hour.fid-4bbfb0ab_194841cebf7_-52e5 | POINT (50.797 4.358) | 6447 | 2023-12-11T05:00:00 | 0
aws_1hour.fid-4bbfb0ab_194841cebf7_-523b | POINT (50.797 4.358) | 6447 | 2023-12-11T06:00:00 | 0
aws_1hour.fid-4bbfb0ab_194841cebf7_-54a5 | POINT (50.797 4.358) | 6447 | 2023-12-11T07:00:00 | 0
aws_1hour.fid-4bbfb0ab_194841cebf7_-5172 | POINT (50.797 4.358) | 6447 | 2023-12-11T08:00:00 | 1.52
aws_1hour.fid-4bbfb0ab_194841cebf7_-53b2 | POINT (50.797 4.358) | 6447 | 2023-12-11T09:00:00 | 4.56
aws_1hour.fid-4bbfb0ab_194841cebf7_-547d | POINT (50.797 4.358) | 6447 | 2023-12-11T10:00:00 | 4.57
aws_1hour.fid-4bbfb0ab_194841cebf7_-52e6 | POINT (50.797 4.358) | 6447 | 2023-12-11T11:00:00 | 4.59
aws_1hour.fid-4bbfb0ab_194841cebf7_-510a | POINT (50.797 4.358) | 6447 | 2023-12-11T12:00:00 | 4.59
aws_1hour.fid-4bbfb0ab_194841cebf7_-52fe | POINT (50.797 4.358) | 6447 | 2023-12-11T13:00:00 | 4.61
aws_1hour.fid-4bbfb0ab_194841cebf7_-510c | POINT (50.797 4.358) | 6447 | 2023-12-11T14:00:00 | 4.62
aws_1hour.fid-4bbfb0ab_194841cebf7_-53d8 | POINT (50.797 4.358) | 6447 | 2023-12-11T15:00:00 | 4.85
aws_1hour.fid-4bbfb0ab_194841cebf7_-510b | POINT (50.797 4.358) | 6447 | 2023-12-11T16:00:00 | 3.06
aws_1hour.fid-4bbfb0ab_194841cebf7_-54a6 | POINT (50.797 4.358) | 6447 | 2023-12-11T17:00:00 | 0
aws_1hour.fid-4bbfb0ab_194841cebf7_-53b3 | POINT (50.797 4.358) | 6447 | 2023-12-11T18:00:00 | 0
aws_1hour.fid-4bbfb0ab_194841cebf7_-51b7 | POINT (50.797 4.358) | 6447 | 2023-12-11T19:00:00 | 0
aws_1hour.fid-4bbfb0ab_194841cebf7_-532a | POINT (50.797 4.358) | 6447 | 2023-12-11T20:00:00 | 0
aws_1hour.fid-4bbfb0ab_194841cebf7_-5383 | POINT (50.797 4.358) | 6447 | 2023-12-11T21:00:00 | 0
aws_1hour.fid-4bbfb0ab_194841cebf7_-547a | POINT (50.797 4.358) | 6447 | 2023-12-11T22:00:00 | 0
aws_1hour.fid-4bbfb0ab_194841cebf7_-5430 | POINT (50.797 4.358) | 6447 | 2023-12-11T23:00:00 | 0
aws_1hour.fid-4bbfb0ab_194841cebf7_-52fd | POINT (50.797 4.358) | 6447 | 2023-12-12T00:00:00 | 0
aws_1hour.fid-4bbfb0ab_194841cebf7_-54a2 | POINT (50.797 4.358) | 6447 | 2023-12-12T01:00:00 | 0
aws_1hour.fid-4bbfb0ab_194841cebf7_-5143 | POINT (50.797 4.358) | 6447 | 2023-12-12T02:00:00 | 0
aws_1hour.fid-4bbfb0ab_194841cebf7_-50e6 | POINT (50.797 4.358) | 6447 | 2023-12-12T03:00:00 | 0
aws_1hour.fid-4bbfb0ab_194841cebf7_-523c | POINT (50.797 4.358) | 6447 | 2023-12-12T04:00:00 | 0
aws_1hour.fid-4bbfb0ab_194841cebf7_-547c | POINT (50.797 4.358) | 6447 | 2023-12-12T05:00:00 | 0
aws_1hour.fid-4bbfb0ab_194841cebf7_-53b5 | POINT (50.797 4.358) | 6447 | 2023-12-12T06:00:00 | 0
aws_1hour.fid-4bbfb0ab_194841cebf7_-5141 | POINT (50.797 4.358) | 6447 | 2023-12-12T07:00:00 | 0
aws_1hour.fid-4bbfb0ab_194841cebf7_-5382 | POINT (50.797 4.358) | 6447 | 2023-12-12T08:00:00 | 1.51
aws_1hour.fid-4bbfb0ab_194841cebf7_-532b | POINT (50.797 4.358) | 6447 | 2023-12-12T09:00:00 | 6.63
aws_1hour.fid-4bbfb0ab_194841cebf7_-53b1 | POINT (50.797 4.358) | 6447 | 2023-12-12T10:00:00 | 7.2
aws_1hour.fid-4bbfb0ab_194841cebf7_-54a4 | POINT (50.797 4.358) | 6447 | 2023-12-12T11:00:00 | 5.75
aws_1hour.fid-4bbfb0ab_194841cebf7_-54a3 | POINT (50.797 4.358) | 6447 | 2023-12-12T12:00:00 | 5.59
aws_1hour.fid-4bbfb0ab_194841cebf7_-5239 | POINT (50.797 4.358) | 6447 | 2023-12-12T13:00:00 | 4.65
aws_1hour.fid-4bbfb0ab_194841cebf7_-5329 | POINT (50.797 4.358) | 6447 | 2023-12-12T14:00:00 | 16.08
aws_1hour.fid-4bbfb0ab_194841cebf7_-542f | POINT (50.797 4.358) | 6447 | 2023-12-12T15:00:00 | 29.57
aws_1hour.fid-4bbfb0ab_194841cebf7_-5384 | POINT (50.797 4.358) | 6447 | 2023-12-12T16:00:00 | 3.06
aws_1hour.fid-4bbfb0ab_194841cebf7_-532d | POINT (50.797 4.358) | 6447 | 2023-12-12T17:00:00 | 0
aws_1hour.fid-4bbfb0ab_194841cebf7_-52fc | POINT (50.797 4.358) | 6447 | 2023-12-12T18:00:00 | 0
aws_1hour.fid-4bbfb0ab_194841cebf7_-54a8 | POINT (50.797 4.358) | 6447 | 2023-12-12T19:00:00 | 0
aws_1hour.fid-4bbfb0ab_194841cebf7_-52b8 | POINT (50.797 4.358) | 6447 | 2023-12-12T20:00:00 | 0
aws_1hour.fid-4bbfb0ab_194841cebf7_-54aa | POINT (50.797 4.358) | 6447 | 2023-12-12T21:00:00 | 0
aws_1hour.fid-4bbfb0ab_194841cebf7_-54a9 | POINT (50.797 4.358) | 6447 | 2023-12-12T22:00:00 | 0
aws_1hour.fid-4bbfb0ab_194841cebf7_-5140 | POINT (50.797 4.358) | 6447 | 2023-12-12T23:00:00 | 0
aws_1hour.fid-4bbfb0ab_194841cebf7_-53b0 | POINT (50.797 4.358) | 6447 | 2023-12-13T00:00:00 | 0
aws_1hour.fid-4bbfb0ab_194841cebf7_-51b8 | POINT (50.797 4.358) | 6447 | 2023-12-13T01:00:00 | 0
aws_1hour.fid-4bbfb0ab_194841cebf7_-50fa | POINT (50.797 4.358) | 6447 | 2023-12-13T02:00:00 | 0
aws_1hour.fid-4bbfb0ab_194841cebf7_-5186 | POINT (50.797 4.358) | 6447 | 2023-12-13T03:00:00 | 0
aws_1hour.fid-4bbfb0ab_194841cebf7_-5460 | POINT (50.797 4.358) | 6447 | 2023-12-13T04:00:00 | 0
aws_1hour.fid-4bbfb0ab_194841cebf7_-5238 | POINT (50.797 4.358) | 6447 | 2023-12-13T05:00:00 | 0
aws_1hour.fid-4bbfb0ab_194841cebf7_-5208 | POINT (50.797 4.358) | 6447 | 2023-12-13T06:00:00 | 0
aws_1hour.fid-4bbfb0ab_194841cebf7_-547b | POINT (50.797 4.358) | 6447 | 2023-12-13T07:00:00 | 0
aws_1hour.fid-4bbfb0ab_194841cebf7_-51bb | POINT (50.797 4.358) | 6447 | 2023-12-13T08:00:00 | 1.49
aws_1hour.fid-4bbfb0ab_194841cebf7_-5468 | POINT (50.797 4.358) | 6447 | 2023-12-13T09:00:00 | 4.5
aws_1hour.fid-4bbfb0ab_194841cebf7_-51b9 | POINT (50.797 4.358) | 6447 | 2023-12-13T10:00:00 | 4.51
aws_1hour.fid-4bbfb0ab_194841cebf7_-547e | POINT (50.797 4.358) | 6447 | 2023-12-13T11:00:00 | 4.55
aws_1hour.fid-4bbfb0ab_194841cebf7_-54a7 | POINT (50.797 4.358) | 6447 | 2023-12-13T12:00:00 | 4.57
aws_1hour.fid-4bbfb0ab_194841cebf7_-526a | POINT (50.797 4.358) | 6447 | 2023-12-13T13:00:00 | 5.28
aws_1hour.fid-4bbfb0ab_194841cebf7_-513f | POINT (50.797 4.358) | 6447 | 2023-12-13T14:00:00 | 4.59
aws_1hour.fid-4bbfb0ab_194841cebf7_-51ba | POINT (50.797 4.358) | 6447 | 2023-12-13T15:00:00 | 4.56
aws_1hour.fid-4bbfb0ab_194841cebf7_-53b4 | POINT (50.797 4.358) | 6447 | 2023-12-13T16:00:00 | 3
aws_1hour.fid-4bbfb0ab_194841cebf7_-53af | POINT (50.797 4.358) | 6447 | 2023-12-13T17:00:00 | 0
aws_1hour.fid-4bbfb0ab_194841cebf7_-51e6 | POINT (50.797 4.358) | 6447 | 2023-12-13T18:00:00 | 0
aws_1hour.fid-4bbfb0ab_194841cebf7_-547f | POINT (50.797 4.358) | 6447 | 2023-12-13T19:00:00 | 0
aws_1hour.fid-4bbfb0ab_194841cebf7_-5142 | POINT (50.797 4.358) | 6447 | 2023-12-13T20:00:00 | 0
aws_1hour.fid-4bbfb0ab_194841cebf7_-532c | POINT (50.797 4.358) | 6447 | 2023-12-13T21:00:00 | 0
aws_1hour.fid-4bbfb0ab_194841cebf7_-5434 | POINT (50.797 4.358) | 6447 | 2023-12-13T22:00:00 | 0
aws_1hour.fid-4bbfb0ab_194841cebf7_-5433 | POINT (50.797 4.358) | 6447 | 2023-12-13T23:00:00 | 0
aws_1hour.fid-4bbfb0ab_194841cebf7_-53fd | POINT (50.797 4.358) | 6447 | 2023-12-14T00:00:00 | 0
aws_1hour.fid-4bbfb0ab_194841cebf7_-53fc | POINT (50.797 4.358) | 6447 | 2023-12-14T01:00:00 | 0
aws_1hour.fid-4bbfb0ab_194841cebf7_-5432 | POINT (50.797 4.358) | 6447 | 2023-12-14T02:00:00 | 0
aws_1hour.fid-4bbfb0ab_194841cebf7_-523a | POINT (50.797 4.358) | 6447 | 2023-12-14T03:00:00 | 0
aws_1hour.fid-4bbfb0ab_194841cebf7_-5431 | POINT (50.797 4.358) | 6447 | 2023-12-14T04:00:00 | 0
aws_1hour.fid-4bbfb0ab_194841cebf7_-5268 | POINT (50.797 4.358) | 6447 | 2023-12-14T05:00:00 | 0
aws_1hour.fid-4bbfb0ab_194841cebf7_-51b1 | POINT (50.797 4.358) | 6447 | 2023-12-14T06:00:00 | 0
aws_1hour.fid-4bbfb0ab_194841cebf7_-52b1 | POINT (50.797 4.358) | 6447 | 2023-12-14T07:00:00 | 0
aws_1hour.fid-4bbfb0ab_194841cebf7_-5427 | POINT (50.797 4.358) | 6447 | 2023-12-14T08:00:00 | 1.47
aws_1hour.fid-4bbfb0ab_194841cebf7_-5233 | POINT (50.797 4.358) | 6447 | 2023-12-14T09:00:00 | 44.65
aws_1hour.fid-4bbfb0ab_194841cebf7_-5232 | POINT (50.797 4.358) | 6447 | 2023-12-14T10:00:00 | 75.93
aws_1hour.fid-4bbfb0ab_194841cebf7_-53fa | POINT (50.797 4.358) | 6447 | 2023-12-14T11:00:00 | 4.52
aws_1hour.fid-4bbfb0ab_194841cebf7_-53ad | POINT (50.797 4.358) | 6447 | 2023-12-14T12:00:00 | 5.09
aws_1hour.fid-4bbfb0ab_194841cebf7_-51b0 | POINT (50.797 4.358) | 6447 | 2023-12-14T13:00:00 | 4.57
aws_1hour.fid-4bbfb0ab_194841cebf7_-545f | POINT (50.797 4.358) | 6447 | 2023-12-14T14:00:00 | 4.58
aws_1hour.fid-4bbfb0ab_194841cebf7_-516a | POINT (50.797 4.358) | 6447 | 2023-12-14T15:00:00 | 4.52
aws_1hour.fid-4bbfb0ab_194841cebf7_-5138 | POINT (50.797 4.358) | 6447 | 2023-12-14T16:00:00 | 3
aws_1hour.fid-4bbfb0ab_194841cebf7_-5360 | POINT (50.797 4.358) | 6447 | 2023-12-14T17:00:00 | 0
aws_1hour.fid-4bbfb0ab_194841cebf7_-5380 | POINT (50.797 4.358) | 6447 | 2023-12-14T18:00:00 | 0
aws_1hour.fid-4bbfb0ab_194841cebf7_-5328 | POINT (50.797 4.358) | 6447 | 2023-12-14T19:00:00 | 0
aws_1hour.fid-4bbfb0ab_194841cebf7_-5231 | POINT (50.797 4.358) | 6447 | 2023-12-14T20:00:00 | 0
aws_1hour.fid-4bbfb0ab_194841cebf7_-5368 | POINT (50.797 4.358) | 6447 | 2023-12-14T21:00:00 | 0
aws_1hour.fid-4bbfb0ab_194841cebf7_-513e | POINT (50.797 4.358) | 6447 | 2023-12-14T22:00:00 | 0
aws_1hour.fid-4bbfb0ab_194841cebf7_-542d | POINT (50.797 4.358) | 6447 | 2023-12-14T23:00:00 | 0
aws_1hour.fid-4bbfb0ab_194841cebf7_-54a1 | POINT (50.797 4.358) | 6447 | 2023-12-15T00:00:00 | 0
aws_1hour.fid-4bbfb0ab_194841cebf7_-542b | POINT (50.797 4.358) | 6447 | 2023-12-15T01:00:00 | 0
aws_1hour.fid-4bbfb0ab_194841cebf7_-53e2 | POINT (50.797 4.358) | 6447 | 2023-12-15T02:00:00 | 0
aws_1hour.fid-4bbfb0ab_194841cebf7_-51f2 | POINT (50.797 4.358) | 6447 | 2023-12-15T03:00:00 | 0
aws_1hour.fid-4bbfb0ab_194841cebf7_-5135 | POINT (50.797 4.358) | 6447 | 2023-12-15T04:00:00 | 0
aws_1hour.fid-4bbfb0ab_194841cebf7_-54a0 | POINT (50.797 4.358) | 6447 | 2023-12-15T05:00:00 | 0
aws_1hour.fid-4bbfb0ab_194841cebf7_-50eb | POINT (50.797 4.358) | 6447 | 2023-12-15T06:00:00 | 0
aws_1hour.fid-4bbfb0ab_194841cebf7_-51b3 | POINT (50.797 4.358) | 6447 | 2023-12-15T07:00:00 | 0
aws_1hour.fid-4bbfb0ab_194841cebf7_-545b | POINT (50.797 4.358) | 6447 | 2023-12-15T08:00:00 | 1.5
aws_1hour.fid-4bbfb0ab_194841cebf7_-5269 | POINT (50.797 4.358) | 6447 | 2023-12-15T09:00:00 | 4.53
aws_1hour.fid-4bbfb0ab_194841cebf7_-5136 | POINT (50.797 4.358) | 6447 | 2023-12-15T10:00:00 | 6.2
aws_1hour.fid-4bbfb0ab_194841cebf7_-51b2 | POINT (50.797 4.358) | 6447 | 2023-12-15T11:00:00 | 4.77
aws_1hour.fid-4bbfb0ab_194841cebf7_-513d | POINT (50.797 4.358) | 6447 | 2023-12-15T12:00:00 | 4.61
aws_1hour.fid-4bbfb0ab_194841cebf7_-5108 | POINT (50.797 4.358) | 6447 | 2023-12-15T13:00:00 | 4.62
aws_1hour.fid-4bbfb0ab_194841cebf7_-5171 | POINT (50.797 4.358) | 6447 | 2023-12-15T14:00:00 | 4.6
aws_1hour.fid-4bbfb0ab_194841cebf7_-51f5 | POINT (50.797 4.358) | 6447 | 2023-12-15T15:00:00 | 4.58
aws_1hour.fid-4bbfb0ab_194841cebf7_-549f | POINT (50.797 4.358) | 6447 | 2023-12-15T16:00:00 | 3.05
aws_1hour.fid-4bbfb0ab_194841cebf7_-52b6 | POINT (50.797 4.358) | 6447 | 2023-12-15T17:00:00 | 0
aws_1hour.fid-4bbfb0ab_194841cebf7_-5184 | POINT (50.797 4.358) | 6447 | 2023-12-15T18:00:00 | 0
aws_1hour.fid-4bbfb0ab_194841cebf7_-5139 | POINT (50.797 4.358) | 6447 | 2023-12-15T19:00:00 | 0
aws_1hour.fid-4bbfb0ab_194841cebf7_-542a | POINT (50.797 4.358) | 6447 | 2023-12-15T20:00:00 | 0
aws_1hour.fid-4bbfb0ab_194841cebf7_-50ea | POINT (50.797 4.358) | 6447 | 2023-12-15T21:00:00 | 0
aws_1hour.fid-4bbfb0ab_194841cebf7_-53fb | POINT (50.797 4.358) | 6447 | 2023-12-15T22:00:00 | 0
aws_1hour.fid-4bbfb0ab_194841cebf7_-542c | POINT (50.797 4.358) | 6447 | 2023-12-15T23:00:00 | 0
aws_1hour.fid-4bbfb0ab_194841cebf7_-525e | POINT (50.797 4.358) | 6447 | 2023-12-16T00:00:00 | 0
aws_1hour.fid-4bbfb0ab_194841cebf7_-52b4 | POINT (50.797 4.358) | 6447 | 2023-12-16T01:00:00 | 0
aws_1hour.fid-4bbfb0ab_194841cebf7_-5207 | POINT (50.797 4.358) | 6447 | 2023-12-16T02:00:00 | 0
aws_1hour.fid-4bbfb0ab_194841cebf7_-53ae | POINT (50.797 4.358) | 6447 | 2023-12-16T03:00:00 | 0
aws_1hour.fid-4bbfb0ab_194841cebf7_-5426 | POINT (50.797 4.358) | 6447 | 2023-12-16T04:00:00 | 0
aws_1hour.fid-4bbfb0ab_194841cebf7_-52fb | POINT (50.797 4.358) | 6447 | 2023-12-16T05:00:00 | 0
aws_1hour.fid-4bbfb0ab_194841cebf7_-513c | POINT (50.797 4.358) | 6447 | 2023-12-16T06:00:00 | 0
aws_1hour.fid-4bbfb0ab_194841cebf7_-549d | POINT (50.797 4.358) | 6447 | 2023-12-16T07:00:00 | 0
aws_1hour.fid-4bbfb0ab_194841cebf7_-5327 | POINT (50.797 4.358) | 6447 | 2023-12-16T08:00:00 | 1.5
aws_1hour.fid-4bbfb0ab_194841cebf7_-5429 | POINT (50.797 4.358) | 6447 | 2023-12-16T09:00:00 | 4.51
aws_1hour.fid-4bbfb0ab_194841cebf7_-5467 | POINT (50.797 4.358) | 6447 | 2023-12-16T10:00:00 | 4.62
aws_1hour.fid-4bbfb0ab_194841cebf7_-5381 | POINT (50.797 4.358) | 6447 | 2023-12-16T11:00:00 | 4.56
aws_1hour.fid-4bbfb0ab_194841cebf7_-51f3 | POINT (50.797 4.358) | 6447 | 2023-12-16T12:00:00 | 4.58
aws_1hour.fid-4bbfb0ab_194841cebf7_-5428 | POINT (50.797 4.358) | 6447 | 2023-12-16T13:00:00 | 4.58
aws_1hour.fid-4bbfb0ab_194841cebf7_-5479 | POINT (50.797 4.358) | 6447 | 2023-12-16T14:00:00 | 4.57
aws_1hour.fid-4bbfb0ab_194841cebf7_-52b2 | POINT (50.797 4.358) | 6447 | 2023-12-16T15:00:00 | 4.56
aws_1hour.fid-4bbfb0ab_194841cebf7_-5478 | POINT (50.797 4.358) | 6447 | 2023-12-16T16:00:00 | 3.03
aws_1hour.fid-4bbfb0ab_194841cebf7_-5236 | POINT (50.797 4.358) | 6447 | 2023-12-16T17:00:00 | 0
aws_1hour.fid-4bbfb0ab_194841cebf7_-52b5 | POINT (50.797 4.358) | 6447 | 2023-12-16T18:00:00 | 0
aws_1hour.fid-4bbfb0ab_194841cebf7_-5326 | POINT (50.797 4.358) | 6447 | 2023-12-16T19:00:00 | 0
aws_1hour.fid-4bbfb0ab_194841cebf7_-5206 | POINT (50.797 4.358) | 6447 | 2023-12-16T20:00:00 | 0
aws_1hour.fid-4bbfb0ab_194841cebf7_-535f | POINT (50.797 4.358) | 6447 | 2023-12-16T21:00:00 | 0
aws_1hour.fid-4bbfb0ab_194841cebf7_-5137 | POINT (50.797 4.358) | 6447 | 2023-12-16T22:00:00 | 0
aws_1hour.fid-4bbfb0ab_194841cebf7_-51b4 | POINT (50.797 4.358) | 6447 | 2023-12-16T23:00:00 | 0
aws_1hour.fid-4bbfb0ab_194841cebf7_-51f4 | POINT (50.797 4.358) | 6447 | 2023-12-17T00:00:00 | 0
aws_1hour.fid-4bbfb0ab_194841cebf7_-513b | POINT (50.797 4.358) | 6447 | 2023-12-17T01:00:00 | 0
aws_1hour.fid-4bbfb0ab_194841cebf7_-51b6 | POINT (50.797 4.358) | 6447 | 2023-12-17T02:00:00 | 0
aws_1hour.fid-4bbfb0ab_194841cebf7_-52b3 | POINT (50.797 4.358) | 6447 | 2023-12-17T03:00:00 | 0
aws_1hour.fid-4bbfb0ab_194841cebf7_-5109 | POINT (50.797 4.358) | 6447 | 2023-12-17T04:00:00 | 0
aws_1hour.fid-4bbfb0ab_194841cebf7_-527e | POINT (50.797 4.358) | 6447 | 2023-12-17T05:00:00 | 0
aws_1hour.fid-4bbfb0ab_194841cebf7_-5234 | POINT (50.797 4.358) | 6447 | 2023-12-17T06:00:00 | 0
aws_1hour.fid-4bbfb0ab_194841cebf7_-513a | POINT (50.797 4.358) | 6447 | 2023-12-17T07:00:00 | 0
aws_1hour.fid-4bbfb0ab_194841cebf7_-5235 | POINT (50.797 4.358) | 6447 | 2023-12-17T08:00:00 | 1.49
aws_1hour.fid-4bbfb0ab_194841cebf7_-549e | POINT (50.797 4.358) | 6447 | 2023-12-17T09:00:00 | 46.17
aws_1hour.fid-4bbfb0ab_194841cebf7_-53e1 | POINT (50.797 4.358) | 6447 | 2023-12-17T10:00:00 | 527.84
aws_1hour.fid-4bbfb0ab_194841cebf7_-5367 | POINT (50.797 4.358) | 6447 | 2023-12-17T11:00:00 | 670.74
aws_1hour.fid-4bbfb0ab_194841cebf7_-542e | POINT (50.797 4.358) | 6447 | 2023-12-17T12:00:00 | 662.35
aws_1hour.fid-4bbfb0ab_194841cebf7_-51b5 | POINT (50.797 4.358) | 6447 | 2023-12-17T13:00:00 | 651.61
aws_1hour.fid-4bbfb0ab_194841cebf7_-51af | POINT (50.797 4.358) | 6447 | 2023-12-17T14:00:00 | 365.4
aws_1hour.fid-4bbfb0ab_194841cebf7_-50f9 | POINT (50.797 4.358) | 6447 | 2023-12-17T15:00:00 | 44.38
aws_1hour.fid-4bbfb0ab_194841cebf7_-52ac | POINT (50.797 4.358) | 6447 | 2023-12-17T16:00:00 | 3.01
aws_1hour.fid-4bbfb0ab_194841cebf7_-51ac | POINT (50.797 4.358) | 6447 | 2023-12-17T17:00:00 | 0
aws_1hour.fid-4bbfb0ab_194841cebf7_-53e0 | POINT (50.797 4.358) | 6447 | 2023-12-17T18:00:00 | 0
aws_1hour.fid-4bbfb0ab_194841cebf7_-5325 | POINT (50.797 4.358) | 6447 | 2023-12-17T19:00:00 | 0
aws_1hour.fid-4bbfb0ab_194841cebf7_-5181 | POINT (50.797 4.358) | 6447 | 2023-12-17T20:00:00 | 0
aws_1hour.fid-4bbfb0ab_194841cebf7_-5497 | POINT (50.797 4.358) | 6447 | 2023-12-17T21:00:00 | 0
aws_1hour.fid-4bbfb0ab_194841cebf7_-537f | POINT (50.797 4.358) | 6447 | 2023-12-17T22:00:00 | 0
aws_1hour.fid-4bbfb0ab_194841cebf7_-549a | POINT (50.797 4.358) | 6447 | 2023-12-17T23:00:00 | 0
aws_1hour.fid-4bbfb0ab_194841cebf7_-527d | POINT (50.797 4.358) | 6447 | 2023-12-18T00:00:00 | 0
aws_1hour.fid-4bbfb0ab_194841cebf7_-5131 | POINT (50.797 4.358) | 6447 | 2023-12-18T01:00:00 | 0
aws_1hour.fid-4bbfb0ab_194841cebf7_-5107 | POINT (50.797 4.358) | 6447 | 2023-12-18T02:00:00 | 0
aws_1hour.fid-4bbfb0ab_194841cebf7_-522f | POINT (50.797 4.358) | 6447 | 2023-12-18T03:00:00 | 0
aws_1hour.fid-4bbfb0ab_194841cebf7_-51aa | POINT (50.797 4.358) | 6447 | 2023-12-18T04:00:00 | 0
aws_1hour.fid-4bbfb0ab_194841cebf7_-53ac | POINT (50.797 4.358) | 6447 | 2023-12-18T05:00:00 | 0
aws_1hour.fid-4bbfb0ab_194841cebf7_-53f9 | POINT (50.797 4.358) | 6447 | 2023-12-18T06:00:00 | 0
aws_1hour.fid-4bbfb0ab_194841cebf7_-52d7 | POINT (50.797 4.358) | 6447 | 2023-12-18T07:00:00 | 0
aws_1hour.fid-4bbfb0ab_194841cebf7_-5230 | POINT (50.797 4.358) | 6447 | 2023-12-18T08:00:00 | 1.45
aws_1hour.fid-4bbfb0ab_194841cebf7_-53f4 | POINT (50.797 4.358) | 6447 | 2023-12-18T09:00:00 | 4.36
aws_1hour.fid-4bbfb0ab_194841cebf7_-527b | POINT (50.797 4.358) | 6447 | 2023-12-18T10:00:00 | 4.4
aws_1hour.fid-4bbfb0ab_194841cebf7_-537c | POINT (50.797 4.358) | 6447 | 2023-12-18T11:00:00 | 4.41
aws_1hour.fid-4bbfb0ab_194841cebf7_-5498 | POINT (50.797 4.358) | 6447 | 2023-12-18T12:00:00 | 4.42
aws_1hour.fid-4bbfb0ab_194841cebf7_-53f5 | POINT (50.797 4.358) | 6447 | 2023-12-18T13:00:00 | 4.42
aws_1hour.fid-4bbfb0ab_194841cebf7_-51ad | POINT (50.797 4.358) | 6447 | 2023-12-18T14:00:00 | 4.42
aws_1hour.fid-4bbfb0ab_194841cebf7_-52ad | POINT (50.797 4.358) | 6447 | 2023-12-18T15:00:00 | 4.38
aws_1hour.fid-4bbfb0ab_194841cebf7_-53f7 | POINT (50.797 4.358) | 6447 | 2023-12-18T16:00:00 | 2.91
aws_1hour.fid-4bbfb0ab_194841cebf7_-5323 | POINT (50.797 4.358) | 6447 | 2023-12-18T17:00:00 | 0
aws_1hour.fid-4bbfb0ab_194841cebf7_-516f | POINT (50.797 4.358) | 6447 | 2023-12-18T18:00:00 | 0
aws_1hour.fid-4bbfb0ab_194841cebf7_-51f1 | POINT (50.797 4.358) | 6447 | 2023-12-18T19:00:00 | 0
aws_1hour.fid-4bbfb0ab_194841cebf7_-52aa | POINT (50.797 4.358) | 6447 | 2023-12-18T20:00:00 | 0
aws_1hour.fid-4bbfb0ab_194841cebf7_-512f | POINT (50.797 4.358) | 6447 | 2023-12-18T21:00:00 | 0
aws_1hour.fid-4bbfb0ab_194841cebf7_-52af | POINT (50.797 4.358) | 6447 | 2023-12-18T22:00:00 | 0
aws_1hour.fid-4bbfb0ab_194841cebf7_-5205 | POINT (50.797 4.358) | 6447 | 2023-12-18T23:00:00 | 0
aws_1hour.fid-4bbfb0ab_194841cebf7_-5499 | POINT (50.797 4.358) | 6447 | 2023-12-19T00:00:00 | 0
aws_1hour.fid-4bbfb0ab_194841cebf7_-52fa | POINT (50.797 4.358) | 6447 | 2023-12-19T01:00:00 | 0
aws_1hour.fid-4bbfb0ab_194841cebf7_-522e | POINT (50.797 4.358) | 6447 | 2023-12-19T02:00:00 | 0
aws_1hour.fid-4bbfb0ab_194841cebf7_-5169 | POINT (50.797 4.358) | 6447 | 2023-12-19T03:00:00 | 0
aws_1hour.fid-4bbfb0ab_194841cebf7_-52e4 | POINT (50.797 4.358) | 6447 | 2023-12-19T04:00:00 | 0
aws_1hour.fid-4bbfb0ab_194841cebf7_-5476 | POINT (50.797 4.358) | 6447 | 2023-12-19T05:00:00 | 0
aws_1hour.fid-4bbfb0ab_194841cebf7_-5183 | POINT (50.797 4.358) | 6447 | 2023-12-19T06:00:00 | 0
aws_1hour.fid-4bbfb0ab_194841cebf7_-53df | POINT (50.797 4.358) | 6447 | 2023-12-19T07:00:00 | 0
aws_1hour.fid-4bbfb0ab_194841cebf7_-527c | POINT (50.797 4.358) | 6447 | 2023-12-19T08:00:00 | 1.49
aws_1hour.fid-4bbfb0ab_194841cebf7_-53aa | POINT (50.797 4.358) | 6447 | 2023-12-19T09:00:00 | 4.48
aws_1hour.fid-4bbfb0ab_194841cebf7_-53ab | POINT (50.797 4.358) | 6447 | 2023-12-19T10:00:00 | 4.47
aws_1hour.fid-4bbfb0ab_194841cebf7_-5134 | POINT (50.797 4.358) | 6447 | 2023-12-19T11:00:00 | 4.46
aws_1hour.fid-4bbfb0ab_194841cebf7_-52ae | POINT (50.797 4.358) | 6447 | 2023-12-19T12:00:00 | 4.47
aws_1hour.fid-4bbfb0ab_194841cebf7_-5170 | POINT (50.797 4.358) | 6447 | 2023-12-19T13:00:00 | 4.48
aws_1hour.fid-4bbfb0ab_194841cebf7_-537d | POINT (50.797 4.358) | 6447 | 2023-12-19T14:00:00 | 4.47
aws_1hour.fid-4bbfb0ab_194841cebf7_-549b | POINT (50.797 4.358) | 6447 | 2023-12-19T15:00:00 | 4.48
aws_1hour.fid-4bbfb0ab_194841cebf7_-537e | POINT (50.797 4.358) | 6447 | 2023-12-19T16:00:00 | 2.99
aws_1hour.fid-4bbfb0ab_194841cebf7_-53f6 | POINT (50.797 4.358) | 6447 | 2023-12-19T17:00:00 | 0
aws_1hour.fid-4bbfb0ab_194841cebf7_-5130 | POINT (50.797 4.358) | 6447 | 2023-12-19T18:00:00 | 0
aws_1hour.fid-4bbfb0ab_194841cebf7_-51a9 | POINT (50.797 4.358) | 6447 | 2023-12-19T19:00:00 | 0
aws_1hour.fid-4bbfb0ab_194841cebf7_-53f8 | POINT (50.797 4.358) | 6447 | 2023-12-19T20:00:00 | 0
aws_1hour.fid-4bbfb0ab_194841cebf7_-52a9 | POINT (50.797 4.358) | 6447 | 2023-12-19T21:00:00 | 0
aws_1hour.fid-4bbfb0ab_194841cebf7_-5133 | POINT (50.797 4.358) | 6447 | 2023-12-19T22:00:00 | 0
aws_1hour.fid-4bbfb0ab_194841cebf7_-51ab | POINT (50.797 4.358) | 6447 | 2023-12-19T23:00:00 | 0
aws_1hour.fid-4bbfb0ab_194841cebf7_-53a8 | POINT (50.797 4.358) | 6447 | 2023-12-20T00:00:00 | 0
aws_1hour.fid-4bbfb0ab_194841cebf7_-51ae | POINT (50.797 4.358) | 6447 | 2023-12-20T01:00:00 | 0
aws_1hour.fid-4bbfb0ab_194841cebf7_-52ab | POINT (50.797 4.358) | 6447 | 2023-12-20T02:00:00 | 0
aws_1hour.fid-4bbfb0ab_194841cebf7_-51a7 | POINT (50.797 4.358) | 6447 | 2023-12-20T03:00:00 | 0
aws_1hour.fid-4bbfb0ab_194841cebf7_-5267 | POINT (50.797 4.358) | 6447 | 2023-12-20T04:00:00 | 0
aws_1hour.fid-4bbfb0ab_194841cebf7_-53a9 | POINT (50.797 4.358) | 6447 | 2023-12-20T05:00:00 | 0
aws_1hour.fid-4bbfb0ab_194841cebf7_-5424 | POINT (50.797 4.358) | 6447 | 2023-12-20T06:00:00 | 0
aws_1hour.fid-4bbfb0ab_194841cebf7_-5132 | POINT (50.797 4.358) | 6447 | 2023-12-20T07:00:00 | 0
aws_1hour.fid-4bbfb0ab_194841cebf7_-52f8 | POINT (50.797 4.358) | 6447 | 2023-12-20T08:00:00 | 2.32
aws_1hour.fid-4bbfb0ab_194841cebf7_-549c | POINT (50.797 4.358) | 6447 | 2023-12-20T09:00:00 | 62.68
aws_1hour.fid-4bbfb0ab_194841cebf7_-5477 | POINT (50.797 4.358) | 6447 | 2023-12-20T10:00:00 | 248.99
aws_1hour.fid-4bbfb0ab_194841cebf7_-52f9 | POINT (50.797 4.358) | 6447 | 2023-12-20T11:00:00 | 5.13
aws_1hour.fid-4bbfb0ab_194841cebf7_-5324 | POINT (50.797 4.358) | 6447 | 2023-12-20T12:00:00 | 4.54
aws_1hour.fid-4bbfb0ab_194841cebf7_-50f8 | POINT (50.797 4.358) | 6447 | 2023-12-20T13:00:00 | 4.53
aws_1hour.fid-4bbfb0ab_194841cebf7_-51a8 | POINT (50.797 4.358) | 6447 | 2023-12-20T14:00:00 | 4.55
aws_1hour.fid-4bbfb0ab_194841cebf7_-535e | POINT (50.797 4.358) | 6447 | 2023-12-20T15:00:00 | 4.59
aws_1hour.fid-4bbfb0ab_194841cebf7_-5425 | POINT (50.797 4.358) | 6447 | 2023-12-20T16:00:00 | 3.03
aws_1hour.fid-4bbfb0ab_194841cebf7_-52b0 | POINT (50.797 4.358) | 6447 | 2023-12-20T17:00:00 | 0
aws_1hour.fid-4bbfb0ab_194841cebf7_-5182 | POINT (50.797 4.358) | 6447 | 2023-12-20T18:00:00 | 0
aws_1hour.fid-4bbfb0ab_194841cebf7_-522c | POINT (50.797 4.358) | 6447 | 2023-12-20T19:00:00 | 0
aws_1hour.fid-4bbfb0ab_194841cebf7_-52a6 | POINT (50.797 4.358) | 6447 | 2023-12-20T20:00:00 | 0
aws_1hour.fid-4bbfb0ab_194841cebf7_-5180 | POINT (50.797 4.358) | 6447 | 2023-12-20T21:00:00 | 0
aws_1hour.fid-4bbfb0ab_194841cebf7_-541d | POINT (50.797 4.358) | 6447 | 2023-12-20T22:00:00 | 0
aws_1hour.fid-4bbfb0ab_194841cebf7_-5320 | POINT (50.797 4.358) | 6447 | 2023-12-20T23:00:00 | 0
aws_1hour.fid-4bbfb0ab_194841cebf7_-52e2 | POINT (50.797 4.358) | 6447 | 2023-12-21T00:00:00 | 0
aws_1hour.fid-4bbfb0ab_194841cebf7_-5203 | POINT (50.797 4.358) | 6447 | 2023-12-21T01:00:00 | 0
aws_1hour.fid-4bbfb0ab_194841cebf7_-5465 | POINT (50.797 4.358) | 6447 | 2023-12-21T02:00:00 | 0
aws_1hour.fid-4bbfb0ab_194841cebf7_-53de | POINT (50.797 4.358) | 6447 | 2023-12-21T03:00:00 | 0
aws_1hour.fid-4bbfb0ab_194841cebf7_-53a7 | POINT (50.797 4.358) | 6447 | 2023-12-21T04:00:00 | 0
aws_1hour.fid-4bbfb0ab_194841cebf7_-512b | POINT (50.797 4.358) | 6447 | 2023-12-21T05:00:00 | 0
aws_1hour.fid-4bbfb0ab_194841cebf7_-5365 | POINT (50.797 4.358) | 6447 | 2023-12-21T06:00:00 | 0
aws_1hour.fid-4bbfb0ab_194841cebf7_-5495 | POINT (50.797 4.358) | 6447 | 2023-12-21T07:00:00 | 0
aws_1hour.fid-4bbfb0ab_194841cebf7_-53a5 | POINT (50.797 4.358) | 6447 | 2023-12-21T08:00:00 | 1.53
aws_1hour.fid-4bbfb0ab_194841cebf7_-531e | POINT (50.797 4.358) | 6447 | 2023-12-21T09:00:00 | 4.58
aws_1hour.fid-4bbfb0ab_194841cebf7_-512c | POINT (50.797 4.358) | 6447 | 2023-12-21T10:00:00 | 4.61
aws_1hour.fid-4bbfb0ab_194841cebf7_-512e | POINT (50.797 4.358) | 6447 | 2023-12-21T11:00:00 | 4.63
aws_1hour.fid-4bbfb0ab_194841cebf7_-5106 | POINT (50.797 4.358) | 6447 | 2023-12-21T12:00:00 | 4.9
aws_1hour.fid-4bbfb0ab_194841cebf7_-5228 | POINT (50.797 4.358) | 6447 | 2023-12-21T13:00:00 | 7.16
aws_1hour.fid-4bbfb0ab_194841cebf7_-5493 | POINT (50.797 4.358) | 6447 | 2023-12-21T14:00:00 | 14.32
aws_1hour.fid-4bbfb0ab_194841cebf7_-5366 | POINT (50.797 4.358) | 6447 | 2023-12-21T15:00:00 | 4.64
aws_1hour.fid-4bbfb0ab_194841cebf7_-5494 | POINT (50.797 4.358) | 6447 | 2023-12-21T16:00:00 | 3.09
aws_1hour.fid-4bbfb0ab_194841cebf7_-512a | POINT (50.797 4.358) | 6447 | 2023-12-21T17:00:00 | 0
aws_1hour.fid-4bbfb0ab_194841cebf7_-541e | POINT (50.797 4.358) | 6447 | 2023-12-21T18:00:00 | 0
aws_1hour.fid-4bbfb0ab_194841cebf7_-50f5 | POINT (50.797 4.358) | 6447 | 2023-12-21T19:00:00 | 0
aws_1hour.fid-4bbfb0ab_194841cebf7_-53a1 | POINT (50.797 4.358) | 6447 | 2023-12-21T20:00:00 | 0
aws_1hour.fid-4bbfb0ab_194841cebf7_-5227 | POINT (50.797 4.358) | 6447 | 2023-12-21T21:00:00 | 0
aws_1hour.fid-4bbfb0ab_194841cebf7_-535d | POINT (50.797 4.358) | 6447 | 2023-12-21T22:00:00 | 0
aws_1hour.fid-4bbfb0ab_194841cebf7_-5422 | POINT (50.797 4.358) | 6447 | 2023-12-21T23:00:00 | 0
aws_1hour.fid-4bbfb0ab_194841cebf7_-53a4 | POINT (50.797 4.358) | 6447 | 2023-12-22T00:00:00 | 0
aws_1hour.fid-4bbfb0ab_194841cebf7_-53f3 | POINT (50.797 4.358) | 6447 | 2023-12-22T01:00:00 | 0
aws_1hour.fid-4bbfb0ab_194841cebf7_-52a3 | POINT (50.797 4.358) | 6447 | 2023-12-22T02:00:00 | 0
aws_1hour.fid-4bbfb0ab_194841cebf7_-50f7 | POINT (50.797 4.358) | 6447 | 2023-12-22T03:00:00 | 0
aws_1hour.fid-4bbfb0ab_194841cebf7_-545e | POINT (50.797 4.358) | 6447 | 2023-12-22T04:00:00 | 0
aws_1hour.fid-4bbfb0ab_194841cebf7_-541f | POINT (50.797 4.358) | 6447 | 2023-12-22T05:00:00 | 0
aws_1hour.fid-4bbfb0ab_194841cebf7_-52f7 | POINT (50.797 4.358) | 6447 | 2023-12-22T06:00:00 | 0
aws_1hour.fid-4bbfb0ab_194841cebf7_-50f6 | POINT (50.797 4.358) | 6447 | 2023-12-22T07:00:00 | 0
aws_1hour.fid-4bbfb0ab_194841cebf7_-5421 | POINT (50.797 4.358) | 6447 | 2023-12-22T08:00:00 | 1.51
aws_1hour.fid-4bbfb0ab_194841cebf7_-53d3 | POINT (50.797 4.358) | 6447 | 2023-12-22T09:00:00 | 4.51
aws_1hour.fid-4bbfb0ab_194841cebf7_-5128 | POINT (50.797 4.358) | 6447 | 2023-12-22T10:00:00 | 4.52
aws_1hour.fid-4bbfb0ab_194841cebf7_-51a6 | POINT (50.797 4.358) | 6447 | 2023-12-22T11:00:00 | 4.55
aws_1hour.fid-4bbfb0ab_194841cebf7_-53d7 | POINT (50.797 4.358) | 6447 | 2023-12-22T12:00:00 | 4.56
aws_1hour.fid-4bbfb0ab_194841cebf7_-5127 | POINT (50.797 4.358) | 6447 | 2023-12-22T13:00:00 | 4.72
aws_1hour.fid-4bbfb0ab_194841cebf7_-527a | POINT (50.797 4.358) | 6447 | 2023-12-22T14:00:00 | 4.57
aws_1hour.fid-4bbfb0ab_194841cebf7_-537b | POINT (50.797 4.358) | 6447 | 2023-12-22T15:00:00 | 4.56
aws_1hour.fid-4bbfb0ab_194841cebf7_-52a8 | POINT (50.797 4.358) | 6447 | 2023-12-22T16:00:00 | 3.06
aws_1hour.fid-4bbfb0ab_194841cebf7_-512d | POINT (50.797 4.358) | 6447 | 2023-12-22T17:00:00 | 0
aws_1hour.fid-4bbfb0ab_194841cebf7_-5473 | POINT (50.797 4.358) | 6447 | 2023-12-22T18:00:00 | 0
aws_1hour.fid-4bbfb0ab_194841cebf7_-52f5 | POINT (50.797 4.358) | 6447 | 2023-12-22T19:00:00 | 0
aws_1hour.fid-4bbfb0ab_194841cebf7_-51f0 | POINT (50.797 4.358) | 6447 | 2023-12-22T20:00:00 | 0
aws_1hour.fid-4bbfb0ab_194841cebf7_-5229 | POINT (50.797 4.358) | 6447 | 2023-12-22T21:00:00 | 0
aws_1hour.fid-4bbfb0ab_194841cebf7_-5322 | POINT (50.797 4.358) | 6447 | 2023-12-22T22:00:00 | 0
aws_1hour.fid-4bbfb0ab_194841cebf7_-53a6 | POINT (50.797 4.358) | 6447 | 2023-12-22T23:00:00 | 0
aws_1hour.fid-4bbfb0ab_194841cebf7_-5204 | POINT (50.797 4.358) | 6447 | 2023-12-23T00:00:00 | 0
aws_1hour.fid-4bbfb0ab_194841cebf7_-52a2 | POINT (50.797 4.358) | 6447 | 2023-12-23T01:00:00 | 0
aws_1hour.fid-4bbfb0ab_194841cebf7_-5202 | POINT (50.797 4.358) | 6447 | 2023-12-23T02:00:00 | 0
aws_1hour.fid-4bbfb0ab_194841cebf7_-5126 | POINT (50.797 4.358) | 6447 | 2023-12-23T03:00:00 | 0
aws_1hour.fid-4bbfb0ab_194841cebf7_-5129 | POINT (50.797 4.358) | 6447 | 2023-12-23T04:00:00 | 0
aws_1hour.fid-4bbfb0ab_194841cebf7_-52f6 | POINT (50.797 4.358) | 6447 | 2023-12-23T05:00:00 | 0
aws_1hour.fid-4bbfb0ab_194841cebf7_-52a7 | POINT (50.797 4.358) | 6447 | 2023-12-23T06:00:00 | 0
aws_1hour.fid-4bbfb0ab_194841cebf7_-5466 | POINT (50.797 4.358) | 6447 | 2023-12-23T07:00:00 | 0
aws_1hour.fid-4bbfb0ab_194841cebf7_-5496 | POINT (50.797 4.358) | 6447 | 2023-12-23T08:00:00 | 1.52
aws_1hour.fid-4bbfb0ab_194841cebf7_-5474 | POINT (50.797 4.358) | 6447 | 2023-12-23T09:00:00 | 4.58
aws_1hour.fid-4bbfb0ab_194841cebf7_-51a4 | POINT (50.797 4.358) | 6447 | 2023-12-23T10:00:00 | 4.59
aws_1hour.fid-4bbfb0ab_194841cebf7_-51a3 | POINT (50.797 4.358) | 6447 | 2023-12-23T11:00:00 | 4.67
aws_1hour.fid-4bbfb0ab_194841cebf7_-522b | POINT (50.797 4.358) | 6447 | 2023-12-23T12:00:00 | 4.66
aws_1hour.fid-4bbfb0ab_194841cebf7_-51a5 | POINT (50.797 4.358) | 6447 | 2023-12-23T13:00:00 | 5.15
aws_1hour.fid-4bbfb0ab_194841cebf7_-522d | POINT (50.797 4.358) | 6447 | 2023-12-23T14:00:00 | 5.83
aws_1hour.fid-4bbfb0ab_194841cebf7_-52e3 | POINT (50.797 4.358) | 6447 | 2023-12-23T15:00:00 | 4.65
aws_1hour.fid-4bbfb0ab_194841cebf7_-53f2 | POINT (50.797 4.358) | 6447 | 2023-12-23T16:00:00 | 3.09
aws_1hour.fid-4bbfb0ab_194841cebf7_-5420 | POINT (50.797 4.358) | 6447 | 2023-12-23T17:00:00 | 0
aws_1hour.fid-4bbfb0ab_194841cebf7_-52a5 | POINT (50.797 4.358) | 6447 | 2023-12-23T18:00:00 | 0
aws_1hour.fid-4bbfb0ab_194841cebf7_-522a | POINT (50.797 4.358) | 6447 | 2023-12-23T19:00:00 | 0
aws_1hour.fid-4bbfb0ab_194841cebf7_-531f | POINT (50.797 4.358) | 6447 | 2023-12-23T20:00:00 | 0
aws_1hour.fid-4bbfb0ab_194841cebf7_-53a3 | POINT (50.797 4.358) | 6447 | 2023-12-23T21:00:00 | 0
aws_1hour.fid-4bbfb0ab_194841cebf7_-52a4 | POINT (50.797 4.358) | 6447 | 2023-12-23T22:00:00 | 0
aws_1hour.fid-4bbfb0ab_194841cebf7_-53a2 | POINT (50.797 4.358) | 6447 | 2023-12-23T23:00:00 | 0
aws_1hour.fid-4bbfb0ab_194841cebf7_-5423 | POINT (50.797 4.358) | 6447 | 2023-12-24T00:00:00 | 0
aws_1hour.fid-4bbfb0ab_194841cebf7_-5475 | POINT (50.797 4.358) | 6447 | 2023-12-24T01:00:00 | 0
aws_1hour.fid-4bbfb0ab_194841cebf7_-5321 | POINT (50.797 4.358) | 6447 | 2023-12-24T02:00:00 | 0
aws_1hour.fid-4bbfb0ab_194841cebf7_-5464 | POINT (50.797 4.358) | 6447 | 2023-12-24T03:00:00 | 0
aws_1hour.fid-4bbfb0ab_194841cebf7_-537a | POINT (50.797 4.358) | 6447 | 2023-12-24T04:00:00 | 0
aws_1hour.fid-4bbfb0ab_194841cebf7_-52a1 | POINT (50.797 4.358) | 6447 | 2023-12-24T05:00:00 | 0
aws_1hour.fid-4bbfb0ab_194841cebf7_-52a0 | POINT (50.797 4.358) | 6447 | 2023-12-24T06:00:00 | 0
aws_1hour.fid-4bbfb0ab_194841cebf7_-5221 | POINT (50.797 4.358) | 6447 | 2023-12-24T07:00:00 | 0
aws_1hour.fid-4bbfb0ab_194841cebf7_-531a | POINT (50.797 4.358) | 6447 | 2023-12-24T08:00:00 | 1.51
aws_1hour.fid-4bbfb0ab_194841cebf7_-539e | POINT (50.797 4.358) | 6447 | 2023-12-24T09:00:00 | 4.54
aws_1hour.fid-4bbfb0ab_194841cebf7_-517e | POINT (50.797 4.358) | 6447 | 2023-12-24T10:00:00 | 4.55
aws_1hour.fid-4bbfb0ab_194841cebf7_-5224 | POINT (50.797 4.358) | 6447 | 2023-12-24T11:00:00 | 4.57
aws_1hour.fid-4bbfb0ab_194841cebf7_-5278 | POINT (50.797 4.358) | 6447 | 2023-12-24T12:00:00 | 4.56
aws_1hour.fid-4bbfb0ab_194841cebf7_-517a | POINT (50.797 4.358) | 6447 | 2023-12-24T13:00:00 | 4.58
aws_1hour.fid-4bbfb0ab_194841cebf7_-539d | POINT (50.797 4.358) | 6447 | 2023-12-24T14:00:00 | 4.59
aws_1hour.fid-4bbfb0ab_194841cebf7_-53ef | POINT (50.797 4.358) | 6447 | 2023-12-24T15:00:00 | 4.58
aws_1hour.fid-4bbfb0ab_194841cebf7_-5226 | POINT (50.797 4.358) | 6447 | 2023-12-24T16:00:00 | 3.06
aws_1hour.fid-4bbfb0ab_194841cebf7_-5490 | POINT (50.797 4.358) | 6447 | 2023-12-24T17:00:00 | 0
aws_1hour.fid-4bbfb0ab_194841cebf7_-531c | POINT (50.797 4.358) | 6447 | 2023-12-24T18:00:00 | 0
aws_1hour.fid-4bbfb0ab_194841cebf7_-5123 | POINT (50.797 4.358) | 6447 | 2023-12-24T19:00:00 | 0
aws_1hour.fid-4bbfb0ab_194841cebf7_-53a0 | POINT (50.797 4.358) | 6447 | 2023-12-24T20:00:00 | 0
aws_1hour.fid-4bbfb0ab_194841cebf7_-5105 | POINT (50.797 4.358) | 6447 | 2023-12-24T21:00:00 | 0
aws_1hour.fid-4bbfb0ab_194841cebf7_-5377 | POINT (50.797 4.358) | 6447 | 2023-12-24T22:00:00 | 0
aws_1hour.fid-4bbfb0ab_194841cebf7_-519f | POINT (50.797 4.358) | 6447 | 2023-12-24T23:00:00 | 0
aws_1hour.fid-4bbfb0ab_194841cebf7_-52f4 | POINT (50.797 4.358) | 6447 | 2023-12-25T00:00:00 | 0
aws_1hour.fid-4bbfb0ab_194841cebf7_-51a0 | POINT (50.797 4.358) | 6447 | 2023-12-25T01:00:00 | 0
aws_1hour.fid-4bbfb0ab_194841cebf7_-5201 | POINT (50.797 4.358) | 6447 | 2023-12-25T02:00:00 | 0
aws_1hour.fid-4bbfb0ab_194841cebf7_-539f | POINT (50.797 4.358) | 6447 | 2023-12-25T03:00:00 | 0
aws_1hour.fid-4bbfb0ab_194841cebf7_-5417 | POINT (50.797 4.358) | 6447 | 2023-12-25T04:00:00 | 0
aws_1hour.fid-4bbfb0ab_194841cebf7_-539b | POINT (50.797 4.358) | 6447 | 2023-12-25T05:00:00 | 0
aws_1hour.fid-4bbfb0ab_194841cebf7_-53d5 | POINT (50.797 4.358) | 6447 | 2023-12-25T06:00:00 | 0
aws_1hour.fid-4bbfb0ab_194841cebf7_-50f3 | POINT (50.797 4.358) | 6447 | 2023-12-25T07:00:00 | 0
aws_1hour.fid-4bbfb0ab_194841cebf7_-531d | POINT (50.797 4.358) | 6447 | 2023-12-25T08:00:00 | 1.53
aws_1hour.fid-4bbfb0ab_194841cebf7_-517d | POINT (50.797 4.358) | 6447 | 2023-12-25T09:00:00 | 4.58
aws_1hour.fid-4bbfb0ab_194841cebf7_-51e5 | POINT (50.797 4.358) | 6447 | 2023-12-25T10:00:00 | 4.59
aws_1hour.fid-4bbfb0ab_194841cebf7_-5364 | POINT (50.797 4.358) | 6447 | 2023-12-25T11:00:00 | 4.59
aws_1hour.fid-4bbfb0ab_194841cebf7_-50f2 | POINT (50.797 4.358) | 6447 | 2023-12-25T12:00:00 | 4.61
aws_1hour.fid-4bbfb0ab_194841cebf7_-529e | POINT (50.797 4.358) | 6447 | 2023-12-25T13:00:00 | 4.61
aws_1hour.fid-4bbfb0ab_194841cebf7_-5378 | POINT (50.797 4.358) | 6447 | 2023-12-25T14:00:00 | 4.61
aws_1hour.fid-4bbfb0ab_194841cebf7_-5225 | POINT (50.797 4.358) | 6447 | 2023-12-25T15:00:00 | 4.61
aws_1hour.fid-4bbfb0ab_194841cebf7_-545d | POINT (50.797 4.358) | 6447 | 2023-12-25T16:00:00 | 3.07
aws_1hour.fid-4bbfb0ab_194841cebf7_-5418 | POINT (50.797 4.358) | 6447 | 2023-12-25T17:00:00 | 0
aws_1hour.fid-4bbfb0ab_194841cebf7_-5491 | POINT (50.797 4.358) | 6447 | 2023-12-25T18:00:00 | 0
aws_1hour.fid-4bbfb0ab_194841cebf7_-5416 | POINT (50.797 4.358) | 6447 | 2023-12-25T19:00:00 | 0
aws_1hour.fid-4bbfb0ab_194841cebf7_-5222 | POINT (50.797 4.358) | 6447 | 2023-12-25T20:00:00 | 0
aws_1hour.fid-4bbfb0ab_194841cebf7_-517f | POINT (50.797 4.358) | 6447 | 2023-12-25T21:00:00 | 0
aws_1hour.fid-4bbfb0ab_194841cebf7_-541b | POINT (50.797 4.358) | 6447 | 2023-12-25T22:00:00 | 0
aws_1hour.fid-4bbfb0ab_194841cebf7_-5279 | POINT (50.797 4.358) | 6447 | 2023-12-25T23:00:00 | 0
aws_1hour.fid-4bbfb0ab_194841cebf7_-5124 | POINT (50.797 4.358) | 6447 | 2023-12-26T00:00:00 | 0
aws_1hour.fid-4bbfb0ab_194841cebf7_-53d6 | POINT (50.797 4.358) | 6447 | 2023-12-26T01:00:00 | 0
aws_1hour.fid-4bbfb0ab_194841cebf7_-51a1 | POINT (50.797 4.358) | 6447 | 2023-12-26T02:00:00 | 0
aws_1hour.fid-4bbfb0ab_194841cebf7_-5104 | POINT (50.797 4.358) | 6447 | 2023-12-26T03:00:00 | 0
aws_1hour.fid-4bbfb0ab_194841cebf7_-517b | POINT (50.797 4.358) | 6447 | 2023-12-26T04:00:00 | 0
aws_1hour.fid-4bbfb0ab_194841cebf7_-5472 | POINT (50.797 4.358) | 6447 | 2023-12-26T05:00:00 | 0
aws_1hour.fid-4bbfb0ab_194841cebf7_-541a | POINT (50.797 4.358) | 6447 | 2023-12-26T06:00:00 | 0
aws_1hour.fid-4bbfb0ab_194841cebf7_-529f | POINT (50.797 4.358) | 6447 | 2023-12-26T07:00:00 | 0
aws_1hour.fid-4bbfb0ab_194841cebf7_-539a | POINT (50.797 4.358) | 6447 | 2023-12-26T08:00:00 | 0.76
aws_1hour.fid-4bbfb0ab_194841cebf7_-517c | POINT (50.797 4.358) | 6447 | 2023-12-26T09:00:00 | 7.51
aws_1hour.fid-4bbfb0ab_194841cebf7_-541c | POINT (50.797 4.358) | 6447 | 2023-12-26T10:00:00 | 33.45
aws_1hour.fid-4bbfb0ab_194841cebf7_-5492 | POINT (50.797 4.358) | 6447 | 2023-12-26T11:00:00 | 122.47
aws_1hour.fid-4bbfb0ab_194841cebf7_-548f | POINT (50.797 4.358) | 6447 | 2023-12-26T12:00:00 | 461.98
aws_1hour.fid-4bbfb0ab_194841cebf7_-5125 | POINT (50.797 4.358) | 6447 | 2023-12-26T13:00:00 | 53.16
aws_1hour.fid-4bbfb0ab_194841cebf7_-539c | POINT (50.797 4.358) | 6447 | 2023-12-26T14:00:00 | 79.52
aws_1hour.fid-4bbfb0ab_194841cebf7_-531b | POINT (50.797 4.358) | 6447 | 2023-12-26T15:00:00 | 52.03
aws_1hour.fid-4bbfb0ab_194841cebf7_-5200 | POINT (50.797 4.358) | 6447 | 2023-12-26T16:00:00 | 8.99
aws_1hour.fid-4bbfb0ab_194841cebf7_-519e | POINT (50.797 4.358) | 6447 | 2023-12-26T17:00:00 | 0
aws_1hour.fid-4bbfb0ab_194841cebf7_-516e | POINT (50.797 4.358) | 6447 | 2023-12-26T18:00:00 | 0
aws_1hour.fid-4bbfb0ab_194841cebf7_-53f0 | POINT (50.797 4.358) | 6447 | 2023-12-26T19:00:00 | 0
aws_1hour.fid-4bbfb0ab_194841cebf7_-51ff | POINT (50.797 4.358) | 6447 | 2023-12-26T20:00:00 | 0
aws_1hour.fid-4bbfb0ab_194841cebf7_-5379 | POINT (50.797 4.358) | 6447 | 2023-12-26T21:00:00 | 0
aws_1hour.fid-4bbfb0ab_194841cebf7_-5277 | POINT (50.797 4.358) | 6447 | 2023-12-26T22:00:00 | 0
aws_1hour.fid-4bbfb0ab_194841cebf7_-5415 | POINT (50.797 4.358) | 6447 | 2023-12-26T23:00:00 | 0
aws_1hour.fid-4bbfb0ab_194841cebf7_-53f1 | POINT (50.797 4.358) | 6447 | 2023-12-27T00:00:00 | 0
aws_1hour.fid-4bbfb0ab_194841cebf7_-5419 | POINT (50.797 4.358) | 6447 | 2023-12-27T01:00:00 | 0
aws_1hour.fid-4bbfb0ab_194841cebf7_-51a2 | POINT (50.797 4.358) | 6447 | 2023-12-27T02:00:00 | 0
aws_1hour.fid-4bbfb0ab_194841cebf7_-50f4 | POINT (50.797 4.358) | 6447 | 2023-12-27T03:00:00 | 0
aws_1hour.fid-4bbfb0ab_194841cebf7_-53d4 | POINT (50.797 4.358) | 6447 | 2023-12-27T04:00:00 | 0
aws_1hour.fid-4bbfb0ab_194841cebf7_-53dd | POINT (50.797 4.358) | 6447 | 2023-12-27T05:00:00 | 0
aws_1hour.fid-4bbfb0ab_194841cebf7_-548d | POINT (50.797 4.358) | 6447 | 2023-12-27T06:00:00 | 0
aws_1hour.fid-4bbfb0ab_194841cebf7_-5122 | POINT (50.797 4.358) | 6447 | 2023-12-27T07:00:00 | 0
aws_1hour.fid-4bbfb0ab_194841cebf7_-548e | POINT (50.797 4.358) | 6447 | 2023-12-27T08:00:00 | 0.76
aws_1hour.fid-4bbfb0ab_194841cebf7_-5266 | POINT (50.797 4.358) | 6447 | 2023-12-27T09:00:00 | 4.58
aws_1hour.fid-4bbfb0ab_194841cebf7_-52e1 | POINT (50.797 4.358) | 6447 | 2023-12-27T10:00:00 | 4.6
aws_1hour.fid-4bbfb0ab_194841cebf7_-5223 | POINT (50.797 4.358) | 6447 | 2023-12-27T11:00:00 | 4.82
aws_1hour.fid-4bbfb0ab_194841cebf7_-5310 | POINT (50.797 4.358) | 6447 | 2023-12-27T12:00:00 | 4.65
aws_1hour.fid-4bbfb0ab_194841cebf7_-5265 | POINT (50.797 4.358) | 6447 | 2023-12-27T13:00:00 | 4.64
aws_1hour.fid-4bbfb0ab_194841cebf7_-50ef | POINT (50.797 4.358) | 6447 | 2023-12-27T14:00:00 | 5.64
aws_1hour.fid-4bbfb0ab_194841cebf7_-5315 | POINT (50.797 4.358) | 6447 | 2023-12-27T15:00:00 | 13.19
aws_1hour.fid-4bbfb0ab_194841cebf7_-5276 | POINT (50.797 4.358) | 6447 | 2023-12-27T16:00:00 | 3.14
aws_1hour.fid-4bbfb0ab_194841cebf7_-52de | POINT (50.797 4.358) | 6447 | 2023-12-27T17:00:00 | 0
aws_1hour.fid-4bbfb0ab_194841cebf7_-51ef | POINT (50.797 4.358) | 6447 | 2023-12-27T18:00:00 | 0
aws_1hour.fid-4bbfb0ab_194841cebf7_-519c | POINT (50.797 4.358) | 6447 | 2023-12-27T19:00:00 | 0
aws_1hour.fid-4bbfb0ab_194841cebf7_-521e | POINT (50.797 4.358) | 6447 | 2023-12-27T20:00:00 | 0
aws_1hour.fid-4bbfb0ab_194841cebf7_-5376 | POINT (50.797 4.358) | 6447 | 2023-12-27T21:00:00 | 0
aws_1hour.fid-4bbfb0ab_194841cebf7_-5463 | POINT (50.797 4.358) | 6447 | 2023-12-27T22:00:00 | 0
aws_1hour.fid-4bbfb0ab_194841cebf7_-52e0 | POINT (50.797 4.358) | 6447 | 2023-12-27T23:00:00 | 0
aws_1hour.fid-4bbfb0ab_194841cebf7_-5414 | POINT (50.797 4.358) | 6447 | 2023-12-28T00:00:00 | 0
aws_1hour.fid-4bbfb0ab_194841cebf7_-5471 | POINT (50.797 4.358) | 6447 | 2023-12-28T01:00:00 | 0
aws_1hour.fid-4bbfb0ab_194841cebf7_-521d | POINT (50.797 4.358) | 6447 | 2023-12-28T02:00:00 | 0
aws_1hour.fid-4bbfb0ab_194841cebf7_-525d | POINT (50.797 4.358) | 6447 | 2023-12-28T03:00:00 | 0
aws_1hour.fid-4bbfb0ab_194841cebf7_-5121 | POINT (50.797 4.358) | 6447 | 2023-12-28T04:00:00 | 0
aws_1hour.fid-4bbfb0ab_194841cebf7_-529a | POINT (50.797 4.358) | 6447 | 2023-12-28T05:00:00 | 0
aws_1hour.fid-4bbfb0ab_194841cebf7_-535b | POINT (50.797 4.358) | 6447 | 2023-12-28T06:00:00 | 0
aws_1hour.fid-4bbfb0ab_194841cebf7_-5410 | POINT (50.797 4.358) | 6447 | 2023-12-28T07:00:00 | 0
aws_1hour.fid-4bbfb0ab_194841cebf7_-516d | POINT (50.797 4.358) | 6447 | 2023-12-28T08:00:00 | 0.75
aws_1hour.fid-4bbfb0ab_194841cebf7_-519d | POINT (50.797 4.358) | 6447 | 2023-12-28T09:00:00 | 22.02
aws_1hour.fid-4bbfb0ab_194841cebf7_-50ee | POINT (50.797 4.358) | 6447 | 2023-12-28T10:00:00 | 191.86
aws_1hour.fid-4bbfb0ab_194841cebf7_-5316 | POINT (50.797 4.358) | 6447 | 2023-12-28T11:00:00 | 156.96
aws_1hour.fid-4bbfb0ab_194841cebf7_-5413 | POINT (50.797 4.358) | 6447 | 2023-12-28T12:00:00 | 53.95
aws_1hour.fid-4bbfb0ab_194841cebf7_-5314 | POINT (50.797 4.358) | 6447 | 2023-12-28T13:00:00 | 18.35
aws_1hour.fid-4bbfb0ab_194841cebf7_-51ee | POINT (50.797 4.358) | 6447 | 2023-12-28T14:00:00 | 5.1
aws_1hour.fid-4bbfb0ab_194841cebf7_-5363 | POINT (50.797 4.358) | 6447 | 2023-12-28T15:00:00 | 9.2
aws_1hour.fid-4bbfb0ab_194841cebf7_-51fe | POINT (50.797 4.358) | 6447 | 2023-12-28T16:00:00 | 3.08
aws_1hour.fid-4bbfb0ab_194841cebf7_-546f | POINT (50.797 4.358) | 6447 | 2023-12-28T17:00:00 | 0
aws_1hour.fid-4bbfb0ab_194841cebf7_-51ed | POINT (50.797 4.358) | 6447 | 2023-12-28T18:00:00 | 0
aws_1hour.fid-4bbfb0ab_194841cebf7_-52df | POINT (50.797 4.358) | 6447 | 2023-12-28T19:00:00 | 0
aws_1hour.fid-4bbfb0ab_194841cebf7_-5375 | POINT (50.797 4.358) | 6447 | 2023-12-28T20:00:00 | 0
aws_1hour.fid-4bbfb0ab_194841cebf7_-548b | POINT (50.797 4.358) | 6447 | 2023-12-28T21:00:00 | 0
aws_1hour.fid-4bbfb0ab_194841cebf7_-540e | POINT (50.797 4.358) | 6447 | 2023-12-28T22:00:00 | 0
aws_1hour.fid-4bbfb0ab_194841cebf7_-529c | POINT (50.797 4.358) | 6447 | 2023-12-28T23:00:00 | 0
aws_1hour.fid-4bbfb0ab_194841cebf7_-53ee | POINT (50.797 4.358) | 6447 | 2023-12-29T00:00:00 | 0
aws_1hour.fid-4bbfb0ab_194841cebf7_-5374 | POINT (50.797 4.358) | 6447 | 2023-12-29T01:00:00 | 0
aws_1hour.fid-4bbfb0ab_194841cebf7_-5299 | POINT (50.797 4.358) | 6447 | 2023-12-29T02:00:00 | 0
aws_1hour.fid-4bbfb0ab_194841cebf7_-5198 | POINT (50.797 4.358) | 6447 | 2023-12-29T03:00:00 | 0
aws_1hour.fid-4bbfb0ab_194841cebf7_-5398 | POINT (50.797 4.358) | 6447 | 2023-12-29T04:00:00 | 0
aws_1hour.fid-4bbfb0ab_194841cebf7_-53dc | POINT (50.797 4.358) | 6447 | 2023-12-29T05:00:00 | 0
aws_1hour.fid-4bbfb0ab_194841cebf7_-548c | POINT (50.797 4.358) | 6447 | 2023-12-29T06:00:00 | 0
aws_1hour.fid-4bbfb0ab_194841cebf7_-5120 | POINT (50.797 4.358) | 6447 | 2023-12-29T07:00:00 | 0
aws_1hour.fid-4bbfb0ab_194841cebf7_-5470 | POINT (50.797 4.358) | 6447 | 2023-12-29T08:00:00 | 0.75
aws_1hour.fid-4bbfb0ab_194841cebf7_-5411 | POINT (50.797 4.358) | 6447 | 2023-12-29T09:00:00 | 4.53
aws_1hour.fid-4bbfb0ab_194841cebf7_-5275 | POINT (50.797 4.358) | 6447 | 2023-12-29T10:00:00 | 4.58
aws_1hour.fid-4bbfb0ab_194841cebf7_-5274 | POINT (50.797 4.358) | 6447 | 2023-12-29T11:00:00 | 5.02
aws_1hour.fid-4bbfb0ab_194841cebf7_-5179 | POINT (50.797 4.358) | 6447 | 2023-12-29T12:00:00 | 5.81
aws_1hour.fid-4bbfb0ab_194841cebf7_-5319 | POINT (50.797 4.358) | 6447 | 2023-12-29T13:00:00 | 4.56
aws_1hour.fid-4bbfb0ab_194841cebf7_-5298 | POINT (50.797 4.358) | 6447 | 2023-12-29T14:00:00 | 4.56
aws_1hour.fid-4bbfb0ab_194841cebf7_-51e4 | POINT (50.797 4.358) | 6447 | 2023-12-29T15:00:00 | 4.55
aws_1hour.fid-4bbfb0ab_194841cebf7_-52f3 | POINT (50.797 4.358) | 6447 | 2023-12-29T16:00:00 | 3.03
aws_1hour.fid-4bbfb0ab_194841cebf7_-529d | POINT (50.797 4.358) | 6447 | 2023-12-29T17:00:00 | 0
aws_1hour.fid-4bbfb0ab_194841cebf7_-5312 | POINT (50.797 4.358) | 6447 | 2023-12-29T18:00:00 | 0
aws_1hour.fid-4bbfb0ab_194841cebf7_-5311 | POINT (50.797 4.358) | 6447 | 2023-12-29T19:00:00 | 0
aws_1hour.fid-4bbfb0ab_194841cebf7_-51fd | POINT (50.797 4.358) | 6447 | 2023-12-29T20:00:00 | 0
aws_1hour.fid-4bbfb0ab_194841cebf7_-529b | POINT (50.797 4.358) | 6447 | 2023-12-29T21:00:00 | 0
aws_1hour.fid-4bbfb0ab_194841cebf7_-535c | POINT (50.797 4.358) | 6447 | 2023-12-29T22:00:00 | 0
aws_1hour.fid-4bbfb0ab_194841cebf7_-5199 | POINT (50.797 4.358) | 6447 | 2023-12-29T23:00:00 | 0
aws_1hour.fid-4bbfb0ab_194841cebf7_-519b | POINT (50.797 4.358) | 6447 | 2023-12-30T00:00:00 | 0
aws_1hour.fid-4bbfb0ab_194841cebf7_-53ed | POINT (50.797 4.358) | 6447 | 2023-12-30T01:00:00 | 0
aws_1hour.fid-4bbfb0ab_194841cebf7_-5317 | POINT (50.797 4.358) | 6447 | 2023-12-30T02:00:00 | 0
aws_1hour.fid-4bbfb0ab_194841cebf7_-521f | POINT (50.797 4.358) | 6447 | 2023-12-30T03:00:00 | 0
aws_1hour.fid-4bbfb0ab_194841cebf7_-5220 | POINT (50.797 4.358) | 6447 | 2023-12-30T04:00:00 | 0
aws_1hour.fid-4bbfb0ab_194841cebf7_-5399 | POINT (50.797 4.358) | 6447 | 2023-12-30T05:00:00 | 0
aws_1hour.fid-4bbfb0ab_194841cebf7_-5273 | POINT (50.797 4.358) | 6447 | 2023-12-30T06:00:00 | 0
aws_1hour.fid-4bbfb0ab_194841cebf7_-50f0 | POINT (50.797 4.358) | 6447 | 2023-12-30T07:00:00 | 0
aws_1hour.fid-4bbfb0ab_194841cebf7_-52da | POINT (50.797 4.358) | 6447 | 2023-12-30T08:00:00 | 0.74
aws_1hour.fid-4bbfb0ab_194841cebf7_-519a | POINT (50.797 4.358) | 6447 | 2023-12-30T09:00:00 | 18.02
aws_1hour.fid-4bbfb0ab_194841cebf7_-5178 | POINT (50.797 4.358) | 6447 | 2023-12-30T10:00:00 | 58.17
aws_1hour.fid-4bbfb0ab_194841cebf7_-545c | POINT (50.797 4.358) | 6447 | 2023-12-30T11:00:00 | 69.58
aws_1hour.fid-4bbfb0ab_194841cebf7_-5412 | POINT (50.797 4.358) | 6447 | 2023-12-30T12:00:00 | 85.26
aws_1hour.fid-4bbfb0ab_194841cebf7_-5313 | POINT (50.797 4.358) | 6447 | 2023-12-30T13:00:00 | 235.69
aws_1hour.fid-4bbfb0ab_194841cebf7_-540f | POINT (50.797 4.358) | 6447 | 2023-12-30T14:00:00 | 142.3
aws_1hour.fid-4bbfb0ab_194841cebf7_-521c | POINT (50.797 4.358) | 6447 | 2023-12-30T15:00:00 | 6.02
aws_1hour.fid-4bbfb0ab_194841cebf7_-50f1 | POINT (50.797 4.358) | 6447 | 2023-12-30T16:00:00 | 3.06
aws_1hour.fid-4bbfb0ab_194841cebf7_-5318 | POINT (50.797 4.358) | 6447 | 2023-12-30T17:00:00 | 0
aws_1hour.fid-4bbfb0ab_194841cebf7_-50e9 | POINT (50.797 4.358) | 6447 | 2023-12-30T18:00:00 | 0
aws_1hour.fid-4bbfb0ab_194841cebf7_-51fc | POINT (50.797 4.358) | 6447 | 2023-12-30T19:00:00 | 0
aws_1hour.fid-4bbfb0ab_194841cebf7_-5195 | POINT (50.797 4.358) | 6447 | 2023-12-30T20:00:00 | 0
aws_1hour.fid-4bbfb0ab_194841cebf7_-5372 | POINT (50.797 4.358) | 6447 | 2023-12-30T21:00:00 | 0
aws_1hour.fid-4bbfb0ab_194841cebf7_-5102 | POINT (50.797 4.358) | 6447 | 2023-12-30T22:00:00 | 0
aws_1hour.fid-4bbfb0ab_194841cebf7_-51fb | POINT (50.797 4.358) | 6447 | 2023-12-30T23:00:00 | 0
aws_1hour.fid-4bbfb0ab_194841cebf7_-548a | POINT (50.797 4.358) | 6447 | 2023-12-31T00:00:00 | 0
aws_1hour.fid-4bbfb0ab_194841cebf7_-516c | POINT (50.797 4.358) | 6447 | 2023-12-31T01:00:00 | 0
aws_1hour.fid-4bbfb0ab_194841cebf7_-5194 | POINT (50.797 4.358) | 6447 | 2023-12-31T02:00:00 | 0
aws_1hour.fid-4bbfb0ab_194841cebf7_-5297 | POINT (50.797 4.358) | 6447 | 2023-12-31T03:00:00 | 0
aws_1hour.fid-4bbfb0ab_194841cebf7_-5397 | POINT (50.797 4.358) | 6447 | 2023-12-31T04:00:00 | 0
aws_1hour.fid-4bbfb0ab_194841cebf7_-530f | POINT (50.797 4.358) | 6447 | 2023-12-31T05:00:00 | 0
aws_1hour.fid-4bbfb0ab_194841cebf7_-5295 | POINT (50.797 4.358) | 6447 | 2023-12-31T06:00:00 | 0
aws_1hour.fid-4bbfb0ab_194841cebf7_-5271 | POINT (50.797 4.358) | 6447 | 2023-12-31T07:00:00 | 0
aws_1hour.fid-4bbfb0ab_194841cebf7_-5197 | POINT (50.797 4.358) | 6447 | 2023-12-31T08:00:00 | 0.75
aws_1hour.fid-4bbfb0ab_194841cebf7_-5371 | POINT (50.797 4.358) | 6447 | 2023-12-31T09:00:00 | 4.48
aws_1hour.fid-4bbfb0ab_194841cebf7_-5272 | POINT (50.797 4.358) | 6447 | 2023-12-31T10:00:00 | 4.54
aws_1hour.fid-4bbfb0ab_194841cebf7_-52dd | POINT (50.797 4.358) | 6447 | 2023-12-31T11:00:00 | 4.93
aws_1hour.fid-4bbfb0ab_194841cebf7_-53ec | POINT (50.797 4.358) | 6447 | 2023-12-31T12:00:00 | 54.11
aws_1hour.fid-4bbfb0ab_194841cebf7_-5294 | POINT (50.797 4.358) | 6447 | 2023-12-31T13:00:00 | 34.03
aws_1hour.fid-4bbfb0ab_194841cebf7_-5196 | POINT (50.797 4.358) | 6447 | 2023-12-31T14:00:00 | 10.28
aws_1hour.fid-4bbfb0ab_194841cebf7_-5103 | POINT (50.797 4.358) | 6447 | 2023-12-31T15:00:00 | 4.57
aws_1hour.fid-4bbfb0ab_194841cebf7_-521b | POINT (50.797 4.358) | 6447 | 2023-12-31T16:00:00 | 3.9
aws_1hour.fid-4bbfb0ab_194841cebf7_-5373 | POINT (50.797 4.358) | 6447 | 2023-12-31T17:00:00 | 0
aws_1hour.fid-4bbfb0ab_194841cebf7_-540d | POINT (50.797 4.358) | 6447 | 2023-12-31T18:00:00 | 0
aws_1hour.fid-4bbfb0ab_194841cebf7_-546e | POINT (50.797 4.358) | 6447 | 2023-12-31T19:00:00 | 0
aws_1hour.fid-4bbfb0ab_194841cebf7_-51ec | POINT (50.797 4.358) | 6447 | 2023-12-31T20:00:00 | 0
aws_1hour.fid-4bbfb0ab_194841cebf7_-540c | POINT (50.797 4.358) | 6447 | 2023-12-31T21:00:00 | 0
aws_1hour.fid-4bbfb0ab_194841cebf7_-5293 | POINT (50.797 4.358) | 6447 | 2023-12-31T22:00:00 | 0
=A8498:E8761aws_1hour.fid-4bbfb0ab_194841cebf7_-5296ed | POINT (50.797 4.358) | 6447 | 2023-12-31T23:00:00 | 0
Note on E1: Microsoft Office User: average direct radiation on a surface perpendicular to the direction of solar radiation (in W/m²) over the last hour

## Winter (hidden)
FID | the_geom | code | timestamp | sun_int_avg | Time | Avg over the winter - 2023 (W/m^2)
aws_1hour.fid-4bbfb0ab_194841cebf7_-54da | POINT (50.797 4.358) | 6447 | 2023-01-01T00:00:00 | 0 | 2023-01-01T00:00:00 | 0
aws_1hour.fid-4bbfb0ab_194841cebf7_-54e1 | POINT (50.797 4.358) | 6447 | 2023-01-01T01:00:00 | 0 | 2023-01-01T01:00:00 | 0
aws_1hour.fid-4bbfb0ab_194841cebf7_-54e8 | POINT (50.797 4.358) | 6447 | 2023-01-01T02:00:00 | 0 | 2023-01-01T02:00:00 | 0
aws_1hour.fid-4bbfb0ab_194841cebf7_-54d7 | POINT (50.797 4.358) | 6447 | 2023-01-01T03:00:00 | 0 | 2023-01-01T03:00:00 | 0
aws_1hour.fid-4bbfb0ab_194841cebf7_-54ca | POINT (50.797 4.358) | 6447 | 2023-01-01T04:00:00 | 0 | 2023-01-01T04:00:00 | 0
aws_1hour.fid-4bbfb0ab_194841cebf7_-54dc | POINT (50.797 4.358) | 6447 | 2023-01-01T05:00:00 | 0 | 2023-01-01T05:00:00 | 0
aws_1hour.fid-4bbfb0ab_194841cebf7_-54db | POINT (50.797 4.358) | 6447 | 2023-01-01T06:00:00 | 0 | 2023-01-01T06:00:00 | 0.039326
aws_1hour.fid-4bbfb0ab_194841cebf7_-54e3 | POINT (50.797 4.358) | 6447 | 2023-01-01T07:00:00 | 0 | 2023-01-01T07:00:00 | 2.0991
aws_1hour.fid-4bbfb0ab_194841cebf7_-54ce | POINT (50.797 4.358) | 6447 | 2023-01-01T08:00:00 | 0.77 | 2023-01-01T08:00:00 | 17.7804
aws_1hour.fid-4bbfb0ab_194841cebf7_-54e0 | POINT (50.797 4.358) | 6447 | 2023-01-01T09:00:00 | 5.57 | 2023-01-01T09:00:00 | 111.9464
aws_1hour.fid-4bbfb0ab_194841cebf7_-54c9 | POINT (50.797 4.358) | 6447 | 2023-01-01T10:00:00 | 14.14 | 2023-01-01T10:00:00 | 167.0304
aws_1hour.fid-4bbfb0ab_194841cebf7_-54cb | POINT (50.797 4.358) | 6447 | 2023-01-01T11:00:00 | 69.22 | 2023-01-01T11:00:00 | 185.6917
aws_1hour.fid-4bbfb0ab_194841cebf7_-54d9 | POINT (50.797 4.358) | 6447 | 2023-01-01T12:00:00 | 45.47 | 2023-01-01T12:00:00 | 164.7992
aws_1hour.fid-4bbfb0ab_194841cebf7_-54d1 | POINT (50.797 4.358) | 6447 | 2023-01-01T13:00:00 | 6.75 | 2023-01-01T13:00:00 | 171.783
aws_1hour.fid-4bbfb0ab_194841cebf7_-54de | POINT (50.797 4.358) | 6447 | 2023-01-01T14:00:00 | 4.68 | 2023-01-01T14:00:00 | 179.1527
aws_1hour.fid-4bbfb0ab_194841cebf7_-54dd | POINT (50.797 4.358) | 6447 | 2023-01-01T15:00:00 | 4.63 | 2023-01-01T15:00:00 | 136.1726
aws_1hour.fid-4bbfb0ab_194841cebf7_-54d0 | POINT (50.797 4.358) | 6447 | 2023-01-01T16:00:00 | 3.85 | 2023-01-01T16:00:00 | 70.3264
aws_1hour.fid-4bbfb0ab_194841cebf7_-54cd | POINT (50.797 4.358) | 6447 | 2023-01-01T17:00:00 | 0 | 2023-01-01T17:00:00 | 14.6338
aws_1hour.fid-4bbfb0ab_194841cebf7_-54d6 | POINT (50.797 4.358) | 6447 | 2023-01-01T18:00:00 | 0 | 2023-01-01T18:00:00 | 0.87539
aws_1hour.fid-4bbfb0ab_194841cebf7_-54e7 | POINT (50.797 4.358) | 6447 | 2023-01-01T19:00:00 | 0 | 2023-01-01T19:00:00 | 0
aws_1hour.fid-4bbfb0ab_194841cebf7_-54c7 | POINT (50.797 4.358) | 6447 | 2023-01-01T20:00:00 | 0 | 2023-01-01T20:00:00 | 0
aws_1hour.fid-4bbfb0ab_194841cebf7_-54d5 | POINT (50.797 4.358) | 6447 | 2023-01-01T21:00:00 | 0 | 2023-01-01T21:00:00 | 0
aws_1hour.fid-4bbfb0ab_194841cebf7_-54d4 | POINT (50.797 4.358) | 6447 | 2023-01-01T22:00:00 | 0 | 2023-01-01T22:00:00 | 0
aws_1hour.fid-4bbfb0ab_194841cebf7_-54e6 | POINT (50.797 4.358) | 6447 | 2023-01-01T23:00:00 | 0 | 2023-01-01T23:00:00 | 0
aws_1hour.fid-4bbfb0ab_194841cebf7_-54d3 | POINT (50.797 4.358) | 6447 | 2023-01-02T00:00:00 | 0
aws_1hour.fid-4bbfb0ab_194841cebf7_-54df | POINT (50.797 4.358) | 6447 | 2023-01-02T01:00:00 | 0
aws_1hour.fid-4bbfb0ab_194841cebf7_-54e2 | POINT (50.797 4.358) | 6447 | 2023-01-02T02:00:00 | 0
aws_1hour.fid-4bbfb0ab_194841cebf7_-54d2 | POINT (50.797 4.358) | 6447 | 2023-01-02T03:00:00 | 0
aws_1hour.fid-4bbfb0ab_194841cebf7_-54c8 | POINT (50.797 4.358) | 6447 | 2023-01-02T04:00:00 | 0
aws_1hour.fid-4bbfb0ab_194841cebf7_-54e4 | POINT (50.797 4.358) | 6447 | 2023-01-02T05:00:00 | 0
aws_1hour.fid-4bbfb0ab_194841cebf7_-54cc | POINT (50.797 4.358) | 6447 | 2023-01-02T06:00:00 | 0
aws_1hour.fid-4bbfb0ab_194841cebf7_-54e5 | POINT (50.797 4.358) | 6447 | 2023-01-02T07:00:00 | 0
aws_1hour.fid-4bbfb0ab_194841cebf7_-54cf | POINT (50.797 4.358) | 6447 | 2023-01-02T08:00:00 | 0.76
aws_1hour.fid-4bbfb0ab_194841cebf7_-54d8 | POINT (50.797 4.358) | 6447 | 2023-01-02T09:00:00 | 4.55
aws_1hour.fid-4bbfb0ab_194841cebf7_-5527 | POINT (50.797 4.358) | 6447 | 2023-01-02T10:00:00 | 5.3
aws_1hour.fid-4bbfb0ab_194841cebf7_-54f4 | POINT (50.797 4.358) | 6447 | 2023-01-02T11:00:00 | 4.9
aws_1hour.fid-4bbfb0ab_194841cebf7_-5501 | POINT (50.797 4.358) | 6447 | 2023-01-02T12:00:00 | 4.6
aws_1hour.fid-4bbfb0ab_194841cebf7_-5550 | POINT (50.797 4.358) | 6447 | 2023-01-02T13:00:00 | 5.9
aws_1hour.fid-4bbfb0ab_194841cebf7_-5515 | POINT (50.797 4.358) | 6447 | 2023-01-02T14:00:00 | 5.67
aws_1hour.fid-4bbfb0ab_194841cebf7_-551d | POINT (50.797 4.358) | 6447 | 2023-01-02T15:00:00 | 5.74
aws_1hour.fid-4bbfb0ab_194841cebf7_-5504 | POINT (50.797 4.358) | 6447 | 2023-01-02T16:00:00 | 3.81
aws_1hour.fid-4bbfb0ab_194841cebf7_-54ff | POINT (50.797 4.358) | 6447 | 2023-01-02T17:00:00 | 0
aws_1hour.fid-4bbfb0ab_194841cebf7_-54f6 | POINT (50.797 4.358) | 6447 | 2023-01-02T18:00:00 | 0
aws_1hour.fid-4bbfb0ab_194841cebf7_-557e | POINT (50.797 4.358) | 6447 | 2023-01-02T19:00:00 | 0
aws_1hour.fid-4bbfb0ab_194841cebf7_-5509 | POINT (50.797 4.358) | 6447 | 2023-01-02T20:00:00 | 0
aws_1hour.fid-4bbfb0ab_194841cebf7_-5524 | POINT (50.797 4.358) | 6447 | 2023-01-02T21:00:00 | 0
aws_1hour.fid-4bbfb0ab_194841cebf7_-5518 | POINT (50.797 4.358) | 6447 | 2023-01-02T22:00:00 | 0
aws_1hour.fid-4bbfb0ab_194841cebf7_-550b | POINT (50.797 4.358) | 6447 | 2023-01-02T23:00:00 | 0
aws_1hour.fid-4bbfb0ab_194841cebf7_-5570 | POINT (50.797 4.358) | 6447 | 2023-01-03T00:00:00 | 0
aws_1hour.fid-4bbfb0ab_194841cebf7_-5555 | POINT (50.797 4.358) | 6447 | 2023-01-03T01:00:00 | 0
aws_1hour.fid-4bbfb0ab_194841cebf7_-5563 | POINT (50.797 4.358) | 6447 | 2023-01-03T02:00:00 | 0
aws_1hour.fid-4bbfb0ab_194841cebf7_-5562 | POINT (50.797 4.358) | 6447 | 2023-01-03T03:00:00 | 0
aws_1hour.fid-4bbfb0ab_194841cebf7_-5548 | POINT (50.797 4.358) | 6447 | 2023-01-03T04:00:00 | 0
aws_1hour.fid-4bbfb0ab_194841cebf7_-5545 | POINT (50.797 4.358) | 6447 | 2023-01-03T05:00:00 | 0
aws_1hour.fid-4bbfb0ab_194841cebf7_-5508 | POINT (50.797 4.358) | 6447 | 2023-01-03T06:00:00 | 0
aws_1hour.fid-4bbfb0ab_194841cebf7_-5530 | POINT (50.797 4.358) | 6447 | 2023-01-03T07:00:00 | 0
aws_1hour.fid-4bbfb0ab_194841cebf7_-551c | POINT (50.797 4.358) | 6447 | 2023-01-03T08:00:00 | 1.5
aws_1hour.fid-4bbfb0ab_194841cebf7_-557b | POINT (50.797 4.358) | 6447 | 2023-01-03T09:00:00 | 4.51
aws_1hour.fid-4bbfb0ab_194841cebf7_-5554 | POINT (50.797 4.358) | 6447 | 2023-01-03T10:00:00 | 4.51
aws_1hour.fid-4bbfb0ab_194841cebf7_-5511 | POINT (50.797 4.358) | 6447 | 2023-01-03T11:00:00 | 4.83
aws_1hour.fid-4bbfb0ab_194841cebf7_-558e | POINT (50.797 4.358) | 6447 | 2023-01-03T12:00:00 | 14.43
aws_1hour.fid-4bbfb0ab_194841cebf7_-5517 | POINT (50.797 4.358) | 6447 | 2023-01-03T13:00:00 | 35.25
aws_1hour.fid-4bbfb0ab_194841cebf7_-5507 | POINT (50.797 4.358) | 6447 | 2023-01-03T14:00:00 | 46.82
aws_1hour.fid-4bbfb0ab_194841cebf7_-553a | POINT (50.797 4.358) | 6447 | 2023-01-03T15:00:00 | 22.9
aws_1hour.fid-4bbfb0ab_194841cebf7_-5510 | POINT (50.797 4.358) | 6447 | 2023-01-03T16:00:00 | 7.16
aws_1hour.fid-4bbfb0ab_194841cebf7_-5542 | POINT (50.797 4.358) | 6447 | 2023-01-03T17:00:00 | 0
aws_1hour.fid-4bbfb0ab_194841cebf7_-558d | POINT (50.797 4.358) | 6447 | 2023-01-03T18:00:00 | 0
aws_1hour.fid-4bbfb0ab_194841cebf7_-5506 | POINT (50.797 4.358) | 6447 | 2023-01-03T19:00:00 | 0
aws_1hour.fid-4bbfb0ab_194841cebf7_-551e | POINT (50.797 4.358) | 6447 | 2023-01-03T20:00:00 | 0
aws_1hour.fid-4bbfb0ab_194841cebf7_-54fa | POINT (50.797 4.358) | 6447 | 2023-01-03T21:00:00 | 0
aws_1hour.fid-4bbfb0ab_194841cebf7_-5526 | POINT (50.797 4.358) | 6447 | 2023-01-03T22:00:00 | 0
aws_1hour.fid-4bbfb0ab_194841cebf7_-5536 | POINT (50.797 4.358) | 6447 | 2023-01-03T23:00:00 | 0
aws_1hour.fid-4bbfb0ab_194841cebf7_-554f | POINT (50.797 4.358) | 6447 | 2023-01-04T00:00:00 | 0
aws_1hour.fid-4bbfb0ab_194841cebf7_-552c | POINT (50.797 4.358) | 6447 | 2023-01-04T01:00:00 | 0
aws_1hour.fid-4bbfb0ab_194841cebf7_-552f | POINT (50.797 4.358) | 6447 | 2023-01-04T02:00:00 | 0
aws_1hour.fid-4bbfb0ab_194841cebf7_-5547 | POINT (50.797 4.358) | 6447 | 2023-01-04T03:00:00 | 0
aws_1hour.fid-4bbfb0ab_194841cebf7_-557d | POINT (50.797 4.358) | 6447 | 2023-01-04T04:00:00 | 0
aws_1hour.fid-4bbfb0ab_194841cebf7_-5578 | POINT (50.797 4.358) | 6447 | 2023-01-04T05:00:00 | 0
aws_1hour.fid-4bbfb0ab_194841cebf7_-554e | POINT (50.797 4.358) | 6447 | 2023-01-04T06:00:00 | 0
aws_1hour.fid-4bbfb0ab_194841cebf7_-5525 | POINT (50.797 4.358) | 6447 | 2023-01-04T07:00:00 | 0
aws_1hour.fid-4bbfb0ab_194841cebf7_-5580 | POINT (50.797 4.358) | 6447 | 2023-01-04T08:00:00 | 1.56
aws_1hour.fid-4bbfb0ab_194841cebf7_-550a | POINT (50.797 4.358) | 6447 | 2023-01-04T09:00:00 | 4.69
aws_1hour.fid-4bbfb0ab_194841cebf7_-5500 | POINT (50.797 4.358) | 6447 | 2023-01-04T10:00:00 | 4.68
aws_1hour.fid-4bbfb0ab_194841cebf7_-555b | POINT (50.797 4.358) | 6447 | 2023-01-04T11:00:00 | 4.68
aws_1hour.fid-4bbfb0ab_194841cebf7_-552e | POINT (50.797 4.358) | 6447 | 2023-01-04T12:00:00 | 4.69
aws_1hour.fid-4bbfb0ab_194841cebf7_-552d | POINT (50.797 4.358) | 6447 | 2023-01-04T13:00:00 | 4.65
aws_1hour.fid-4bbfb0ab_194841cebf7_-557c | POINT (50.797 4.358) | 6447 | 2023-01-04T14:00:00 | 4.66
aws_1hour.fid-4bbfb0ab_194841cebf7_-54ed | POINT (50.797 4.358) | 6447 | 2023-01-04T15:00:00 | 4.61
aws_1hour.fid-4bbfb0ab_194841cebf7_-5544 | POINT (50.797 4.358) | 6447 | 2023-01-04T16:00:00 | 3.83
aws_1hour.fid-4bbfb0ab_194841cebf7_-556f | POINT (50.797 4.358) | 6447 | 2023-01-04T17:00:00 | 0
aws_1hour.fid-4bbfb0ab_194841cebf7_-54f0 | POINT (50.797 4.358) | 6447 | 2023-01-04T18:00:00 | 0
aws_1hour.fid-4bbfb0ab_194841cebf7_-558c | POINT (50.797 4.358) | 6447 | 2023-01-04T19:00:00 | 0
aws_1hour.fid-4bbfb0ab_194841cebf7_-5533 | POINT (50.797 4.358) | 6447 | 2023-01-04T20:00:00 | 0
aws_1hour.fid-4bbfb0ab_194841cebf7_-5523 | POINT (50.797 4.358) | 6447 | 2023-01-04T21:00:00 | 0
aws_1hour.fid-4bbfb0ab_194841cebf7_-556e | POINT (50.797 4.358) | 6447 | 2023-01-04T22:00:00 | 0
aws_1hour.fid-4bbfb0ab_194841cebf7_-54fe | POINT (50.797 4.358) | 6447 | 2023-01-04T23:00:00 | 0
aws_1hour.fid-4bbfb0ab_194841cebf7_-5516 | POINT (50.797 4.358) | 6447 | 2023-01-05T00:00:00 | 0
aws_1hour.fid-4bbfb0ab_194841cebf7_-54f9 | POINT (50.797 4.358) | 6447 | 2023-01-05T01:00:00 | 0
aws_1hour.fid-4bbfb0ab_194841cebf7_-5522 | POINT (50.797 4.358) | 6447 | 2023-01-05T02:00:00 | 0
aws_1hour.fid-4bbfb0ab_194841cebf7_-54f8 | POINT (50.797 4.358) | 6447 | 2023-01-05T03:00:00 | 0
aws_1hour.fid-4bbfb0ab_194841cebf7_-5553 | POINT (50.797 4.358) | 6447 | 2023-01-05T04:00:00 | 0
aws_1hour.fid-4bbfb0ab_194841cebf7_-5557 | POINT (50.797 4.358) | 6447 | 2023-01-05T05:00:00 | 0
aws_1hour.fid-4bbfb0ab_194841cebf7_-5588 | POINT (50.797 4.358) | 6447 | 2023-01-05T06:00:00 | 0
aws_1hour.fid-4bbfb0ab_194841cebf7_-54ef | POINT (50.797 4.358) | 6447 | 2023-01-05T07:00:00 | 0
aws_1hour.fid-4bbfb0ab_194841cebf7_-5539 | POINT (50.797 4.358) | 6447 | 2023-01-05T08:00:00 | 1.54
aws_1hour.fid-4bbfb0ab_194841cebf7_-556d | POINT (50.797 4.358) | 6447 | 2023-01-05T09:00:00 | 6.66
aws_1hour.fid-4bbfb0ab_194841cebf7_-555e | POINT (50.797 4.358) | 6447 | 2023-01-05T10:00:00 | 47.3
aws_1hour.fid-4bbfb0ab_194841cebf7_-54f3 | POINT (50.797 4.358) | 6447 | 2023-01-05T11:00:00 | 88.46
aws_1hour.fid-4bbfb0ab_194841cebf7_-54f2 | POINT (50.797 4.358) | 6447 | 2023-01-05T12:00:00 | 43.74
aws_1hour.fid-4bbfb0ab_194841cebf7_-5590 | POINT (50.797 4.358) | 6447 | 2023-01-05T13:00:00 | 5.6
aws_1hour.fid-4bbfb0ab_194841cebf7_-5521 | POINT (50.797 4.358) | 6447 | 2023-01-05T14:00:00 | 4.68
aws_1hour.fid-4bbfb0ab_194841cebf7_-5503 | POINT (50.797 4.358) | 6447 | 2023-01-05T15:00:00 | 4.68
aws_1hour.fid-4bbfb0ab_194841cebf7_-5543 | POINT (50.797 4.358) | 6447 | 2023-01-05T16:00:00 | 3.87
aws_1hour.fid-4bbfb0ab_194841cebf7_-5583 | POINT (50.797 4.358) | 6447 | 2023-01-05T17:00:00 | 0
aws_1hour.fid-4bbfb0ab_194841cebf7_-5520 | POINT (50.797 4.358) | 6447 | 2023-01-05T18:00:00 | 0
aws_1hour.fid-4bbfb0ab_194841cebf7_-5587 | POINT (50.797 4.358) | 6447 | 2023-01-05T19:00:00 | 0
aws_1hour.fid-4bbfb0ab_194841cebf7_-5575 | POINT (50.797 4.358) | 6447 | 2023-01-05T20:00:00 | 0
aws_1hour.fid-4bbfb0ab_194841cebf7_-555d | POINT (50.797 4.358) | 6447 | 2023-01-05T21:00:00 | 0
aws_1hour.fid-4bbfb0ab_194841cebf7_-5561 | POINT (50.797 4.358) | 6447 | 2023-01-05T22:00:00 | 0
aws_1hour.fid-4bbfb0ab_194841cebf7_-5577 | POINT (50.797 4.358) | 6447 | 2023-01-05T23:00:00 | 0
aws_1hour.fid-4bbfb0ab_194841cebf7_-5541 | POINT (50.797 4.358) | 6447 | 2023-01-06T00:00:00 | 0
aws_1hour.fid-4bbfb0ab_194841cebf7_-5535 | POINT (50.797 4.358) | 6447 | 2023-01-06T01:00:00 | 0
aws_1hour.fid-4bbfb0ab_194841cebf7_-553b | POINT (50.797 4.358) | 6447 | 2023-01-06T02:00:00 | 0
aws_1hour.fid-4bbfb0ab_194841cebf7_-557a | POINT (50.797 4.358) | 6447 | 2023-01-06T03:00:00 | 0
aws_1hour.fid-4bbfb0ab_194841cebf7_-557f | POINT (50.797 4.358) | 6447 | 2023-01-06T04:00:00 | 0
aws_1hour.fid-4bbfb0ab_194841cebf7_-5560 | POINT (50.797 4.358) | 6447 | 2023-01-06T05:00:00 | 0
aws_1hour.fid-4bbfb0ab_194841cebf7_-54f5 | POINT (50.797 4.358) | 6447 | 2023-01-06T06:00:00 | 0
aws_1hour.fid-4bbfb0ab_194841cebf7_-553f | POINT (50.797 4.358) | 6447 | 2023-01-06T07:00:00 | 0
aws_1hour.fid-4bbfb0ab_194841cebf7_-555c | POINT (50.797 4.358) | 6447 | 2023-01-06T08:00:00 | 1.56
aws_1hour.fid-4bbfb0ab_194841cebf7_-5582 | POINT (50.797 4.358) | 6447 | 2023-01-06T09:00:00 | 4.68
aws_1hour.fid-4bbfb0ab_194841cebf7_-5576 | POINT (50.797 4.358) | 6447 | 2023-01-06T10:00:00 | 4.65
aws_1hour.fid-4bbfb0ab_194841cebf7_-558a | POINT (50.797 4.358) | 6447 | 2023-01-06T11:00:00 | 4.7
aws_1hour.fid-4bbfb0ab_194841cebf7_-555a | POINT (50.797 4.358) | 6447 | 2023-01-06T12:00:00 | 4.68
aws_1hour.fid-4bbfb0ab_194841cebf7_-54f7 | POINT (50.797 4.358) | 6447 | 2023-01-06T13:00:00 | 4.86
aws_1hour.fid-4bbfb0ab_194841cebf7_-553e | POINT (50.797 4.358) | 6447 | 2023-01-06T14:00:00 | 11.63
aws_1hour.fid-4bbfb0ab_194841cebf7_-551b | POINT (50.797 4.358) | 6447 | 2023-01-06T15:00:00 | 4.66
aws_1hour.fid-4bbfb0ab_194841cebf7_-5567 | POINT (50.797 4.358) | 6447 | 2023-01-06T16:00:00 | 3.94
aws_1hour.fid-4bbfb0ab_194841cebf7_-54ea | POINT (50.797 4.358) | 6447 | 2023-01-06T17:00:00 | 0
aws_1hour.fid-4bbfb0ab_194841cebf7_-552b | POINT (50.797 4.358) | 6447 | 2023-01-06T18:00:00 | 0
aws_1hour.fid-4bbfb0ab_194841cebf7_-551a | POINT (50.797 4.358) | 6447 | 2023-01-06T19:00:00 | 0
aws_1hour.fid-4bbfb0ab_194841cebf7_-550f | POINT (50.797 4.358) | 6447 | 2023-01-06T20:00:00 | 0
aws_1hour.fid-4bbfb0ab_194841cebf7_-553d | POINT (50.797 4.358) | 6447 | 2023-01-06T21:00:00 | 0
aws_1hour.fid-4bbfb0ab_194841cebf7_-5586 | POINT (50.797 4.358) | 6447 | 2023-01-06T22:00:00 | 0
aws_1hour.fid-4bbfb0ab_194841cebf7_-5551 | POINT (50.797 4.358) | 6447 | 2023-01-06T23:00:00 | 0
aws_1hour.fid-4bbfb0ab_194841cebf7_-5585 | POINT (50.797 4.358) | 6447 | 2023-01-07T00:00:00 | 0
aws_1hour.fid-4bbfb0ab_194841cebf7_-5534 | POINT (50.797 4.358) | 6447 | 2023-01-07T01:00:00 | 0
aws_1hour.fid-4bbfb0ab_194841cebf7_-5574 | POINT (50.797 4.358) | 6447 | 2023-01-07T02:00:00 | 0
aws_1hour.fid-4bbfb0ab_194841cebf7_-554d | POINT (50.797 4.358) | 6447 | 2023-01-07T03:00:00 | 0
aws_1hour.fid-4bbfb0ab_194841cebf7_-54fd | POINT (50.797 4.358) | 6447 | 2023-01-07T04:00:00 | 0
aws_1hour.fid-4bbfb0ab_194841cebf7_-5538 | POINT (50.797 4.358) | 6447 | 2023-01-07T05:00:00 | 0
aws_1hour.fid-4bbfb0ab_194841cebf7_-556c | POINT (50.797 4.358) | 6447 | 2023-01-07T06:00:00 | 0
aws_1hour.fid-4bbfb0ab_194841cebf7_-5566 | POINT (50.797 4.358) | 6447 | 2023-01-07T07:00:00 | 0
aws_1hour.fid-4bbfb0ab_194841cebf7_-5546 | POINT (50.797 4.358) | 6447 | 2023-01-07T08:00:00 | 1.54
aws_1hour.fid-4bbfb0ab_194841cebf7_-5540 | POINT (50.797 4.358) | 6447 | 2023-01-07T09:00:00 | 51.03
aws_1hour.fid-4bbfb0ab_194841cebf7_-5584 | POINT (50.797 4.358) | 6447 | 2023-01-07T10:00:00 | 298.08
aws_1hour.fid-4bbfb0ab_194841cebf7_-54ec | POINT (50.797 4.358) | 6447 | 2023-01-07T11:00:00 | 486.06
aws_1hour.fid-4bbfb0ab_194841cebf7_-5569 | POINT (50.797 4.358) | 6447 | 2023-01-07T12:00:00 | 357.69
aws_1hour.fid-4bbfb0ab_194841cebf7_-54fc | POINT (50.797 4.358) | 6447 | 2023-01-07T13:00:00 | 370.57
aws_1hour.fid-4bbfb0ab_194841cebf7_-54ee | POINT (50.797 4.358) | 6447 | 2023-01-07T14:00:00 | 157.3
aws_1hour.fid-4bbfb0ab_194841cebf7_-556b | POINT (50.797 4.358) | 6447 | 2023-01-07T15:00:00 | 4.67
aws_1hour.fid-4bbfb0ab_194841cebf7_-5514 | POINT (50.797 4.358) | 6447 | 2023-01-07T16:00:00 | 3.88
aws_1hour.fid-4bbfb0ab_194841cebf7_-554a | POINT (50.797 4.358) | 6447 | 2023-01-07T17:00:00 | 0
aws_1hour.fid-4bbfb0ab_194841cebf7_-5565 | POINT (50.797 4.358) | 6447 | 2023-01-07T18:00:00 | 0
aws_1hour.fid-4bbfb0ab_194841cebf7_-5537 | POINT (50.797 4.358) | 6447 | 2023-01-07T19:00:00 | 0
aws_1hour.fid-4bbfb0ab_194841cebf7_-5505 | POINT (50.797 4.358) | 6447 | 2023-01-07T20:00:00 | 0
aws_1hour.fid-4bbfb0ab_194841cebf7_-5552 | POINT (50.797 4.358) | 6447 | 2023-01-07T21:00:00 | 0
aws_1hour.fid-4bbfb0ab_194841cebf7_-54eb | POINT (50.797 4.358) | 6447 | 2023-01-07T22:00:00 | 0
aws_1hour.fid-4bbfb0ab_194841cebf7_-5573 | POINT (50.797 4.358) | 6447 | 2023-01-07T23:00:00 | 0
aws_1hour.fid-4bbfb0ab_194841cebf7_-5568 | POINT (50.797 4.358) | 6447 | 2023-01-08T00:00:00 | 0
aws_1hour.fid-4bbfb0ab_194841cebf7_-5579 | POINT (50.797 4.358) | 6447 | 2023-01-08T01:00:00 | 0
aws_1hour.fid-4bbfb0ab_194841cebf7_-5513 | POINT (50.797 4.358) | 6447 | 2023-01-08T02:00:00 | 0
aws_1hour.fid-4bbfb0ab_194841cebf7_-5572 | POINT (50.797 4.358) | 6447 | 2023-01-08T03:00:00 | 0
aws_1hour.fid-4bbfb0ab_194841cebf7_-54fb | POINT (50.797 4.358) | 6447 | 2023-01-08T04:00:00 | 0
aws_1hour.fid-4bbfb0ab_194841cebf7_-558f | POINT (50.797 4.358) | 6447 | 2023-01-08T05:00:00 | 0
aws_1hour.fid-4bbfb0ab_194841cebf7_-558b | POINT (50.797 4.358) | 6447 | 2023-01-08T06:00:00 | 0
aws_1hour.fid-4bbfb0ab_194841cebf7_-5512 | POINT (50.797 4.358) | 6447 | 2023-01-08T07:00:00 | 0
aws_1hour.fid-4bbfb0ab_194841cebf7_-554c | POINT (50.797 4.358) | 6447 | 2023-01-08T08:00:00 | 1.51
aws_1hour.fid-4bbfb0ab_194841cebf7_-5519 | POINT (50.797 4.358) | 6447 | 2023-01-08T09:00:00 | 5.43
aws_1hour.fid-4bbfb0ab_194841cebf7_-554b | POINT (50.797 4.358) | 6447 | 2023-01-08T10:00:00 | 288.26
aws_1hour.fid-4bbfb0ab_194841cebf7_-550e | POINT (50.797 4.358) | 6447 | 2023-01-08T11:00:00 | 269.16
aws_1hour.fid-4bbfb0ab_194841cebf7_-550d | POINT (50.797 4.358) | 6447 | 2023-01-08T12:00:00 | 138.28
aws_1hour.fid-4bbfb0ab_194841cebf7_-552a | POINT (50.797 4.358) | 6447 | 2023-01-08T13:00:00 | 112.15
aws_1hour.fid-4bbfb0ab_194841cebf7_-54f1 | POINT (50.797 4.358) | 6447 | 2023-01-08T14:00:00 | 219.99
aws_1hour.fid-4bbfb0ab_194841cebf7_-5532 | POINT (50.797 4.358) | 6447 | 2023-01-08T15:00:00 | 116.42
aws_1hour.fid-4bbfb0ab_194841cebf7_-550c | POINT (50.797 4.358) | 6447 | 2023-01-08T16:00:00 | 3.96
aws_1hour.fid-4bbfb0ab_194841cebf7_-5529 | POINT (50.797 4.358) | 6447 | 2023-01-08T17:00:00 | 0
aws_1hour.fid-4bbfb0ab_194841cebf7_-5531 | POINT (50.797 4.358) | 6447 | 2023-01-08T18:00:00 | 0
aws_1hour.fid-4bbfb0ab_194841cebf7_-5564 | POINT (50.797 4.358) | 6447 | 2023-01-08T19:00:00 | 0
aws_1hour.fid-4bbfb0ab_194841cebf7_-5528 | POINT (50.797 4.358) | 6447 | 2023-01-08T20:00:00 | 0
aws_1hour.fid-4bbfb0ab_194841cebf7_-5559 | POINT (50.797 4.358) | 6447 | 2023-01-08T21:00:00 | 0
aws_1hour.fid-4bbfb0ab_194841cebf7_-5556 | POINT (50.797 4.358) | 6447 | 2023-01-08T22:00:00 | 0
aws_1hour.fid-4bbfb0ab_194841cebf7_-5549 | POINT (50.797 4.358) | 6447 | 2023-01-08T23:00:00 | 0
aws_1hour.fid-4bbfb0ab_194841cebf7_-54e9 | POINT (50.797 4.358) | 6447 | 2023-01-09T00:00:00 | 0
aws_1hour.fid-4bbfb0ab_194841cebf7_-555f | POINT (50.797 4.358) | 6447 | 2023-01-09T01:00:00 | 0
aws_1hour.fid-4bbfb0ab_194841cebf7_-553c | POINT (50.797 4.358) | 6447 | 2023-01-09T02:00:00 | 0
aws_1hour.fid-4bbfb0ab_194841cebf7_-551f | POINT (50.797 4.358) | 6447 | 2023-01-09T03:00:00 | 0
aws_1hour.fid-4bbfb0ab_194841cebf7_-5581 | POINT (50.797 4.358) | 6447 | 2023-01-09T04:00:00 | 0
aws_1hour.fid-4bbfb0ab_194841cebf7_-5571 | POINT (50.797 4.358) | 6447 | 2023-01-09T05:00:00 | 0
aws_1hour.fid-4bbfb0ab_194841cebf7_-556a | POINT (50.797 4.358) | 6447 | 2023-01-09T06:00:00 | 0
aws_1hour.fid-4bbfb0ab_194841cebf7_-5502 | POINT (50.797 4.358) | 6447 | 2023-01-09T07:00:00 | 0
aws_1hour.fid-4bbfb0ab_194841cebf7_-5589 | POINT (50.797 4.358) | 6447 | 2023-01-09T08:00:00 | 1.51
aws_1hour.fid-4bbfb0ab_194841cebf7_-5558 | POINT (50.797 4.358) | 6447 | 2023-01-09T09:00:00 | 4.53
aws_1hour.fid-4bbfb0ab_194841cebf7_-55e2 | POINT (50.797 4.358) | 6447 | 2023-01-09T10:00:00 | 4.53
aws_1hour.fid-4bbfb0ab_194841cebf7_-55dc | POINT (50.797 4.358) | 6447 | 2023-01-09T11:00:00 | 4.53
aws_1hour.fid-4bbfb0ab_194841cebf7_-55af | POINT (50.797 4.358) | 6447 | 2023-01-09T12:00:00 | 4.68
aws_1hour.fid-4bbfb0ab_194841cebf7_-55d9 | POINT (50.797 4.358) | 6447 | 2023-01-09T13:00:00 | 7.35
aws_1hour.fid-4bbfb0ab_194841cebf7_-55de | POINT (50.797 4.358) | 6447 | 2023-01-09T14:00:00 | 129.91
aws_1hour.fid-4bbfb0ab_194841cebf7_-559b | POINT (50.797 4.358) | 6447 | 2023-01-09T15:00:00 | 10.88
aws_1hour.fid-4bbfb0ab_194841cebf7_-55c7 | POINT (50.797 4.358) | 6447 | 2023-01-09T16:00:00 | 5.06
aws_1hour.fid-4bbfb0ab_194841cebf7_-5603 | POINT (50.797 4.358) | 6447 | 2023-01-09T17:00:00 | 0
aws_1hour.fid-4bbfb0ab_194841cebf7_-560c | POINT (50.797 4.358) | 6447 | 2023-01-09T18:00:00 | 0
aws_1hour.fid-4bbfb0ab_194841cebf7_-560e | POINT (50.797 4.358) | 6447 | 2023-01-09T19:00:00 | 0
aws_1hour.fid-4bbfb0ab_194841cebf7_-55f7 | POINT (50.797 4.358) | 6447 | 2023-01-09T20:00:00 | 0
aws_1hour.fid-4bbfb0ab_194841cebf7_-5633 | POINT (50.797 4.358) | 6447 | 2023-01-09T21:00:00 | 0
aws_1hour.fid-4bbfb0ab_194841cebf7_-560b | POINT (50.797 4.358) | 6447 | 2023-01-09T22:00:00 | 0
aws_1hour.fid-4bbfb0ab_194841cebf7_-5624 | POINT (50.797 4.358) | 6447 | 2023-01-09T23:00:00 | 0
aws_1hour.fid-4bbfb0ab_194841cebf7_-55ed | POINT (50.797 4.358) | 6447 | 2023-01-10T00:00:00 | 0
aws_1hour.fid-4bbfb0ab_194841cebf7_-5627 | POINT (50.797 4.358) | 6447 | 2023-01-10T01:00:00 | 0
aws_1hour.fid-4bbfb0ab_194841cebf7_-561c | POINT (50.797 4.358) | 6447 | 2023-01-10T02:00:00 | 0
aws_1hour.fid-4bbfb0ab_194841cebf7_-562b | POINT (50.797 4.358) | 6447 | 2023-01-10T03:00:00 | 0
aws_1hour.fid-4bbfb0ab_194841cebf7_-55f9 | POINT (50.797 4.358) | 6447 | 2023-01-10T04:00:00 | 0
aws_1hour.fid-4bbfb0ab_194841cebf7_-55e1 | POINT (50.797 4.358) | 6447 | 2023-01-10T05:00:00 | 0
aws_1hour.fid-4bbfb0ab_194841cebf7_-55fc | POINT (50.797 4.358) | 6447 | 2023-01-10T06:00:00 | 0
aws_1hour.fid-4bbfb0ab_194841cebf7_-5638 | POINT (50.797 4.358) | 6447 | 2023-01-10T07:00:00 | 0
aws_1hour.fid-4bbfb0ab_194841cebf7_-55a3 | POINT (50.797 4.358) | 6447 | 2023-01-10T08:00:00 | 3.25
aws_1hour.fid-4bbfb0ab_194841cebf7_-5632 | POINT (50.797 4.358) | 6447 | 2023-01-10T09:00:00 | 27.2
aws_1hour.fid-4bbfb0ab_194841cebf7_-55c4 | POINT (50.797 4.358) | 6447 | 2023-01-10T10:00:00 | 21.65
aws_1hour.fid-4bbfb0ab_194841cebf7_-55ae | POINT (50.797 4.358) | 6447 | 2023-01-10T11:00:00 | 12.29
aws_1hour.fid-4bbfb0ab_194841cebf7_-5623 | POINT (50.797 4.358) | 6447 | 2023-01-10T12:00:00 | 4.55
aws_1hour.fid-4bbfb0ab_194841cebf7_-55e7 | POINT (50.797 4.358) | 6447 | 2023-01-10T13:00:00 | 4.55
aws_1hour.fid-4bbfb0ab_194841cebf7_-5631 | POINT (50.797 4.358) | 6447 | 2023-01-10T14:00:00 | 4.5
aws_1hour.fid-4bbfb0ab_194841cebf7_-55b8 | POINT (50.797 4.358) | 6447 | 2023-01-10T15:00:00 | 4.46
aws_1hour.fid-4bbfb0ab_194841cebf7_-562e | POINT (50.797 4.358) | 6447 | 2023-01-10T16:00:00 | 4.47
aws_1hour.fid-4bbfb0ab_194841cebf7_-5615 | POINT (50.797 4.358) | 6447 | 2023-01-10T17:00:00 | 0
aws_1hour.fid-4bbfb0ab_194841cebf7_-5606 | POINT (50.797 4.358) | 6447 | 2023-01-10T18:00:00 | 0
aws_1hour.fid-4bbfb0ab_194841cebf7_-55ab | POINT (50.797 4.358) | 6447 | 2023-01-10T19:00:00 | 0
aws_1hour.fid-4bbfb0ab_194841cebf7_-559f | POINT (50.797 4.358) | 6447 | 2023-01-10T20:00:00 | 0
aws_1hour.fid-4bbfb0ab_194841cebf7_-55b4 | POINT (50.797 4.358) | 6447 | 2023-01-10T21:00:00 | 0
aws_1hour.fid-4bbfb0ab_194841cebf7_-55c9 | POINT (50.797 4.358) | 6447 | 2023-01-10T22:00:00 | 0
aws_1hour.fid-4bbfb0ab_194841cebf7_-5598 | POINT (50.797 4.358) | 6447 | 2023-01-10T23:00:00 | 0
aws_1hour.fid-4bbfb0ab_194841cebf7_-562a | POINT (50.797 4.358) | 6447 | 2023-01-11T00:00:00 | 0
aws_1hour.fid-4bbfb0ab_194841cebf7_-55a6 | POINT (50.797 4.358) | 6447 | 2023-01-11T01:00:00 | 0
aws_1hour.fid-4bbfb0ab_194841cebf7_-5619 | POINT (50.797 4.358) | 6447 | 2023-01-11T02:00:00 | 0
aws_1hour.fid-4bbfb0ab_194841cebf7_-55c6 | POINT (50.797 4.358) | 6447 | 2023-01-11T03:00:00 | 0
aws_1hour.fid-4bbfb0ab_194841cebf7_-5597 | POINT (50.797 4.358) | 6447 | 2023-01-11T04:00:00 | 0
aws_1hour.fid-4bbfb0ab_194841cebf7_-55b7 | POINT (50.797 4.358) | 6447 | 2023-01-11T05:00:00 | 0
aws_1hour.fid-4bbfb0ab_194841cebf7_-5629 | POINT (50.797 4.358) | 6447 | 2023-01-11T06:00:00 | 0
aws_1hour.fid-4bbfb0ab_194841cebf7_-55aa | POINT (50.797 4.358) | 6447 | 2023-01-11T07:00:00 | 0
aws_1hour.fid-4bbfb0ab_194841cebf7_-55e6 | POINT (50.797 4.358) | 6447 | 2023-01-11T08:00:00 | 1.53
aws_1hour.fid-4bbfb0ab_194841cebf7_-5614 | POINT (50.797 4.358) | 6447 | 2023-01-11T09:00:00 | 8.39
aws_1hour.fid-4bbfb0ab_194841cebf7_-55e5 | POINT (50.797 4.358) | 6447 | 2023-01-11T10:00:00 | 359.58
aws_1hour.fid-4bbfb0ab_194841cebf7_-55d7 | POINT (50.797 4.358) | 6447 | 2023-01-11T11:00:00 | 502.12
aws_1hour.fid-4bbfb0ab_194841cebf7_-55c5 | POINT (50.797 4.358) | 6447 | 2023-01-11T12:00:00 | 193.64
aws_1hour.fid-4bbfb0ab_194841cebf7_-55a5 | POINT (50.797 4.358) | 6447 | 2023-01-11T13:00:00 | 133.5
aws_1hour.fid-4bbfb0ab_194841cebf7_-562d | POINT (50.797 4.358) | 6447 | 2023-01-11T14:00:00 | 64.82
aws_1hour.fid-4bbfb0ab_194841cebf7_-559e | POINT (50.797 4.358) | 6447 | 2023-01-11T15:00:00 | 81.16
aws_1hour.fid-4bbfb0ab_194841cebf7_-560a | POINT (50.797 4.358) | 6447 | 2023-01-11T16:00:00 | 8.62
aws_1hour.fid-4bbfb0ab_194841cebf7_-55d6 | POINT (50.797 4.358) | 6447 | 2023-01-11T17:00:00 | 0
aws_1hour.fid-4bbfb0ab_194841cebf7_-55c8 | POINT (50.797 4.358) | 6447 | 2023-01-11T18:00:00 | 0
aws_1hour.fid-4bbfb0ab_194841cebf7_-55df | POINT (50.797 4.358) | 6447 | 2023-01-11T19:00:00 | 0
aws_1hour.fid-4bbfb0ab_194841cebf7_-5622 | POINT (50.797 4.358) | 6447 | 2023-01-11T20:00:00 | 0
aws_1hour.fid-4bbfb0ab_194841cebf7_-5593 | POINT (50.797 4.358) | 6447 | 2023-01-11T21:00:00 | 0
aws_1hour.fid-4bbfb0ab_194841cebf7_-55b3 | POINT (50.797 4.358) | 6447 | 2023-01-11T22:00:00 | 0
aws_1hour.fid-4bbfb0ab_194841cebf7_-559d | POINT (50.797 4.358) | 6447 | 2023-01-11T23:00:00 | 0
aws_1hour.fid-4bbfb0ab_194841cebf7_-560d | POINT (50.797 4.358) | 6447 | 2023-01-12T00:00:00 | 0
aws_1hour.fid-4bbfb0ab_194841cebf7_-5596 | POINT (50.797 4.358) | 6447 | 2023-01-12T01:00:00 | 0
aws_1hour.fid-4bbfb0ab_194841cebf7_-559c | POINT (50.797 4.358) | 6447 | 2023-01-12T02:00:00 | 0
aws_1hour.fid-4bbfb0ab_194841cebf7_-55cb | POINT (50.797 4.358) | 6447 | 2023-01-12T03:00:00 | 0
aws_1hour.fid-4bbfb0ab_194841cebf7_-5621 | POINT (50.797 4.358) | 6447 | 2023-01-12T04:00:00 | 0
aws_1hour.fid-4bbfb0ab_194841cebf7_-561b | POINT (50.797 4.358) | 6447 | 2023-01-12T05:00:00 | 0
aws_1hour.fid-4bbfb0ab_194841cebf7_-5592 | POINT (50.797 4.358) | 6447 | 2023-01-12T06:00:00 | 0
aws_1hour.fid-4bbfb0ab_194841cebf7_-55c0 | POINT (50.797 4.358) | 6447 | 2023-01-12T07:00:00 | 0
aws_1hour.fid-4bbfb0ab_194841cebf7_-5608 | POINT (50.797 4.358) | 6447 | 2023-01-12T08:00:00 | 1.51
aws_1hour.fid-4bbfb0ab_194841cebf7_-55e8 | POINT (50.797 4.358) | 6447 | 2023-01-12T09:00:00 | 4.57
aws_1hour.fid-4bbfb0ab_194841cebf7_-55e0 | POINT (50.797 4.358) | 6447 | 2023-01-12T10:00:00 | 4.58
aws_1hour.fid-4bbfb0ab_194841cebf7_-55bd | POINT (50.797 4.358) | 6447 | 2023-01-12T11:00:00 | 4.6
aws_1hour.fid-4bbfb0ab_194841cebf7_-55a9 | POINT (50.797 4.358) | 6447 | 2023-01-12T12:00:00 | 4.6
aws_1hour.fid-4bbfb0ab_194841cebf7_-55a2 | POINT (50.797 4.358) | 6447 | 2023-01-12T13:00:00 | 4.62
aws_1hour.fid-4bbfb0ab_194841cebf7_-5637 | POINT (50.797 4.358) | 6447 | 2023-01-12T14:00:00 | 4.63
aws_1hour.fid-4bbfb0ab_194841cebf7_-55bf | POINT (50.797 4.358) | 6447 | 2023-01-12T15:00:00 | 4.66
aws_1hour.fid-4bbfb0ab_194841cebf7_-55bc | POINT (50.797 4.358) | 6447 | 2023-01-12T16:00:00 | 4.67
aws_1hour.fid-4bbfb0ab_194841cebf7_-55d5 | POINT (50.797 4.358) | 6447 | 2023-01-12T17:00:00 | 0
aws_1hour.fid-4bbfb0ab_194841cebf7_-5609 | POINT (50.797 4.358) | 6447 | 2023-01-12T18:00:00 | 0
aws_1hour.fid-4bbfb0ab_194841cebf7_-5626 | POINT (50.797 4.358) | 6447 | 2023-01-12T19:00:00 | 0
aws_1hour.fid-4bbfb0ab_194841cebf7_-55b2 | POINT (50.797 4.358) | 6447 | 2023-01-12T20:00:00 | 0
aws_1hour.fid-4bbfb0ab_194841cebf7_-55ac | POINT (50.797 4.358) | 6447 | 2023-01-12T21:00:00 | 0
aws_1hour.fid-4bbfb0ab_194841cebf7_-5636 | POINT (50.797 4.358) | 6447 | 2023-01-12T22:00:00 | 0
aws_1hour.fid-4bbfb0ab_194841cebf7_-55c3 | POINT (50.797 4.358) | 6447 | 2023-01-12T23:00:00 | 0
aws_1hour.fid-4bbfb0ab_194841cebf7_-55c2 | POINT (50.797 4.358) | 6447 | 2023-01-13T00:00:00 | 0
aws_1hour.fid-4bbfb0ab_194841cebf7_-55bb | POINT (50.797 4.358) | 6447 | 2023-01-13T01:00:00 | 0
aws_1hour.fid-4bbfb0ab_194841cebf7_-55ff | POINT (50.797 4.358) | 6447 | 2023-01-13T02:00:00 | 0
aws_1hour.fid-4bbfb0ab_194841cebf7_-560f | POINT (50.797 4.358) | 6447 | 2023-01-13T03:00:00 | 0
aws_1hour.fid-4bbfb0ab_194841cebf7_-55f0 | POINT (50.797 4.358) | 6447 | 2023-01-13T04:00:00 | 0
aws_1hour.fid-4bbfb0ab_194841cebf7_-55fb | POINT (50.797 4.358) | 6447 | 2023-01-13T05:00:00 | 0
aws_1hour.fid-4bbfb0ab_194841cebf7_-55ef | POINT (50.797 4.358) | 6447 | 2023-01-13T06:00:00 | 0
aws_1hour.fid-4bbfb0ab_194841cebf7_-55a8 | POINT (50.797 4.358) | 6447 | 2023-01-13T07:00:00 | 0
aws_1hour.fid-4bbfb0ab_194841cebf7_-55d0 | POINT (50.797 4.358) | 6447 | 2023-01-13T08:00:00 | 2.41
aws_1hour.fid-4bbfb0ab_194841cebf7_-55eb | POINT (50.797 4.358) | 6447 | 2023-01-13T09:00:00 | 46.26
aws_1hour.fid-4bbfb0ab_194841cebf7_-5591 | POINT (50.797 4.358) | 6447 | 2023-01-13T10:00:00 | 192.9
aws_1hour.fid-4bbfb0ab_194841cebf7_-55d2 | POINT (50.797 4.358) | 6447 | 2023-01-13T11:00:00 | 11.14
aws_1hour.fid-4bbfb0ab_194841cebf7_-55cf | POINT (50.797 4.358) | 6447 | 2023-01-13T12:00:00 | 7.11
aws_1hour.fid-4bbfb0ab_194841cebf7_-5635 | POINT (50.797 4.358) | 6447 | 2023-01-13T13:00:00 | 4.65
aws_1hour.fid-4bbfb0ab_194841cebf7_-5630 | POINT (50.797 4.358) | 6447 | 2023-01-13T14:00:00 | 7.59
aws_1hour.fid-4bbfb0ab_194841cebf7_-55ee | POINT (50.797 4.358) | 6447 | 2023-01-13T15:00:00 | 39.49
aws_1hour.fid-4bbfb0ab_194841cebf7_-5605 | POINT (50.797 4.358) | 6447 | 2023-01-13T16:00:00 | 9.82
aws_1hour.fid-4bbfb0ab_194841cebf7_-5613 | POINT (50.797 4.358) | 6447 | 2023-01-13T17:00:00 | 0
aws_1hour.fid-4bbfb0ab_194841cebf7_-5612 | POINT (50.797 4.358) | 6447 | 2023-01-13T18:00:00 | 0
aws_1hour.fid-4bbfb0ab_194841cebf7_-55ce | POINT (50.797 4.358) | 6447 | 2023-01-13T19:00:00 | 0
aws_1hour.fid-4bbfb0ab_194841cebf7_-5611 | POINT (50.797 4.358) | 6447 | 2023-01-13T20:00:00 | 0
aws_1hour.fid-4bbfb0ab_194841cebf7_-55b6 | POINT (50.797 4.358) | 6447 | 2023-01-13T21:00:00 | 0
aws_1hour.fid-4bbfb0ab_194841cebf7_-55c1 | POINT (50.797 4.358) | 6447 | 2023-01-13T22:00:00 | 0
aws_1hour.fid-4bbfb0ab_194841cebf7_-55e9 | POINT (50.797 4.358) | 6447 | 2023-01-13T23:00:00 | 0
aws_1hour.fid-4bbfb0ab_194841cebf7_-5625 | POINT (50.797 4.358) | 6447 | 2023-01-14T00:00:00 | 0
aws_1hour.fid-4bbfb0ab_194841cebf7_-5634 | POINT (50.797 4.358) | 6447 | 2023-01-14T01:00:00 | 0
aws_1hour.fid-4bbfb0ab_194841cebf7_-562c | POINT (50.797 4.358) | 6447 | 2023-01-14T02:00:00 | 0
aws_1hour.fid-4bbfb0ab_194841cebf7_-5607 | POINT (50.797 4.358) | 6447 | 2023-01-14T03:00:00 | 0
aws_1hour.fid-4bbfb0ab_194841cebf7_-5602 | POINT (50.797 4.358) | 6447 | 2023-01-14T04:00:00 | 0
aws_1hour.fid-4bbfb0ab_194841cebf7_-55a1 | POINT (50.797 4.358) | 6447 | 2023-01-14T05:00:00 | 0
aws_1hour.fid-4bbfb0ab_194841cebf7_-55fa | POINT (50.797 4.358) | 6447 | 2023-01-14T06:00:00 | 0
aws_1hour.fid-4bbfb0ab_194841cebf7_-55ea | POINT (50.797 4.358) | 6447 | 2023-01-14T07:00:00 | 0
aws_1hour.fid-4bbfb0ab_194841cebf7_-55d1 | POINT (50.797 4.358) | 6447 | 2023-01-14T08:00:00 | 1.52
aws_1hour.fid-4bbfb0ab_194841cebf7_-55cd | POINT (50.797 4.358) | 6447 | 2023-01-14T09:00:00 | 4.54
aws_1hour.fid-4bbfb0ab_194841cebf7_-55db | POINT (50.797 4.358) | 6447 | 2023-01-14T10:00:00 | 4.55
aws_1hour.fid-4bbfb0ab_194841cebf7_-55da | POINT (50.797 4.358) | 6447 | 2023-01-14T11:00:00 | 4.61
aws_1hour.fid-4bbfb0ab_194841cebf7_-55f1 | POINT (50.797 4.358) | 6447 | 2023-01-14T12:00:00 | 4.68
aws_1hour.fid-4bbfb0ab_194841cebf7_-55f4 | POINT (50.797 4.358) | 6447 | 2023-01-14T13:00:00 | 4.62
aws_1hour.fid-4bbfb0ab_194841cebf7_-5618 | POINT (50.797 4.358) | 6447 | 2023-01-14T14:00:00 | 4.64
aws_1hour.fid-4bbfb0ab_194841cebf7_-561e | POINT (50.797 4.358) | 6447 | 2023-01-14T15:00:00 | 4.64
aws_1hour.fid-4bbfb0ab_194841cebf7_-55e4 | POINT (50.797 4.358) | 6447 | 2023-01-14T16:00:00 | 4.63
aws_1hour.fid-4bbfb0ab_194841cebf7_-55be | POINT (50.797 4.358) | 6447 | 2023-01-14T17:00:00 | 0
aws_1hour.fid-4bbfb0ab_194841cebf7_-5601 | POINT (50.797 4.358) | 6447 | 2023-01-14T18:00:00 | 0
aws_1hour.fid-4bbfb0ab_194841cebf7_-561a | POINT (50.797 4.358) | 6447 | 2023-01-14T19:00:00 | 0
aws_1hour.fid-4bbfb0ab_194841cebf7_-5617 | POINT (50.797 4.358) | 6447 | 2023-01-14T20:00:00 | 0
aws_1hour.fid-4bbfb0ab_194841cebf7_-559a | POINT (50.797 4.358) | 6447 | 2023-01-14T21:00:00 | 0
aws_1hour.fid-4bbfb0ab_194841cebf7_-55dd | POINT (50.797 4.358) | 6447 | 2023-01-14T22:00:00 | 0
aws_1hour.fid-4bbfb0ab_194841cebf7_-5595 | POINT (50.797 4.358) | 6447 | 2023-01-14T23:00:00 | 0
aws_1hour.fid-4bbfb0ab_194841cebf7_-5620 | POINT (50.797 4.358) | 6447 | 2023-01-15T00:00:00 | 0
aws_1hour.fid-4bbfb0ab_194841cebf7_-55fe | POINT (50.797 4.358) | 6447 | 2023-01-15T01:00:00 | 0
aws_1hour.fid-4bbfb0ab_194841cebf7_-55e3 | POINT (50.797 4.358) | 6447 | 2023-01-15T02:00:00 | 0
aws_1hour.fid-4bbfb0ab_194841cebf7_-5628 | POINT (50.797 4.358) | 6447 | 2023-01-15T03:00:00 | 0
aws_1hour.fid-4bbfb0ab_194841cebf7_-562f | POINT (50.797 4.358) | 6447 | 2023-01-15T04:00:00 | 0
aws_1hour.fid-4bbfb0ab_194841cebf7_-5594 | POINT (50.797 4.358) | 6447 | 2023-01-15T05:00:00 | 0
aws_1hour.fid-4bbfb0ab_194841cebf7_-55ba | POINT (50.797 4.358) | 6447 | 2023-01-15T06:00:00 | 0
aws_1hour.fid-4bbfb0ab_194841cebf7_-55f3 | POINT (50.797 4.358) | 6447 | 2023-01-15T07:00:00 | 0
aws_1hour.fid-4bbfb0ab_194841cebf7_-55d4 | POINT (50.797 4.358) | 6447 | 2023-01-15T08:00:00 | 1.49
aws_1hour.fid-4bbfb0ab_194841cebf7_-55b5 | POINT (50.797 4.358) | 6447 | 2023-01-15T09:00:00 | 132.64
aws_1hour.fid-4bbfb0ab_194841cebf7_-55cc | POINT (50.797 4.358) | 6447 | 2023-01-15T10:00:00 | 195.13
aws_1hour.fid-4bbfb0ab_194841cebf7_-55a4 | POINT (50.797 4.358) | 6447 | 2023-01-15T11:00:00 | 216.56
aws_1hour.fid-4bbfb0ab_194841cebf7_-55f5 | POINT (50.797 4.358) | 6447 | 2023-01-15T12:00:00 | 108.53
aws_1hour.fid-4bbfb0ab_194841cebf7_-55b1 | POINT (50.797 4.358) | 6447 | 2023-01-15T13:00:00 | 6.72
aws_1hour.fid-4bbfb0ab_194841cebf7_-55ec | POINT (50.797 4.358) | 6447 | 2023-01-15T14:00:00 | 4.93
aws_1hour.fid-4bbfb0ab_194841cebf7_-55b9 | POINT (50.797 4.358) | 6447 | 2023-01-15T15:00:00 | 13.7
aws_1hour.fid-4bbfb0ab_194841cebf7_-55f2 | POINT (50.797 4.358) | 6447 | 2023-01-15T16:00:00 | 4.5
aws_1hour.fid-4bbfb0ab_194841cebf7_-55d3 | POINT (50.797 4.358) | 6447 | 2023-01-15T17:00:00 | 0
aws_1hour.fid-4bbfb0ab_194841cebf7_-5604 | POINT (50.797 4.358) | 6447 | 2023-01-15T18:00:00 | 0
aws_1hour.fid-4bbfb0ab_194841cebf7_-55a7 | POINT (50.797 4.358) | 6447 | 2023-01-15T19:00:00 | 0
aws_1hour.fid-4bbfb0ab_194841cebf7_-5616 | POINT (50.797 4.358) | 6447 | 2023-01-15T20:00:00 | 0
aws_1hour.fid-4bbfb0ab_194841cebf7_-55ca | POINT (50.797 4.358) | 6447 | 2023-01-15T21:00:00 | 0
aws_1hour.fid-4bbfb0ab_194841cebf7_-55fd | POINT (50.797 4.358) | 6447 | 2023-01-15T22:00:00 | 0
aws_1hour.fid-4bbfb0ab_194841cebf7_-55d8 | POINT (50.797 4.358) | 6447 | 2023-01-15T23:00:00 | 0
aws_1hour.fid-4bbfb0ab_194841cebf7_-5600 | POINT (50.797 4.358) | 6447 | 2023-01-16T00:00:00 | 0
aws_1hour.fid-4bbfb0ab_194841cebf7_-55ad | POINT (50.797 4.358) | 6447 | 2023-01-16T01:00:00 | 0
aws_1hour.fid-4bbfb0ab_194841cebf7_-55b0 | POINT (50.797 4.358) | 6447 | 2023-01-16T02:00:00 | 0
aws_1hour.fid-4bbfb0ab_194841cebf7_-5610 | POINT (50.797 4.358) | 6447 | 2023-01-16T03:00:00 | 0
aws_1hour.fid-4bbfb0ab_194841cebf7_-55f6 | POINT (50.797 4.358) | 6447 | 2023-01-16T04:00:00 | 0
aws_1hour.fid-4bbfb0ab_194841cebf7_-561d | POINT (50.797 4.358) | 6447 | 2023-01-16T05:00:00 | 0
aws_1hour.fid-4bbfb0ab_194841cebf7_-561f | POINT (50.797 4.358) | 6447 | 2023-01-16T06:00:00 | 0
aws_1hour.fid-4bbfb0ab_194841cebf7_-5599 | POINT (50.797 4.358) | 6447 | 2023-01-16T07:00:00 | 0
aws_1hour.fid-4bbfb0ab_194841cebf7_-55f8 | POINT (50.797 4.358) | 6447 | 2023-01-16T08:00:00 | 1.47
aws_1hour.fid-4bbfb0ab_194841cebf7_-55a0 | POINT (50.797 4.358) | 6447 | 2023-01-16T09:00:00 | 4.44
aws_1hour.fid-4bbfb0ab_194841cebf7_-565c | POINT (50.797 4.358) | 6447 | 2023-01-16T10:00:00 | 4.47
aws_1hour.fid-4bbfb0ab_194841cebf7_-565b | POINT (50.797 4.358) | 6447 | 2023-01-16T11:00:00 | 4.99
aws_1hour.fid-4bbfb0ab_194841cebf7_-56c3 | POINT (50.797 4.358) | 6447 | 2023-01-16T12:00:00 | 5.34
aws_1hour.fid-4bbfb0ab_194841cebf7_-5657 | POINT (50.797 4.358) | 6447 | 2023-01-16T13:00:00 | 6.72
aws_1hour.fid-4bbfb0ab_194841cebf7_-567d | POINT (50.797 4.358) | 6447 | 2023-01-16T14:00:00 | 11.92
aws_1hour.fid-4bbfb0ab_194841cebf7_-5693 | POINT (50.797 4.358) | 6447 | 2023-01-16T15:00:00 | 4.52
aws_1hour.fid-4bbfb0ab_194841cebf7_-568f | POINT (50.797 4.358) | 6447 | 2023-01-16T16:00:00 | 4.46
aws_1hour.fid-4bbfb0ab_194841cebf7_-56da | POINT (50.797 4.358) | 6447 | 2023-01-16T17:00:00 | 0.73
aws_1hour.fid-4bbfb0ab_194841cebf7_-56ad | POINT (50.797 4.358) | 6447 | 2023-01-16T18:00:00 | 0
aws_1hour.fid-4bbfb0ab_194841cebf7_-568c | POINT (50.797 4.358) | 6447 | 2023-01-16T19:00:00 | 0
aws_1hour.fid-4bbfb0ab_194841cebf7_-56aa | POINT (50.797 4.358) | 6447 | 2023-01-16T20:00:00 | 0
aws_1hour.fid-4bbfb0ab_194841cebf7_-5677 | POINT (50.797 4.358) | 6447 | 2023-01-16T21:00:00 | 0
aws_1hour.fid-4bbfb0ab_194841cebf7_-567c | POINT (50.797 4.358) | 6447 | 2023-01-16T22:00:00 | 0
aws_1hour.fid-4bbfb0ab_194841cebf7_-563f | POINT (50.797 4.358) | 6447 | 2023-01-16T23:00:00 | 0
aws_1hour.fid-4bbfb0ab_194841cebf7_-5692 | POINT (50.797 4.358) | 6447 | 2023-01-17T00:00:00 | 0
aws_1hour.fid-4bbfb0ab_194841cebf7_-5676 | POINT (50.797 4.358) | 6447 | 2023-01-17T01:00:00 | 0
aws_1hour.fid-4bbfb0ab_194841cebf7_-56d3 | POINT (50.797 4.358) | 6447 | 2023-01-17T02:00:00 | 0
aws_1hour.fid-4bbfb0ab_194841cebf7_-5698 | POINT (50.797 4.358) | 6447 | 2023-01-17T03:00:00 | 0
aws_1hour.fid-4bbfb0ab_194841cebf7_-56c6 | POINT (50.797 4.358) | 6447 | 2023-01-17T04:00:00 | 0
aws_1hour.fid-4bbfb0ab_194841cebf7_-56be | POINT (50.797 4.358) | 6447 | 2023-01-17T05:00:00 | 0
aws_1hour.fid-4bbfb0ab_194841cebf7_-56a3 | POINT (50.797 4.358) | 6447 | 2023-01-17T06:00:00 | 0
aws_1hour.fid-4bbfb0ab_194841cebf7_-56bd | POINT (50.797 4.358) | 6447 | 2023-01-17T07:00:00 | 0
aws_1hour.fid-4bbfb0ab_194841cebf7_-568b | POINT (50.797 4.358) | 6447 | 2023-01-17T08:00:00 | 4.7
aws_1hour.fid-4bbfb0ab_194841cebf7_-5694 | POINT (50.797 4.358) | 6447 | 2023-01-17T09:00:00 | 164.5
aws_1hour.fid-4bbfb0ab_194841cebf7_-5680 | POINT (50.797 4.358) | 6447 | 2023-01-17T10:00:00 | 503.88
aws_1hour.fid-4bbfb0ab_194841cebf7_-56c5 | POINT (50.797 4.358) | 6447 | 2023-01-17T11:00:00 | 649.78
aws_1hour.fid-4bbfb0ab_194841cebf7_-564c | POINT (50.797 4.358) | 6447 | 2023-01-17T12:00:00 | 687.7
aws_1hour.fid-4bbfb0ab_194841cebf7_-5685 | POINT (50.797 4.358) | 6447 | 2023-01-17T13:00:00 | 646.9
aws_1hour.fid-4bbfb0ab_194841cebf7_-56c9 | POINT (50.797 4.358) | 6447 | 2023-01-17T14:00:00 | 593.01
aws_1hour.fid-4bbfb0ab_194841cebf7_-5647 | POINT (50.797 4.358) | 6447 | 2023-01-17T15:00:00 | 239.7
aws_1hour.fid-4bbfb0ab_194841cebf7_-5687 | POINT (50.797 4.358) | 6447 | 2023-01-17T16:00:00 | 16.47
aws_1hour.fid-4bbfb0ab_194841cebf7_-5646 | POINT (50.797 4.358) | 6447 | 2023-01-17T17:00:00 | 0.72
aws_1hour.fid-4bbfb0ab_194841cebf7_-567f | POINT (50.797 4.358) | 6447 | 2023-01-17T18:00:00 | 0
aws_1hour.fid-4bbfb0ab_194841cebf7_-5660 | POINT (50.797 4.358) | 6447 | 2023-01-17T19:00:00 | 0
aws_1hour.fid-4bbfb0ab_194841cebf7_-5665 | POINT (50.797 4.358) | 6447 | 2023-01-17T20:00:00 | 0
aws_1hour.fid-4bbfb0ab_194841cebf7_-569a | POINT (50.797 4.358) | 6447 | 2023-01-17T21:00:00 | 0
aws_1hour.fid-4bbfb0ab_194841cebf7_-5684 | POINT (50.797 4.358) | 6447 | 2023-01-17T22:00:00 | 0
aws_1hour.fid-4bbfb0ab_194841cebf7_-56c2 | POINT (50.797 4.358) | 6447 | 2023-01-17T23:00:00 | 0
aws_1hour.fid-4bbfb0ab_194841cebf7_-5643 | POINT (50.797 4.358) | 6447 | 2023-01-18T00:00:00 | 0
aws_1hour.fid-4bbfb0ab_194841cebf7_-5667 | POINT (50.797 4.358) | 6447 | 2023-01-18T01:00:00 | 0
aws_1hour.fid-4bbfb0ab_194841cebf7_-564b | POINT (50.797 4.358) | 6447 | 2023-01-18T02:00:00 | 0
aws_1hour.fid-4bbfb0ab_194841cebf7_-5696 | POINT (50.797 4.358) | 6447 | 2023-01-18T03:00:00 | 0
aws_1hour.fid-4bbfb0ab_194841cebf7_-568a | POINT (50.797 4.358) | 6447 | 2023-01-18T04:00:00 | 0
aws_1hour.fid-4bbfb0ab_194841cebf7_-56a9 | POINT (50.797 4.358) | 6447 | 2023-01-18T05:00:00 | 0
aws_1hour.fid-4bbfb0ab_194841cebf7_-5673 | POINT (50.797 4.358) | 6447 | 2023-01-18T06:00:00 | 0
aws_1hour.fid-4bbfb0ab_194841cebf7_-56df | POINT (50.797 4.358) | 6447 | 2023-01-18T07:00:00 | 0
aws_1hour.fid-4bbfb0ab_194841cebf7_-56d2 | POINT (50.797 4.358) | 6447 | 2023-01-18T08:00:00 | 1.42
aws_1hour.fid-4bbfb0ab_194841cebf7_-5664 | POINT (50.797 4.358) | 6447 | 2023-01-18T09:00:00 | 121.95
aws_1hour.fid-4bbfb0ab_194841cebf7_-56c1 | POINT (50.797 4.358) | 6447 | 2023-01-18T10:00:00 | 291.7
aws_1hour.fid-4bbfb0ab_194841cebf7_-5663 | POINT (50.797 4.358) | 6447 | 2023-01-18T11:00:00 | 736.84
aws_1hour.fid-4bbfb0ab_194841cebf7_-563b | POINT (50.797 4.358) | 6447 | 2023-01-18T12:00:00 | 748.73
aws_1hour.fid-4bbfb0ab_194841cebf7_-56cf | POINT (50.797 4.358) | 6447 | 2023-01-18T13:00:00 | 734.07
aws_1hour.fid-4bbfb0ab_194841cebf7_-5672 | POINT (50.797 4.358) | 6447 | 2023-01-18T14:00:00 | 711.28
aws_1hour.fid-4bbfb0ab_194841cebf7_-566a | POINT (50.797 4.358) | 6447 | 2023-01-18T15:00:00 | 310.01
aws_1hour.fid-4bbfb0ab_194841cebf7_-5645 | POINT (50.797 4.358) | 6447 | 2023-01-18T16:00:00 | 10.68
aws_1hour.fid-4bbfb0ab_194841cebf7_-5654 | POINT (50.797 4.358) | 6447 | 2023-01-18T17:00:00 | 0.72
aws_1hour.fid-4bbfb0ab_194841cebf7_-5662 | POINT (50.797 4.358) | 6447 | 2023-01-18T18:00:00 | 0
aws_1hour.fid-4bbfb0ab_194841cebf7_-567b | POINT (50.797 4.358) | 6447 | 2023-01-18T19:00:00 | 0
aws_1hour.fid-4bbfb0ab_194841cebf7_-56a8 | POINT (50.797 4.358) | 6447 | 2023-01-18T20:00:00 | 0
aws_1hour.fid-4bbfb0ab_194841cebf7_-56a7 | POINT (50.797 4.358) | 6447 | 2023-01-18T21:00:00 | 0
aws_1hour.fid-4bbfb0ab_194841cebf7_-56ce | POINT (50.797 4.358) | 6447 | 2023-01-18T22:00:00 | 0
aws_1hour.fid-4bbfb0ab_194841cebf7_-56a2 | POINT (50.797 4.358) | 6447 | 2023-01-18T23:00:00 | 0
aws_1hour.fid-4bbfb0ab_194841cebf7_-56c8 | POINT (50.797 4.358) | 6447 | 2023-01-19T00:00:00 | 0
aws_1hour.fid-4bbfb0ab_194841cebf7_-567e | POINT (50.797 4.358) | 6447 | 2023-01-19T01:00:00 | 0
aws_1hour.fid-4bbfb0ab_194841cebf7_-56b4 | POINT (50.797 4.358) | 6447 | 2023-01-19T02:00:00 | 0
aws_1hour.fid-4bbfb0ab_194841cebf7_-5653 | POINT (50.797 4.358) | 6447 | 2023-01-19T03:00:00 | 0
aws_1hour.fid-4bbfb0ab_194841cebf7_-56b1 | POINT (50.797 4.358) | 6447 | 2023-01-19T04:00:00 | 0
aws_1hour.fid-4bbfb0ab_194841cebf7_-564e | POINT (50.797 4.358) | 6447 | 2023-01-19T05:00:00 | 0
aws_1hour.fid-4bbfb0ab_194841cebf7_-56cd | POINT (50.797 4.358) | 6447 | 2023-01-19T06:00:00 | 0
aws_1hour.fid-4bbfb0ab_194841cebf7_-5661 | POINT (50.797 4.358) | 6447 | 2023-01-19T07:00:00 | 0
aws_1hour.fid-4bbfb0ab_194841cebf7_-56b3 | POINT (50.797 4.358) | 6447 | 2023-01-19T08:00:00 | 2.17
aws_1hour.fid-4bbfb0ab_194841cebf7_-56bc | POINT (50.797 4.358) | 6447 | 2023-01-19T09:00:00 | 4.35
aws_1hour.fid-4bbfb0ab_194841cebf7_-56ba | POINT (50.797 4.358) | 6447 | 2023-01-19T10:00:00 | 4.36
aws_1hour.fid-4bbfb0ab_194841cebf7_-5652 | POINT (50.797 4.358) | 6447 | 2023-01-19T11:00:00 | 4.39
aws_1hour.fid-4bbfb0ab_194841cebf7_-56a6 | POINT (50.797 4.358) | 6447 | 2023-01-19T12:00:00 | 4.4
aws_1hour.fid-4bbfb0ab_194841cebf7_-563e | POINT (50.797 4.358) | 6447 | 2023-01-19T13:00:00 | 14.25
aws_1hour.fid-4bbfb0ab_194841cebf7_-56ac | POINT (50.797 4.358) | 6447 | 2023-01-19T14:00:00 | 55.63
aws_1hour.fid-4bbfb0ab_194841cebf7_-569c | POINT (50.797 4.358) | 6447 | 2023-01-19T15:00:00 | 6.44
aws_1hour.fid-4bbfb0ab_194841cebf7_-5671 | POINT (50.797 4.358) | 6447 | 2023-01-19T16:00:00 | 5.06
aws_1hour.fid-4bbfb0ab_194841cebf7_-56b0 | POINT (50.797 4.358) | 6447 | 2023-01-19T17:00:00 | 0.73
aws_1hour.fid-4bbfb0ab_194841cebf7_-566c | POINT (50.797 4.358) | 6447 | 2023-01-19T18:00:00 | 0
aws_1hour.fid-4bbfb0ab_194841cebf7_-56d9 | POINT (50.797 4.358) | 6447 | 2023-01-19T19:00:00 | 0
aws_1hour.fid-4bbfb0ab_194841cebf7_-5691 | POINT (50.797 4.358) | 6447 | 2023-01-19T20:00:00 | 0
aws_1hour.fid-4bbfb0ab_194841cebf7_-569f | POINT (50.797 4.358) | 6447 | 2023-01-19T21:00:00 | 0
aws_1hour.fid-4bbfb0ab_194841cebf7_-56de | POINT (50.797 4.358) | 6447 | 2023-01-19T22:00:00 | 0
aws_1hour.fid-4bbfb0ab_194841cebf7_-5674 | POINT (50.797 4.358) | 6447 | 2023-01-19T23:00:00 | 0
aws_1hour.fid-4bbfb0ab_194841cebf7_-5666 | POINT (50.797 4.358) | 6447 | 2023-01-20T00:00:00 | 0
aws_1hour.fid-4bbfb0ab_194841cebf7_-565f | POINT (50.797 4.358) | 6447 | 2023-01-20T01:00:00 | 0
aws_1hour.fid-4bbfb0ab_194841cebf7_-5683 | POINT (50.797 4.358) | 6447 | 2023-01-20T02:00:00 | 0
aws_1hour.fid-4bbfb0ab_194841cebf7_-5675 | POINT (50.797 4.358) | 6447 | 2023-01-20T03:00:00 | 0
aws_1hour.fid-4bbfb0ab_194841cebf7_-564a | POINT (50.797 4.358) | 6447 | 2023-01-20T04:00:00 | 0
aws_1hour.fid-4bbfb0ab_194841cebf7_-56b9 | POINT (50.797 4.358) | 6447 | 2023-01-20T05:00:00 | 0
aws_1hour.fid-4bbfb0ab_194841cebf7_-568e | POINT (50.797 4.358) | 6447 | 2023-01-20T06:00:00 | 0
aws_1hour.fid-4bbfb0ab_194841cebf7_-56c7 | POINT (50.797 4.358) | 6447 | 2023-01-20T07:00:00 | 0
aws_1hour.fid-4bbfb0ab_194841cebf7_-56af | POINT (50.797 4.358) | 6447 | 2023-01-20T08:00:00 | 2.18
aws_1hour.fid-4bbfb0ab_194841cebf7_-568d | POINT (50.797 4.358) | 6447 | 2023-01-20T09:00:00 | 4.37
aws_1hour.fid-4bbfb0ab_194841cebf7_-5697 | POINT (50.797 4.358) | 6447 | 2023-01-20T10:00:00 | 4.39
aws_1hour.fid-4bbfb0ab_194841cebf7_-56cc | POINT (50.797 4.358) | 6447 | 2023-01-20T11:00:00 | 4.46
aws_1hour.fid-4bbfb0ab_194841cebf7_-567a | POINT (50.797 4.358) | 6447 | 2023-01-20T12:00:00 | 5.76
aws_1hour.fid-4bbfb0ab_194841cebf7_-5689 | POINT (50.797 4.358) | 6447 | 2023-01-20T13:00:00 | 30.92
aws_1hour.fid-4bbfb0ab_194841cebf7_-563a | POINT (50.797 4.358) | 6447 | 2023-01-20T14:00:00 | 13.23
aws_1hour.fid-4bbfb0ab_194841cebf7_-5669 | POINT (50.797 4.358) | 6447 | 2023-01-20T15:00:00 | 4.77
aws_1hour.fid-4bbfb0ab_194841cebf7_-564d | POINT (50.797 4.358) | 6447 | 2023-01-20T16:00:00 | 4.45
aws_1hour.fid-4bbfb0ab_194841cebf7_-56d8 | POINT (50.797 4.358) | 6447 | 2023-01-20T17:00:00 | 0.74
aws_1hour.fid-4bbfb0ab_194841cebf7_-5642 | POINT (50.797 4.358) | 6447 | 2023-01-20T18:00:00 | 0
aws_1hour.fid-4bbfb0ab_194841cebf7_-5649 | POINT (50.797 4.358) | 6447 | 2023-01-20T19:00:00 | 0
aws_1hour.fid-4bbfb0ab_194841cebf7_-56d7 | POINT (50.797 4.358) | 6447 | 2023-01-20T20:00:00 | 0
aws_1hour.fid-4bbfb0ab_194841cebf7_-5670 | POINT (50.797 4.358) | 6447 | 2023-01-20T21:00:00 | 0
aws_1hour.fid-4bbfb0ab_194841cebf7_-56a5 | POINT (50.797 4.358) | 6447 | 2023-01-20T22:00:00 | 0
aws_1hour.fid-4bbfb0ab_194841cebf7_-5699 | POINT (50.797 4.358) | 6447 | 2023-01-20T23:00:00 | 0
aws_1hour.fid-4bbfb0ab_194841cebf7_-56cb | POINT (50.797 4.358) | 6447 | 2023-01-21T00:00:00 | 0
aws_1hour.fid-4bbfb0ab_194841cebf7_-5656 | POINT (50.797 4.358) | 6447 | 2023-01-21T01:00:00 | 0
aws_1hour.fid-4bbfb0ab_194841cebf7_-56b2 | POINT (50.797 4.358) | 6447 | 2023-01-21T02:00:00 | 0
aws_1hour.fid-4bbfb0ab_194841cebf7_-5682 | POINT (50.797 4.358) | 6447 | 2023-01-21T03:00:00 | 0
aws_1hour.fid-4bbfb0ab_194841cebf7_-56c0 | POINT (50.797 4.358) | 6447 | 2023-01-21T04:00:00 | 0
aws_1hour.fid-4bbfb0ab_194841cebf7_-5690 | POINT (50.797 4.358) | 6447 | 2023-01-21T05:00:00 | 0
aws_1hour.fid-4bbfb0ab_194841cebf7_-565e | POINT (50.797 4.358) | 6447 | 2023-01-21T06:00:00 | 0
aws_1hour.fid-4bbfb0ab_194841cebf7_-56ae | POINT (50.797 4.358) | 6447 | 2023-01-21T07:00:00 | 0
aws_1hour.fid-4bbfb0ab_194841cebf7_-56a1 | POINT (50.797 4.358) | 6447 | 2023-01-21T08:00:00 | 2.22
aws_1hour.fid-4bbfb0ab_194841cebf7_-5679 | POINT (50.797 4.358) | 6447 | 2023-01-21T09:00:00 | 27.97
aws_1hour.fid-4bbfb0ab_194841cebf7_-56bb | POINT (50.797 4.358) | 6447 | 2023-01-21T10:00:00 | 194.82
aws_1hour.fid-4bbfb0ab_194841cebf7_-56d6 | POINT (50.797 4.358) | 6447 | 2023-01-21T11:00:00 | 545.55
aws_1hour.fid-4bbfb0ab_194841cebf7_-56e0 | POINT (50.797 4.358) | 6447 | 2023-01-21T12:00:00 | 646.34
aws_1hour.fid-4bbfb0ab_194841cebf7_-5651 | POINT (50.797 4.358) | 6447 | 2023-01-21T13:00:00 | 245.57
aws_1hour.fid-4bbfb0ab_194841cebf7_-563d | POINT (50.797 4.358) | 6447 | 2023-01-21T14:00:00 | 4.36
aws_1hour.fid-4bbfb0ab_194841cebf7_-5648 | POINT (50.797 4.358) | 6447 | 2023-01-21T15:00:00 | 13.13
aws_1hour.fid-4bbfb0ab_194841cebf7_-5688 | POINT (50.797 4.358) | 6447 | 2023-01-21T16:00:00 | 8.37
aws_1hour.fid-4bbfb0ab_194841cebf7_-5668 | POINT (50.797 4.358) | 6447 | 2023-01-21T17:00:00 | 0.75
aws_1hour.fid-4bbfb0ab_194841cebf7_-56d5 | POINT (50.797 4.358) | 6447 | 2023-01-21T18:00:00 | 0
aws_1hour.fid-4bbfb0ab_194841cebf7_-566b | POINT (50.797 4.358) | 6447 | 2023-01-21T19:00:00 | 0
aws_1hour.fid-4bbfb0ab_194841cebf7_-56c4 | POINT (50.797 4.358) | 6447 | 2023-01-21T20:00:00 | 0
aws_1hour.fid-4bbfb0ab_194841cebf7_-56a0 | POINT (50.797 4.358) | 6447 | 2023-01-21T21:00:00 | 0
aws_1hour.fid-4bbfb0ab_194841cebf7_-56b8 | POINT (50.797 4.358) | 6447 | 2023-01-21T22:00:00 | 0
aws_1hour.fid-4bbfb0ab_194841cebf7_-5695 | POINT (50.797 4.358) | 6447 | 2023-01-21T23:00:00 | 0
aws_1hour.fid-4bbfb0ab_194841cebf7_-56d1 | POINT (50.797 4.358) | 6447 | 2023-01-22T00:00:00 | 0
aws_1hour.fid-4bbfb0ab_194841cebf7_-5686 | POINT (50.797 4.358) | 6447 | 2023-01-22T01:00:00 | 0
aws_1hour.fid-4bbfb0ab_194841cebf7_-565a | POINT (50.797 4.358) | 6447 | 2023-01-22T02:00:00 | 0
aws_1hour.fid-4bbfb0ab_194841cebf7_-5659 | POINT (50.797 4.358) | 6447 | 2023-01-22T03:00:00 | 0
aws_1hour.fid-4bbfb0ab_194841cebf7_-566f | POINT (50.797 4.358) | 6447 | 2023-01-22T04:00:00 | 0
aws_1hour.fid-4bbfb0ab_194841cebf7_-56d4 | POINT (50.797 4.358) | 6447 | 2023-01-22T05:00:00 | 0
aws_1hour.fid-4bbfb0ab_194841cebf7_-5678 | POINT (50.797 4.358) | 6447 | 2023-01-22T06:00:00 | 0
aws_1hour.fid-4bbfb0ab_194841cebf7_-56b7 | POINT (50.797 4.358) | 6447 | 2023-01-22T07:00:00 | 0
aws_1hour.fid-4bbfb0ab_194841cebf7_-569e | POINT (50.797 4.358) | 6447 | 2023-01-22T08:00:00 | 2.17
aws_1hour.fid-4bbfb0ab_194841cebf7_-5639 | POINT (50.797 4.358) | 6447 | 2023-01-22T09:00:00 | 4.34
aws_1hour.fid-4bbfb0ab_194841cebf7_-56b6 | POINT (50.797 4.358) | 6447 | 2023-01-22T10:00:00 | 4.35
aws_1hour.fid-4bbfb0ab_194841cebf7_-564f | POINT (50.797 4.358) | 6447 | 2023-01-22T11:00:00 | 4.37
aws_1hour.fid-4bbfb0ab_194841cebf7_-56dd | POINT (50.797 4.358) | 6447 | 2023-01-22T12:00:00 | 4.38
aws_1hour.fid-4bbfb0ab_194841cebf7_-5644 | POINT (50.797 4.358) | 6447 | 2023-01-22T13:00:00 | 4.4
aws_1hour.fid-4bbfb0ab_194841cebf7_-5658 | POINT (50.797 4.358) | 6447 | 2023-01-22T14:00:00 | 4.4
aws_1hour.fid-4bbfb0ab_194841cebf7_-56ca | POINT (50.797 4.358) | 6447 | 2023-01-22T15:00:00 | 4.4
aws_1hour.fid-4bbfb0ab_194841cebf7_-5681 | POINT (50.797 4.358) | 6447 | 2023-01-22T16:00:00 | 4.38
aws_1hour.fid-4bbfb0ab_194841cebf7_-569b | POINT (50.797 4.358) | 6447 | 2023-01-22T17:00:00 | 1.46
aws_1hour.fid-4bbfb0ab_194841cebf7_-565d | POINT (50.797 4.358) | 6447 | 2023-01-22T18:00:00 | 0
aws_1hour.fid-4bbfb0ab_194841cebf7_-56db | POINT (50.797 4.358) | 6447 | 2023-01-22T19:00:00 | 0
aws_1hour.fid-4bbfb0ab_194841cebf7_-5641 | POINT (50.797 4.358) | 6447 | 2023-01-22T20:00:00 | 0
aws_1hour.fid-4bbfb0ab_194841cebf7_-5650 | POINT (50.797 4.358) | 6447 | 2023-01-22T21:00:00 | 0
aws_1hour.fid-4bbfb0ab_194841cebf7_-56ab | POINT (50.797 4.358) | 6447 | 2023-01-22T22:00:00 | 0
aws_1hour.fid-4bbfb0ab_194841cebf7_-569d | POINT (50.797 4.358) | 6447 | 2023-01-22T23:00:00 | 0
aws_1hour.fid-4bbfb0ab_194841cebf7_-5640 | POINT (50.797 4.358) | 6447 | 2023-01-23T00:00:00 | 0
aws_1hour.fid-4bbfb0ab_194841cebf7_-56d0 | POINT (50.797 4.358) | 6447 | 2023-01-23T01:00:00 | 0
aws_1hour.fid-4bbfb0ab_194841cebf7_-563c | POINT (50.797 4.358) | 6447 | 2023-01-23T02:00:00 | 0
aws_1hour.fid-4bbfb0ab_194841cebf7_-56bf | POINT (50.797 4.358) | 6447 | 2023-01-23T03:00:00 | 0
aws_1hour.fid-4bbfb0ab_194841cebf7_-56dc | POINT (50.797 4.358) | 6447 | 2023-01-23T04:00:00 | 0
aws_1hour.fid-4bbfb0ab_194841cebf7_-5655 | POINT (50.797 4.358) | 6447 | 2023-01-23T05:00:00 | 0
aws_1hour.fid-4bbfb0ab_194841cebf7_-566e | POINT (50.797 4.358) | 6447 | 2023-01-23T06:00:00 | 0
aws_1hour.fid-4bbfb0ab_194841cebf7_-56a4 | POINT (50.797 4.358) | 6447 | 2023-01-23T07:00:00 | 0
aws_1hour.fid-4bbfb0ab_194841cebf7_-56b5 | POINT (50.797 4.358) | 6447 | 2023-01-23T08:00:00 | 2.21
aws_1hour.fid-4bbfb0ab_194841cebf7_-566d | POINT (50.797 4.358) | 6447 | 2023-01-23T09:00:00 | 4.43
aws_1hour.fid-4bbfb0ab_194841cebf7_-5709 | POINT (50.797 4.358) | 6447 | 2023-01-23T10:00:00 | 4.45
aws_1hour.fid-4bbfb0ab_194841cebf7_-5703 | POINT (50.797 4.358) | 6447 | 2023-01-23T11:00:00 | 4.51
aws_1hour.fid-4bbfb0ab_194841cebf7_-5723 | POINT (50.797 4.358) | 6447 | 2023-01-23T12:00:00 | 4.55
aws_1hour.fid-4bbfb0ab_194841cebf7_-576a | POINT (50.797 4.358) | 6447 | 2023-01-23T13:00:00 | 4.53
aws_1hour.fid-4bbfb0ab_194841cebf7_-575b | POINT (50.797 4.358) | 6447 | 2023-01-23T14:00:00 | 4.52
aws_1hour.fid-4bbfb0ab_194841cebf7_-574c | POINT (50.797 4.358) | 6447 | 2023-01-23T15:00:00 | 4.51
aws_1hour.fid-4bbfb0ab_194841cebf7_-5768 | POINT (50.797 4.358) | 6447 | 2023-01-23T16:00:00 | 4.62
aws_1hour.fid-4bbfb0ab_194841cebf7_-56e5 | POINT (50.797 4.358) | 6447 | 2023-01-23T17:00:00 | 1.49
aws_1hour.fid-4bbfb0ab_194841cebf7_-5727 | POINT (50.797 4.358) | 6447 | 2023-01-23T18:00:00 | 0
aws_1hour.fid-4bbfb0ab_194841cebf7_-575a | POINT (50.797 4.358) | 6447 | 2023-01-23T19:00:00 | 0
aws_1hour.fid-4bbfb0ab_194841cebf7_-5784 | POINT (50.797 4.358) | 6447 | 2023-01-23T20:00:00 | 0
aws_1hour.fid-4bbfb0ab_194841cebf7_-575e | POINT (50.797 4.358) | 6447 | 2023-01-23T21:00:00 | 0
aws_1hour.fid-4bbfb0ab_194841cebf7_-5722 | POINT (50.797 4.358) | 6447 | 2023-01-23T22:00:00 | 0
aws_1hour.fid-4bbfb0ab_194841cebf7_-5735 | POINT (50.797 4.358) | 6447 | 2023-01-23T23:00:00 | 0
aws_1hour.fid-4bbfb0ab_194841cebf7_-5700 | POINT (50.797 4.358) | 6447 | 2023-01-24T00:00:00 | 0
aws_1hour.fid-4bbfb0ab_194841cebf7_-5783 | POINT (50.797 4.358) | 6447 | 2023-01-24T01:00:00 | 0
aws_1hour.fid-4bbfb0ab_194841cebf7_-574f | POINT (50.797 4.358) | 6447 | 2023-01-24T02:00:00 | 0
aws_1hour.fid-4bbfb0ab_194841cebf7_-56ed | POINT (50.797 4.358) | 6447 | 2023-01-24T03:00:00 | 0
aws_1hour.fid-4bbfb0ab_194841cebf7_-5743 | POINT (50.797 4.358) | 6447 | 2023-01-24T04:00:00 | 0
aws_1hour.fid-4bbfb0ab_194841cebf7_-5702 | POINT (50.797 4.358) | 6447 | 2023-01-24T05:00:00 | 0
aws_1hour.fid-4bbfb0ab_194841cebf7_-56ec | POINT (50.797 4.358) | 6447 | 2023-01-24T06:00:00 | 0
aws_1hour.fid-4bbfb0ab_194841cebf7_-5763 | POINT (50.797 4.358) | 6447 | 2023-01-24T07:00:00 | 0
aws_1hour.fid-4bbfb0ab_194841cebf7_-5779 | POINT (50.797 4.358) | 6447 | 2023-01-24T08:00:00 | 2.22
aws_1hour.fid-4bbfb0ab_194841cebf7_-56e4 | POINT (50.797 4.358) | 6447 | 2023-01-24T09:00:00 | 4.44
aws_1hour.fid-4bbfb0ab_194841cebf7_-56f4 | POINT (50.797 4.358) | 6447 | 2023-01-24T10:00:00 | 4.45
aws_1hour.fid-4bbfb0ab_194841cebf7_-56ee | POINT (50.797 4.358) | 6447 | 2023-01-24T11:00:00 | 4.47
aws_1hour.fid-4bbfb0ab_194841cebf7_-574a | POINT (50.797 4.358) | 6447 | 2023-01-24T12:00:00 | 4.5
aws_1hour.fid-4bbfb0ab_194841cebf7_-572e | POINT (50.797 4.358) | 6447 | 2023-01-24T13:00:00 | 4.5
aws_1hour.fid-4bbfb0ab_194841cebf7_-5759 | POINT (50.797 4.358) | 6447 | 2023-01-24T14:00:00 | 4.51
aws_1hour.fid-4bbfb0ab_194841cebf7_-572a | POINT (50.797 4.358) | 6447 | 2023-01-24T15:00:00 | 4.47
aws_1hour.fid-4bbfb0ab_194841cebf7_-5730 | POINT (50.797 4.358) | 6447 | 2023-01-24T16:00:00 | 4.46
aws_1hour.fid-4bbfb0ab_194841cebf7_-577c | POINT (50.797 4.358) | 6447 | 2023-01-24T17:00:00 | 1.48
aws_1hour.fid-4bbfb0ab_194841cebf7_-56eb | POINT (50.797 4.358) | 6447 | 2023-01-24T18:00:00 | 0
aws_1hour.fid-4bbfb0ab_194841cebf7_-5740 | POINT (50.797 4.358) | 6447 | 2023-01-24T19:00:00 | 0
aws_1hour.fid-4bbfb0ab_194841cebf7_-5719 | POINT (50.797 4.358) | 6447 | 2023-01-24T20:00:00 | 0
aws_1hour.fid-4bbfb0ab_194841cebf7_-5721 | POINT (50.797 4.358) | 6447 | 2023-01-24T21:00:00 | 0
aws_1hour.fid-4bbfb0ab_194841cebf7_-56ff | POINT (50.797 4.358) | 6447 | 2023-01-24T22:00:00 | 0
aws_1hour.fid-4bbfb0ab_194841cebf7_-5758 | POINT (50.797 4.358) | 6447 | 2023-01-24T23:00:00 | 0
aws_1hour.fid-4bbfb0ab_194841cebf7_-56f0 | POINT (50.797 4.358) | 6447 | 2023-01-25T00:00:00 | 0
aws_1hour.fid-4bbfb0ab_194841cebf7_-5773 | POINT (50.797 4.358) | 6447 | 2023-01-25T01:00:00 | 0
aws_1hour.fid-4bbfb0ab_194841cebf7_-5717 | POINT (50.797 4.358) | 6447 | 2023-01-25T02:00:00 | 0
aws_1hour.fid-4bbfb0ab_194841cebf7_-5757 | POINT (50.797 4.358) | 6447 | 2023-01-25T03:00:00 | 0
aws_1hour.fid-4bbfb0ab_194841cebf7_-571e | POINT (50.797 4.358) | 6447 | 2023-01-25T04:00:00 | 0
aws_1hour.fid-4bbfb0ab_194841cebf7_-5756 | POINT (50.797 4.358) | 6447 | 2023-01-25T05:00:00 | 0
aws_1hour.fid-4bbfb0ab_194841cebf7_-5749 | POINT (50.797 4.358) | 6447 | 2023-01-25T06:00:00 | 0
aws_1hour.fid-4bbfb0ab_194841cebf7_-56f1 | POINT (50.797 4.358) | 6447 | 2023-01-25T07:00:00 | 0
aws_1hour.fid-4bbfb0ab_194841cebf7_-56ea | POINT (50.797 4.358) | 6447 | 2023-01-25T08:00:00 | 2.19
aws_1hour.fid-4bbfb0ab_194841cebf7_-576d | POINT (50.797 4.358) | 6447 | 2023-01-25T09:00:00 | 4.4
aws_1hour.fid-4bbfb0ab_194841cebf7_-574e | POINT (50.797 4.358) | 6447 | 2023-01-25T10:00:00 | 4.41
aws_1hour.fid-4bbfb0ab_194841cebf7_-573f | POINT (50.797 4.358) | 6447 | 2023-01-25T11:00:00 | 4.42
aws_1hour.fid-4bbfb0ab_194841cebf7_-5762 | POINT (50.797 4.358) | 6447 | 2023-01-25T12:00:00 | 4.43
aws_1hour.fid-4bbfb0ab_194841cebf7_-571d | POINT (50.797 4.358) | 6447 | 2023-01-25T13:00:00 | 4.44
aws_1hour.fid-4bbfb0ab_194841cebf7_-5785 | POINT (50.797 4.358) | 6447 | 2023-01-25T14:00:00 | 4.43
aws_1hour.fid-4bbfb0ab_194841cebf7_-575c | POINT (50.797 4.358) | 6447 | 2023-01-25T15:00:00 | 4.42
aws_1hour.fid-4bbfb0ab_194841cebf7_-5746 | POINT (50.797 4.358) | 6447 | 2023-01-25T16:00:00 | 4.4
aws_1hour.fid-4bbfb0ab_194841cebf7_-5772 | POINT (50.797 4.358) | 6447 | 2023-01-25T17:00:00 | 1.46
aws_1hour.fid-4bbfb0ab_194841cebf7_-5782 | POINT (50.797 4.358) | 6447 | 2023-01-25T18:00:00 | 0
aws_1hour.fid-4bbfb0ab_194841cebf7_-572d | POINT (50.797 4.358) | 6447 | 2023-01-25T19:00:00 | 0
aws_1hour.fid-4bbfb0ab_194841cebf7_-5778 | POINT (50.797 4.358) | 6447 | 2023-01-25T20:00:00 | 0
aws_1hour.fid-4bbfb0ab_194841cebf7_-5706 | POINT (50.797 4.358) | 6447 | 2023-01-25T21:00:00 | 0
aws_1hour.fid-4bbfb0ab_194841cebf7_-5747 | POINT (50.797 4.358) | 6447 | 2023-01-25T22:00:00 | 0
aws_1hour.fid-4bbfb0ab_194841cebf7_-5745 | POINT (50.797 4.358) | 6447 | 2023-01-25T23:00:00 | 0
aws_1hour.fid-4bbfb0ab_194841cebf7_-5713 | POINT (50.797 4.358) | 6447 | 2023-01-26T00:00:00 | 0
aws_1hour.fid-4bbfb0ab_194841cebf7_-5767 | POINT (50.797 4.358) | 6447 | 2023-01-26T01:00:00 | 0
aws_1hour.fid-4bbfb0ab_194841cebf7_-5737 | POINT (50.797 4.358) | 6447 | 2023-01-26T02:00:00 | 0
aws_1hour.fid-4bbfb0ab_194841cebf7_-5716 | POINT (50.797 4.358) | 6447 | 2023-01-26T03:00:00 | 0
aws_1hour.fid-4bbfb0ab_194841cebf7_-570c | POINT (50.797 4.358) | 6447 | 2023-01-26T04:00:00 | 0
aws_1hour.fid-4bbfb0ab_194841cebf7_-56e9 | POINT (50.797 4.358) | 6447 | 2023-01-26T05:00:00 | 0
aws_1hour.fid-4bbfb0ab_194841cebf7_-5739 | POINT (50.797 4.358) | 6447 | 2023-01-26T06:00:00 | 0
aws_1hour.fid-4bbfb0ab_194841cebf7_-570b | POINT (50.797 4.358) | 6447 | 2023-01-26T07:00:00 | 0
aws_1hour.fid-4bbfb0ab_194841cebf7_-56e8 | POINT (50.797 4.358) | 6447 | 2023-01-26T08:00:00 | 2.19
aws_1hour.fid-4bbfb0ab_194841cebf7_-56fe | POINT (50.797 4.358) | 6447 | 2023-01-26T09:00:00 | 4.41
aws_1hour.fid-4bbfb0ab_194841cebf7_-5734 | POINT (50.797 4.358) | 6447 | 2023-01-26T10:00:00 | 4.41
aws_1hour.fid-4bbfb0ab_194841cebf7_-56ef | POINT (50.797 4.358) | 6447 | 2023-01-26T11:00:00 | 4.46
aws_1hour.fid-4bbfb0ab_194841cebf7_-5744 | POINT (50.797 4.358) | 6447 | 2023-01-26T12:00:00 | 4.48
aws_1hour.fid-4bbfb0ab_194841cebf7_-5712 | POINT (50.797 4.358) | 6447 | 2023-01-26T13:00:00 | 4.52
aws_1hour.fid-4bbfb0ab_194841cebf7_-570a | POINT (50.797 4.358) | 6447 | 2023-01-26T14:00:00 | 18.49
aws_1hour.fid-4bbfb0ab_194841cebf7_-5715 | POINT (50.797 4.358) | 6447 | 2023-01-26T15:00:00 | 4.6
aws_1hour.fid-4bbfb0ab_194841cebf7_-5761 | POINT (50.797 4.358) | 6447 | 2023-01-26T16:00:00 | 4.58
aws_1hour.fid-4bbfb0ab_194841cebf7_-576c | POINT (50.797 4.358) | 6447 | 2023-01-26T17:00:00 | 1.53
aws_1hour.fid-4bbfb0ab_194841cebf7_-5720 | POINT (50.797 4.358) | 6447 | 2023-01-26T18:00:00 | 0
aws_1hour.fid-4bbfb0ab_194841cebf7_-5755 | POINT (50.797 4.358) | 6447 | 2023-01-26T19:00:00 | 0
aws_1hour.fid-4bbfb0ab_194841cebf7_-5733 | POINT (50.797 4.358) | 6447 | 2023-01-26T20:00:00 | 0
aws_1hour.fid-4bbfb0ab_194841cebf7_-56f8 | POINT (50.797 4.358) | 6447 | 2023-01-26T21:00:00 | 0
aws_1hour.fid-4bbfb0ab_194841cebf7_-5732 | POINT (50.797 4.358) | 6447 | 2023-01-26T22:00:00 | 0
aws_1hour.fid-4bbfb0ab_194841cebf7_-5766 | POINT (50.797 4.358) | 6447 | 2023-01-26T23:00:00 | 0
aws_1hour.fid-4bbfb0ab_194841cebf7_-5769 | POINT (50.797 4.358) | 6447 | 2023-01-27T00:00:00 | 0
aws_1hour.fid-4bbfb0ab_194841cebf7_-575d | POINT (50.797 4.358) | 6447 | 2023-01-27T01:00:00 | 0
aws_1hour.fid-4bbfb0ab_194841cebf7_-571f | POINT (50.797 4.358) | 6447 | 2023-01-27T02:00:00 | 0
aws_1hour.fid-4bbfb0ab_194841cebf7_-574d | POINT (50.797 4.358) | 6447 | 2023-01-27T03:00:00 | 0
aws_1hour.fid-4bbfb0ab_194841cebf7_-5711 | POINT (50.797 4.358) | 6447 | 2023-01-27T04:00:00 | 0
aws_1hour.fid-4bbfb0ab_194841cebf7_-5708 | POINT (50.797 4.358) | 6447 | 2023-01-27T05:00:00 | 0
aws_1hour.fid-4bbfb0ab_194841cebf7_-573e | POINT (50.797 4.358) | 6447 | 2023-01-27T06:00:00 | 0
aws_1hour.fid-4bbfb0ab_194841cebf7_-5710 | POINT (50.797 4.358) | 6447 | 2023-01-27T07:00:00 | 0
aws_1hour.fid-4bbfb0ab_194841cebf7_-56f3 | POINT (50.797 4.358) | 6447 | 2023-01-27T08:00:00 | 2.24
aws_1hour.fid-4bbfb0ab_194841cebf7_-5771 | POINT (50.797 4.358) | 6447 | 2023-01-27T09:00:00 | 9.75
aws_1hour.fid-4bbfb0ab_194841cebf7_-56f5 | POINT (50.797 4.358) | 6447 | 2023-01-27T10:00:00 | 4.52
aws_1hour.fid-4bbfb0ab_194841cebf7_-5718 | POINT (50.797 4.358) | 6447 | 2023-01-27T11:00:00 | 4.52
aws_1hour.fid-4bbfb0ab_194841cebf7_-5770 | POINT (50.797 4.358) | 6447 | 2023-01-27T12:00:00 | 4.57
aws_1hour.fid-4bbfb0ab_194841cebf7_-5760 | POINT (50.797 4.358) | 6447 | 2023-01-27T13:00:00 | 4.57
aws_1hour.fid-4bbfb0ab_194841cebf7_-5736 | POINT (50.797 4.358) | 6447 | 2023-01-27T14:00:00 | 4.57
aws_1hour.fid-4bbfb0ab_194841cebf7_-570f | POINT (50.797 4.358) | 6447 | 2023-01-27T15:00:00 | 4.54
aws_1hour.fid-4bbfb0ab_194841cebf7_-576b | POINT (50.797 4.358) | 6447 | 2023-01-27T16:00:00 | 4.53
aws_1hour.fid-4bbfb0ab_194841cebf7_-570e | POINT (50.797 4.358) | 6447 | 2023-01-27T17:00:00 | 1.5
aws_1hour.fid-4bbfb0ab_194841cebf7_-5707 | POINT (50.797 4.358) | 6447 | 2023-01-27T18:00:00 | 0
aws_1hour.fid-4bbfb0ab_194841cebf7_-56f7 | POINT (50.797 4.358) | 6447 | 2023-01-27T19:00:00 | 0
aws_1hour.fid-4bbfb0ab_194841cebf7_-571c | POINT (50.797 4.358) | 6447 | 2023-01-27T20:00:00 | 0
aws_1hour.fid-4bbfb0ab_194841cebf7_-577a | POINT (50.797 4.358) | 6447 | 2023-01-27T21:00:00 | 0
aws_1hour.fid-4bbfb0ab_194841cebf7_-5777 | POINT (50.797 4.358) | 6447 | 2023-01-27T22:00:00 | 0
aws_1hour.fid-4bbfb0ab_194841cebf7_-5714 | POINT (50.797 4.358) | 6447 | 2023-01-27T23:00:00 | 0
aws_1hour.fid-4bbfb0ab_194841cebf7_-572f | POINT (50.797 4.358) | 6447 | 2023-01-28T00:00:00 | 0
aws_1hour.fid-4bbfb0ab_194841cebf7_-5765 | POINT (50.797 4.358) | 6447 | 2023-01-28T01:00:00 | 0
aws_1hour.fid-4bbfb0ab_194841cebf7_-5754 | POINT (50.797 4.358) | 6447 | 2023-01-28T02:00:00 | 0
aws_1hour.fid-4bbfb0ab_194841cebf7_-573d | POINT (50.797 4.358) | 6447 | 2023-01-28T03:00:00 | 0
aws_1hour.fid-4bbfb0ab_194841cebf7_-5776 | POINT (50.797 4.358) | 6447 | 2023-01-28T04:00:00 | 0
aws_1hour.fid-4bbfb0ab_194841cebf7_-5752 | POINT (50.797 4.358) | 6447 | 2023-01-28T05:00:00 | 0
aws_1hour.fid-4bbfb0ab_194841cebf7_-5788 | POINT (50.797 4.358) | 6447 | 2023-01-28T06:00:00 | 0
aws_1hour.fid-4bbfb0ab_194841cebf7_-56e3 | POINT (50.797 4.358) | 6447 | 2023-01-28T07:00:00 | 0
aws_1hour.fid-4bbfb0ab_194841cebf7_-572b | POINT (50.797 4.358) | 6447 | 2023-01-28T08:00:00 | 2.97
aws_1hour.fid-4bbfb0ab_194841cebf7_-5764 | POINT (50.797 4.358) | 6447 | 2023-01-28T09:00:00 | 4.45
aws_1hour.fid-4bbfb0ab_194841cebf7_-56fc | POINT (50.797 4.358) | 6447 | 2023-01-28T10:00:00 | 4.46
aws_1hour.fid-4bbfb0ab_194841cebf7_-577b | POINT (50.797 4.358) | 6447 | 2023-01-28T11:00:00 | 4.48
aws_1hour.fid-4bbfb0ab_194841cebf7_-5787 | POINT (50.797 4.358) | 6447 | 2023-01-28T12:00:00 | 4.48
aws_1hour.fid-4bbfb0ab_194841cebf7_-56fa | POINT (50.797 4.358) | 6447 | 2023-01-28T13:00:00 | 35.43
aws_1hour.fid-4bbfb0ab_194841cebf7_-5786 | POINT (50.797 4.358) | 6447 | 2023-01-28T14:00:00 | 628.94
aws_1hour.fid-4bbfb0ab_194841cebf7_-56e7 | POINT (50.797 4.358) | 6447 | 2023-01-28T15:00:00 | 156.1
aws_1hour.fid-4bbfb0ab_194841cebf7_-5738 | POINT (50.797 4.358) | 6447 | 2023-01-28T16:00:00 | 33.88
aws_1hour.fid-4bbfb0ab_194841cebf7_-571b | POINT (50.797 4.358) | 6447 | 2023-01-28T17:00:00 | 3.01
aws_1hour.fid-4bbfb0ab_194841cebf7_-5781 | POINT (50.797 4.358) | 6447 | 2023-01-28T18:00:00 | 0
aws_1hour.fid-4bbfb0ab_194841cebf7_-5775 | POINT (50.797 4.358) | 6447 | 2023-01-28T19:00:00 | 0
aws_1hour.fid-4bbfb0ab_194841cebf7_-56e2 | POINT (50.797 4.358) | 6447 | 2023-01-28T20:00:00 | 0
aws_1hour.fid-4bbfb0ab_194841cebf7_-5780 | POINT (50.797 4.358) | 6447 | 2023-01-28T21:00:00 | 0
aws_1hour.fid-4bbfb0ab_194841cebf7_-576f | POINT (50.797 4.358) | 6447 | 2023-01-28T22:00:00 | 0
aws_1hour.fid-4bbfb0ab_194841cebf7_-5750 | POINT (50.797 4.358) | 6447 | 2023-01-28T23:00:00 | 0
aws_1hour.fid-4bbfb0ab_194841cebf7_-56fd | POINT (50.797 4.358) | 6447 | 2023-01-29T00:00:00 | 0
aws_1hour.fid-4bbfb0ab_194841cebf7_-5705 | POINT (50.797 4.358) | 6447 | 2023-01-29T01:00:00 | 0
aws_1hour.fid-4bbfb0ab_194841cebf7_-56f6 | POINT (50.797 4.358) | 6447 | 2023-01-29T02:00:00 | 0
aws_1hour.fid-4bbfb0ab_194841cebf7_-5728 | POINT (50.797 4.358) | 6447 | 2023-01-29T03:00:00 | 0
aws_1hour.fid-4bbfb0ab_194841cebf7_-56e6 | POINT (50.797 4.358) | 6447 | 2023-01-29T04:00:00 | 0
aws_1hour.fid-4bbfb0ab_194841cebf7_-573c | POINT (50.797 4.358) | 6447 | 2023-01-29T05:00:00 | 0
aws_1hour.fid-4bbfb0ab_194841cebf7_-573b | POINT (50.797 4.358) | 6447 | 2023-01-29T06:00:00 | 0
aws_1hour.fid-4bbfb0ab_194841cebf7_-576e | POINT (50.797 4.358) | 6447 | 2023-01-29T07:00:00 | 0
aws_1hour.fid-4bbfb0ab_194841cebf7_-570d | POINT (50.797 4.358) | 6447 | 2023-01-29T08:00:00 | 2.85
aws_1hour.fid-4bbfb0ab_194841cebf7_-5726 | POINT (50.797 4.358) | 6447 | 2023-01-29T09:00:00 | 4.3
aws_1hour.fid-4bbfb0ab_194841cebf7_-56fb | POINT (50.797 4.358) | 6447 | 2023-01-29T10:00:00 | 4.35
aws_1hour.fid-4bbfb0ab_194841cebf7_-5704 | POINT (50.797 4.358) | 6447 | 2023-01-29T11:00:00 | 4.37
aws_1hour.fid-4bbfb0ab_194841cebf7_-5725 | POINT (50.797 4.358) | 6447 | 2023-01-29T12:00:00 | 4.41
aws_1hour.fid-4bbfb0ab_194841cebf7_-5729 | POINT (50.797 4.358) | 6447 | 2023-01-29T13:00:00 | 4.45
aws_1hour.fid-4bbfb0ab_194841cebf7_-572c | POINT (50.797 4.358) | 6447 | 2023-01-29T14:00:00 | 4.47
aws_1hour.fid-4bbfb0ab_194841cebf7_-5742 | POINT (50.797 4.358) | 6447 | 2023-01-29T15:00:00 | 4.44
aws_1hour.fid-4bbfb0ab_194841cebf7_-56e1 | POINT (50.797 4.358) | 6447 | 2023-01-29T16:00:00 | 4.42
aws_1hour.fid-4bbfb0ab_194841cebf7_-5753 | POINT (50.797 4.358) | 6447 | 2023-01-29T17:00:00 | 2.19
aws_1hour.fid-4bbfb0ab_194841cebf7_-571a | POINT (50.797 4.358) | 6447 | 2023-01-29T18:00:00 | 0
aws_1hour.fid-4bbfb0ab_194841cebf7_-5731 | POINT (50.797 4.358) | 6447 | 2023-01-29T19:00:00 | 0
aws_1hour.fid-4bbfb0ab_194841cebf7_-577f | POINT (50.797 4.358) | 6447 | 2023-01-29T20:00:00 | 0
aws_1hour.fid-4bbfb0ab_194841cebf7_-56f2 | POINT (50.797 4.358) | 6447 | 2023-01-29T21:00:00 | 0
aws_1hour.fid-4bbfb0ab_194841cebf7_-5774 | POINT (50.797 4.358) | 6447 | 2023-01-29T22:00:00 | 0
aws_1hour.fid-4bbfb0ab_194841cebf7_-5724 | POINT (50.797 4.358) | 6447 | 2023-01-29T23:00:00 | 0
aws_1hour.fid-4bbfb0ab_194841cebf7_-56f9 | POINT (50.797 4.358) | 6447 | 2023-01-30T00:00:00 | 0
aws_1hour.fid-4bbfb0ab_194841cebf7_-5741 | POINT (50.797 4.358) | 6447 | 2023-01-30T01:00:00 | 0
aws_1hour.fid-4bbfb0ab_194841cebf7_-575f | POINT (50.797 4.358) | 6447 | 2023-01-30T02:00:00 | 0
aws_1hour.fid-4bbfb0ab_194841cebf7_-5701 | POINT (50.797 4.358) | 6447 | 2023-01-30T03:00:00 | 0
aws_1hour.fid-4bbfb0ab_194841cebf7_-5748 | POINT (50.797 4.358) | 6447 | 2023-01-30T04:00:00 | 0
aws_1hour.fid-4bbfb0ab_194841cebf7_-5751 | POINT (50.797 4.358) | 6447 | 2023-01-30T05:00:00 | 0
aws_1hour.fid-4bbfb0ab_194841cebf7_-577e | POINT (50.797 4.358) | 6447 | 2023-01-30T06:00:00 | 0
aws_1hour.fid-4bbfb0ab_194841cebf7_-574b | POINT (50.797 4.358) | 6447 | 2023-01-30T07:00:00 | 0
aws_1hour.fid-4bbfb0ab_194841cebf7_-577d | POINT (50.797 4.358) | 6447 | 2023-01-30T08:00:00 | 4.11
aws_1hour.fid-4bbfb0ab_194841cebf7_-573a | POINT (50.797 4.358) | 6447 | 2023-01-30T09:00:00 | 217.63
aws_1hour.fid-4bbfb0ab_194841cebf7_-57e9 | POINT (50.797 4.358) | 6447 | 2023-01-30T10:00:00 | 645.65
aws_1hour.fid-4bbfb0ab_194841cebf7_-57bd | POINT (50.797 4.358) | 6447 | 2023-01-30T11:00:00 | 519.24
aws_1hour.fid-4bbfb0ab_194841cebf7_-57a4 | POINT (50.797 4.358) | 6447 | 2023-01-30T12:00:00 | 32.61
aws_1hour.fid-4bbfb0ab_194841cebf7_-57d6 | POINT (50.797 4.358) | 6447 | 2023-01-30T13:00:00 | 6.36
aws_1hour.fid-4bbfb0ab_194841cebf7_-5790 | POINT (50.797 4.358) | 6447 | 2023-01-30T14:00:00 | 227.4
aws_1hour.fid-4bbfb0ab_194841cebf7_-57e0 | POINT (50.797 4.358) | 6447 | 2023-01-30T15:00:00 | 33.19
aws_1hour.fid-4bbfb0ab_194841cebf7_-57f5 | POINT (50.797 4.358) | 6447 | 2023-01-30T16:00:00 | 7.34
aws_1hour.fid-4bbfb0ab_194841cebf7_-57fa | POINT (50.797 4.358) | 6447 | 2023-01-30T17:00:00 | 2.27
aws_1hour.fid-4bbfb0ab_194841cebf7_-5824 | POINT (50.797 4.358) | 6447 | 2023-01-30T18:00:00 | 0
aws_1hour.fid-4bbfb0ab_194841cebf7_-578d | POINT (50.797 4.358) | 6447 | 2023-01-30T19:00:00 | 0
aws_1hour.fid-4bbfb0ab_194841cebf7_-57ed | POINT (50.797 4.358) | 6447 | 2023-01-30T20:00:00 | 0
aws_1hour.fid-4bbfb0ab_194841cebf7_-57b3 | POINT (50.797 4.358) | 6447 | 2023-01-30T21:00:00 | 0
aws_1hour.fid-4bbfb0ab_194841cebf7_-57ec | POINT (50.797 4.358) | 6447 | 2023-01-30T22:00:00 | 0
aws_1hour.fid-4bbfb0ab_194841cebf7_-580d | POINT (50.797 4.358) | 6447 | 2023-01-30T23:00:00 | 0
aws_1hour.fid-4bbfb0ab_194841cebf7_-57c9 | POINT (50.797 4.358) | 6447 | 2023-01-31T00:00:00 | 0
aws_1hour.fid-4bbfb0ab_194841cebf7_-579e | POINT (50.797 4.358) | 6447 | 2023-01-31T01:00:00 | 0
aws_1hour.fid-4bbfb0ab_194841cebf7_-57b7 | POINT (50.797 4.358) | 6447 | 2023-01-31T02:00:00 | 0
aws_1hour.fid-4bbfb0ab_194841cebf7_-580c | POINT (50.797 4.358) | 6447 | 2023-01-31T03:00:00 | 0
aws_1hour.fid-4bbfb0ab_194841cebf7_-5814 | POINT (50.797 4.358) | 6447 | 2023-01-31T04:00:00 | 0
aws_1hour.fid-4bbfb0ab_194841cebf7_-57ac | POINT (50.797 4.358) | 6447 | 2023-01-31T05:00:00 | 0
aws_1hour.fid-4bbfb0ab_194841cebf7_-57e7 | POINT (50.797 4.358) | 6447 | 2023-01-31T06:00:00 | 0
aws_1hour.fid-4bbfb0ab_194841cebf7_-57ce | POINT (50.797 4.358) | 6447 | 2023-01-31T07:00:00 | 0
aws_1hour.fid-4bbfb0ab_194841cebf7_-5794 | POINT (50.797 4.358) | 6447 | 2023-01-31T08:00:00 | 2.93
aws_1hour.fid-4bbfb0ab_194841cebf7_-5823 | POINT (50.797 4.358) | 6447 | 2023-01-31T09:00:00 | 6.25
aws_1hour.fid-4bbfb0ab_194841cebf7_-57af | POINT (50.797 4.358) | 6447 | 2023-01-31T10:00:00 | 4.57
aws_1hour.fid-4bbfb0ab_194841cebf7_-57d9 | POINT (50.797 4.358) | 6447 | 2023-01-31T11:00:00 | 99
aws_1hour.fid-4bbfb0ab_194841cebf7_-57d5 | POINT (50.797 4.358) | 6447 | 2023-01-31T12:00:00 | 18.05
aws_1hour.fid-4bbfb0ab_194841cebf7_-57cd | POINT (50.797 4.358) | 6447 | 2023-01-31T13:00:00 | 4.62
aws_1hour.fid-4bbfb0ab_194841cebf7_-57fe | POINT (50.797 4.358) | 6447 | 2023-01-31T14:00:00 | 4.57
aws_1hour.fid-4bbfb0ab_194841cebf7_-5828 | POINT (50.797 4.358) | 6447 | 2023-01-31T15:00:00 | 4.55
aws_1hour.fid-4bbfb0ab_194841cebf7_-57a1 | POINT (50.797 4.358) | 6447 | 2023-01-31T16:00:00 | 4.56
aws_1hour.fid-4bbfb0ab_194841cebf7_-57a2 | POINT (50.797 4.358) | 6447 | 2023-01-31T17:00:00 | 2.28
aws_1hour.fid-4bbfb0ab_194841cebf7_-57c8 | POINT (50.797 4.358) | 6447 | 2023-01-31T18:00:00 | 0
aws_1hour.fid-4bbfb0ab_194841cebf7_-57df | POINT (50.797 4.358) | 6447 | 2023-01-31T19:00:00 | 0
aws_1hour.fid-4bbfb0ab_194841cebf7_-57e6 | POINT (50.797 4.358) | 6447 | 2023-01-31T20:00:00 | 0
aws_1hour.fid-4bbfb0ab_194841cebf7_-57d4 | POINT (50.797 4.358) | 6447 | 2023-01-31T21:00:00 | 0
aws_1hour.fid-4bbfb0ab_194841cebf7_-57b2 | POINT (50.797 4.358) | 6447 | 2023-01-31T22:00:00 | 0
aws_1hour.fid-4bbfb0ab_194841cebf7_-57f4 | POINT (50.797 4.358) | 6447 | 2023-01-31T23:00:00 | 0
aws_1hour.fid-4bbfb0ab_194841cebf7_-57a9 | POINT (50.797 4.358) | 6447 | 2023-02-01T00:00:00 | 0
aws_1hour.fid-4bbfb0ab_194841cebf7_-5801 | POINT (50.797 4.358) | 6447 | 2023-02-01T01:00:00 | 0
aws_1hour.fid-4bbfb0ab_194841cebf7_-57ab | POINT (50.797 4.358) | 6447 | 2023-02-01T02:00:00 | 0
aws_1hour.fid-4bbfb0ab_194841cebf7_-57a7 | POINT (50.797 4.358) | 6447 | 2023-02-01T03:00:00 | 0
aws_1hour.fid-4bbfb0ab_194841cebf7_-57e5 | POINT (50.797 4.358) | 6447 | 2023-02-01T04:00:00 | 0
aws_1hour.fid-4bbfb0ab_194841cebf7_-57d3 | POINT (50.797 4.358) | 6447 | 2023-02-01T05:00:00 | 0
aws_1hour.fid-4bbfb0ab_194841cebf7_-57f3 | POINT (50.797 4.358) | 6447 | 2023-02-01T06:00:00 | 0
aws_1hour.fid-4bbfb0ab_194841cebf7_-57e3 | POINT (50.797 4.358) | 6447 | 2023-02-01T07:00:00 | 0
aws_1hour.fid-4bbfb0ab_194841cebf7_-57f9 | POINT (50.797 4.358) | 6447 | 2023-02-01T08:00:00 | 9.75
aws_1hour.fid-4bbfb0ab_194841cebf7_-578f | POINT (50.797 4.358) | 6447 | 2023-02-01T09:00:00 | 57.49
aws_1hour.fid-4bbfb0ab_194841cebf7_-5800 | POINT (50.797 4.358) | 6447 | 2023-02-01T10:00:00 | 474.78
aws_1hour.fid-4bbfb0ab_194841cebf7_-5797 | POINT (50.797 4.358) | 6447 | 2023-02-01T11:00:00 | 660.81
aws_1hour.fid-4bbfb0ab_194841cebf7_-57eb | POINT (50.797 4.358) | 6447 | 2023-02-01T12:00:00 | 340
aws_1hour.fid-4bbfb0ab_194841cebf7_-57c7 | POINT (50.797 4.358) | 6447 | 2023-02-01T13:00:00 | 344.77
aws_1hour.fid-4bbfb0ab_194841cebf7_-57cc | POINT (50.797 4.358) | 6447 | 2023-02-01T14:00:00 | 272.57
aws_1hour.fid-4bbfb0ab_194841cebf7_-5816 | POINT (50.797 4.358) | 6447 | 2023-02-01T15:00:00 | 18.33
aws_1hour.fid-4bbfb0ab_194841cebf7_-5803 | POINT (50.797 4.358) | 6447 | 2023-02-01T16:00:00 | 4.62
aws_1hour.fid-4bbfb0ab_194841cebf7_-57a8 | POINT (50.797 4.358) | 6447 | 2023-02-01T17:00:00 | 2.29
aws_1hour.fid-4bbfb0ab_194841cebf7_-578c | POINT (50.797 4.358) | 6447 | 2023-02-01T18:00:00 | 0
aws_1hour.fid-4bbfb0ab_194841cebf7_-581f | POINT (50.797 4.358) | 6447 | 2023-02-01T19:00:00 | 0
aws_1hour.fid-4bbfb0ab_194841cebf7_-57a3 | POINT (50.797 4.358) | 6447 | 2023-02-01T20:00:00 | 0
aws_1hour.fid-4bbfb0ab_194841cebf7_-578b | POINT (50.797 4.358) | 6447 | 2023-02-01T21:00:00 | 0
aws_1hour.fid-4bbfb0ab_194841cebf7_-57d8 | POINT (50.797 4.358) | 6447 | 2023-02-01T22:00:00 | 0
aws_1hour.fid-4bbfb0ab_194841cebf7_-57b6 | POINT (50.797 4.358) | 6447 | 2023-02-01T23:00:00 | 0
aws_1hour.fid-4bbfb0ab_194841cebf7_-5826 | POINT (50.797 4.358) | 6447 | 2023-02-02T00:00:00 | 0
aws_1hour.fid-4bbfb0ab_194841cebf7_-5815 | POINT (50.797 4.358) | 6447 | 2023-02-02T01:00:00 | 0
aws_1hour.fid-4bbfb0ab_194841cebf7_-57e2 | POINT (50.797 4.358) | 6447 | 2023-02-02T02:00:00 | 0
aws_1hour.fid-4bbfb0ab_194841cebf7_-57cb | POINT (50.797 4.358) | 6447 | 2023-02-02T03:00:00 | 0
aws_1hour.fid-4bbfb0ab_194841cebf7_-5809 | POINT (50.797 4.358) | 6447 | 2023-02-02T04:00:00 | 0
aws_1hour.fid-4bbfb0ab_194841cebf7_-57dc | POINT (50.797 4.358) | 6447 | 2023-02-02T05:00:00 | 0
aws_1hour.fid-4bbfb0ab_194841cebf7_-579a | POINT (50.797 4.358) | 6447 | 2023-02-02T06:00:00 | 0
aws_1hour.fid-4bbfb0ab_194841cebf7_-582c | POINT (50.797 4.358) | 6447 | 2023-02-02T07:00:00 | 0
aws_1hour.fid-4bbfb0ab_194841cebf7_-5830 | POINT (50.797 4.358) | 6447 | 2023-02-02T08:00:00 | 3
aws_1hour.fid-4bbfb0ab_194841cebf7_-5793 | POINT (50.797 4.358) | 6447 | 2023-02-02T09:00:00 | 4.54
aws_1hour.fid-4bbfb0ab_194841cebf7_-57cf | POINT (50.797 4.358) | 6447 | 2023-02-02T10:00:00 | 5.36
aws_1hour.fid-4bbfb0ab_194841cebf7_-578a | POINT (50.797 4.358) | 6447 | 2023-02-02T11:00:00 | 5.92
aws_1hour.fid-4bbfb0ab_194841cebf7_-5808 | POINT (50.797 4.358) | 6447 | 2023-02-02T12:00:00 | 51.61
aws_1hour.fid-4bbfb0ab_194841cebf7_-5807 | POINT (50.797 4.358) | 6447 | 2023-02-02T13:00:00 | 99.82
aws_1hour.fid-4bbfb0ab_194841cebf7_-5822 | POINT (50.797 4.358) | 6447 | 2023-02-02T14:00:00 | 78.44
aws_1hour.fid-4bbfb0ab_194841cebf7_-57e8 | POINT (50.797 4.358) | 6447 | 2023-02-02T15:00:00 | 108.55
aws_1hour.fid-4bbfb0ab_194841cebf7_-581b | POINT (50.797 4.358) | 6447 | 2023-02-02T16:00:00 | 4.69
aws_1hour.fid-4bbfb0ab_194841cebf7_-57f8 | POINT (50.797 4.358) | 6447 | 2023-02-02T17:00:00 | 3.1
aws_1hour.fid-4bbfb0ab_194841cebf7_-5813 | POINT (50.797 4.358) | 6447 | 2023-02-02T18:00:00 | 0
aws_1hour.fid-4bbfb0ab_194841cebf7_-57c6 | POINT (50.797 4.358) | 6447 | 2023-02-02T19:00:00 | 0
aws_1hour.fid-4bbfb0ab_194841cebf7_-5806 | POINT (50.797 4.358) | 6447 | 2023-02-02T20:00:00 | 0
aws_1hour.fid-4bbfb0ab_194841cebf7_-57be | POINT (50.797 4.358) | 6447 | 2023-02-02T21:00:00 | 0
aws_1hour.fid-4bbfb0ab_194841cebf7_-57b4 | POINT (50.797 4.358) | 6447 | 2023-02-02T22:00:00 | 0
aws_1hour.fid-4bbfb0ab_194841cebf7_-581e | POINT (50.797 4.358) | 6447 | 2023-02-02T23:00:00 | 0
aws_1hour.fid-4bbfb0ab_194841cebf7_-5825 | POINT (50.797 4.358) | 6447 | 2023-02-03T00:00:00 | 0
aws_1hour.fid-4bbfb0ab_194841cebf7_-57f2 | POINT (50.797 4.358) | 6447 | 2023-02-03T01:00:00 | 0
aws_1hour.fid-4bbfb0ab_194841cebf7_-57ae | POINT (50.797 4.358) | 6447 | 2023-02-03T02:00:00 | 0
aws_1hour.fid-4bbfb0ab_194841cebf7_-581d | POINT (50.797 4.358) | 6447 | 2023-02-03T03:00:00 | 0
aws_1hour.fid-4bbfb0ab_194841cebf7_-5792 | POINT (50.797 4.358) | 6447 | 2023-02-03T04:00:00 | 0
aws_1hour.fid-4bbfb0ab_194841cebf7_-57ea | POINT (50.797 4.358) | 6447 | 2023-02-03T05:00:00 | 0
aws_1hour.fid-4bbfb0ab_194841cebf7_-582b | POINT (50.797 4.358) | 6447 | 2023-02-03T06:00:00 | 0
aws_1hour.fid-4bbfb0ab_194841cebf7_-581a | POINT (50.797 4.358) | 6447 | 2023-02-03T07:00:00 | 0
aws_1hour.fid-4bbfb0ab_194841cebf7_-5810 | POINT (50.797 4.358) | 6447 | 2023-02-03T08:00:00 | 3.08
aws_1hour.fid-4bbfb0ab_194841cebf7_-5812 | POINT (50.797 4.358) | 6447 | 2023-02-03T09:00:00 | 4.64
aws_1hour.fid-4bbfb0ab_194841cebf7_-5821 | POINT (50.797 4.358) | 6447 | 2023-02-03T10:00:00 | 4.67
aws_1hour.fid-4bbfb0ab_194841cebf7_-57c5 | POINT (50.797 4.358) | 6447 | 2023-02-03T11:00:00 | 4.68
aws_1hour.fid-4bbfb0ab_194841cebf7_-57c2 | POINT (50.797 4.358) | 6447 | 2023-02-03T12:00:00 | 4.68
aws_1hour.fid-4bbfb0ab_194841cebf7_-57bc | POINT (50.797 4.358) | 6447 | 2023-02-03T13:00:00 | 4.68
aws_1hour.fid-4bbfb0ab_194841cebf7_-57a6 | POINT (50.797 4.358) | 6447 | 2023-02-03T14:00:00 | 4.77
aws_1hour.fid-4bbfb0ab_194841cebf7_-57d2 | POINT (50.797 4.358) | 6447 | 2023-02-03T15:00:00 | 4.68
aws_1hour.fid-4bbfb0ab_194841cebf7_-580f | POINT (50.797 4.358) | 6447 | 2023-02-03T16:00:00 | 4.69
aws_1hour.fid-4bbfb0ab_194841cebf7_-5799 | POINT (50.797 4.358) | 6447 | 2023-02-03T17:00:00 | 3.1
aws_1hour.fid-4bbfb0ab_194841cebf7_-57c4 | POINT (50.797 4.358) | 6447 | 2023-02-03T18:00:00 | 0
aws_1hour.fid-4bbfb0ab_194841cebf7_-57ca | POINT (50.797 4.358) | 6447 | 2023-02-03T19:00:00 | 0
aws_1hour.fid-4bbfb0ab_194841cebf7_-57f7 | POINT (50.797 4.358) | 6447 | 2023-02-03T20:00:00 | 0
aws_1hour.fid-4bbfb0ab_194841cebf7_-57bb | POINT (50.797 4.358) | 6447 | 2023-02-03T21:00:00 | 0
aws_1hour.fid-4bbfb0ab_194841cebf7_-57ad | POINT (50.797 4.358) | 6447 | 2023-02-03T22:00:00 | 0
aws_1hour.fid-4bbfb0ab_194841cebf7_-57fd | POINT (50.797 4.358) | 6447 | 2023-02-03T23:00:00 | 0
aws_1hour.fid-4bbfb0ab_194841cebf7_-57c1 | POINT (50.797 4.358) | 6447 | 2023-02-04T00:00:00 | 0
aws_1hour.fid-4bbfb0ab_194841cebf7_-5796 | POINT (50.797 4.358) | 6447 | 2023-02-04T01:00:00 | 0
aws_1hour.fid-4bbfb0ab_194841cebf7_-578e | POINT (50.797 4.358) | 6447 | 2023-02-04T02:00:00 | 0
aws_1hour.fid-4bbfb0ab_194841cebf7_-57ee | POINT (50.797 4.358) | 6447 | 2023-02-04T03:00:00 | 0
aws_1hour.fid-4bbfb0ab_194841cebf7_-579d | POINT (50.797 4.358) | 6447 | 2023-02-04T04:00:00 | 0
aws_1hour.fid-4bbfb0ab_194841cebf7_-580e | POINT (50.797 4.358) | 6447 | 2023-02-04T05:00:00 | 0
aws_1hour.fid-4bbfb0ab_194841cebf7_-579c | POINT (50.797 4.358) | 6447 | 2023-02-04T06:00:00 | 0
aws_1hour.fid-4bbfb0ab_194841cebf7_-57fc | POINT (50.797 4.358) | 6447 | 2023-02-04T07:00:00 | 0
aws_1hour.fid-4bbfb0ab_194841cebf7_-57ef | POINT (50.797 4.358) | 6447 | 2023-02-04T08:00:00 | 3.81
aws_1hour.fid-4bbfb0ab_194841cebf7_-5811 | POINT (50.797 4.358) | 6447 | 2023-02-04T09:00:00 | 4.57
aws_1hour.fid-4bbfb0ab_194841cebf7_-582a | POINT (50.797 4.358) | 6447 | 2023-02-04T10:00:00 | 4.61
aws_1hour.fid-4bbfb0ab_194841cebf7_-581c | POINT (50.797 4.358) | 6447 | 2023-02-04T11:00:00 | 4.63
aws_1hour.fid-4bbfb0ab_194841cebf7_-5802 | POINT (50.797 4.358) | 6447 | 2023-02-04T12:00:00 | 10.05
aws_1hour.fid-4bbfb0ab_194841cebf7_-57e4 | POINT (50.797 4.358) | 6447 | 2023-02-04T13:00:00 | 23.52
aws_1hour.fid-4bbfb0ab_194841cebf7_-57f1 | POINT (50.797 4.358) | 6447 | 2023-02-04T14:00:00 | 4.83
aws_1hour.fid-4bbfb0ab_194841cebf7_-5819 | POINT (50.797 4.358) | 6447 | 2023-02-04T15:00:00 | 4.67
aws_1hour.fid-4bbfb0ab_194841cebf7_-57de | POINT (50.797 4.358) | 6447 | 2023-02-04T16:00:00 | 4.64
aws_1hour.fid-4bbfb0ab_194841cebf7_-579b | POINT (50.797 4.358) | 6447 | 2023-02-04T17:00:00 | 3.09
aws_1hour.fid-4bbfb0ab_194841cebf7_-57b5 | POINT (50.797 4.358) | 6447 | 2023-02-04T18:00:00 | 0
aws_1hour.fid-4bbfb0ab_194841cebf7_-5805 | POINT (50.797 4.358) | 6447 | 2023-02-04T19:00:00 | 0
aws_1hour.fid-4bbfb0ab_194841cebf7_-57b1 | POINT (50.797 4.358) | 6447 | 2023-02-04T20:00:00 | 0
aws_1hour.fid-4bbfb0ab_194841cebf7_-57fb | POINT (50.797 4.358) | 6447 | 2023-02-04T21:00:00 | 0
aws_1hour.fid-4bbfb0ab_194841cebf7_-57b8 | POINT (50.797 4.358) | 6447 | 2023-02-04T22:00:00 | 0
aws_1hour.fid-4bbfb0ab_194841cebf7_-5795 | POINT (50.797 4.358) | 6447 | 2023-02-04T23:00:00 | 0
aws_1hour.fid-4bbfb0ab_194841cebf7_-57db | POINT (50.797 4.358) | 6447 | 2023-02-05T00:00:00 | 0
aws_1hour.fid-4bbfb0ab_194841cebf7_-57ba | POINT (50.797 4.358) | 6447 | 2023-02-05T01:00:00 | 0
aws_1hour.fid-4bbfb0ab_194841cebf7_-57f6 | POINT (50.797 4.358) | 6447 | 2023-02-05T02:00:00 | 0
aws_1hour.fid-4bbfb0ab_194841cebf7_-57d1 | POINT (50.797 4.358) | 6447 | 2023-02-05T03:00:00 | 0
aws_1hour.fid-4bbfb0ab_194841cebf7_-582e | POINT (50.797 4.358) | 6447 | 2023-02-05T04:00:00 | 0
aws_1hour.fid-4bbfb0ab_194841cebf7_-57dd | POINT (50.797 4.358) | 6447 | 2023-02-05T05:00:00 | 0
aws_1hour.fid-4bbfb0ab_194841cebf7_-57c3 | POINT (50.797 4.358) | 6447 | 2023-02-05T06:00:00 | 0
aws_1hour.fid-4bbfb0ab_194841cebf7_-57e1 | POINT (50.797 4.358) | 6447 | 2023-02-05T07:00:00 | 0
aws_1hour.fid-4bbfb0ab_194841cebf7_-5791 | POINT (50.797 4.358) | 6447 | 2023-02-05T08:00:00 | 3.78
aws_1hour.fid-4bbfb0ab_194841cebf7_-57c0 | POINT (50.797 4.358) | 6447 | 2023-02-05T09:00:00 | 4.7
aws_1hour.fid-4bbfb0ab_194841cebf7_-57f0 | POINT (50.797 4.358) | 6447 | 2023-02-05T10:00:00 | 17.88
aws_1hour.fid-4bbfb0ab_194841cebf7_-57a0 | POINT (50.797 4.358) | 6447 | 2023-02-05T11:00:00 | 43.15
aws_1hour.fid-4bbfb0ab_194841cebf7_-57ff | POINT (50.797 4.358) | 6447 | 2023-02-05T12:00:00 | 86.61
aws_1hour.fid-4bbfb0ab_194841cebf7_-57aa | POINT (50.797 4.358) | 6447 | 2023-02-05T13:00:00 | 265.72
aws_1hour.fid-4bbfb0ab_194841cebf7_-57a5 | POINT (50.797 4.358) | 6447 | 2023-02-05T14:00:00 | 417.79
aws_1hour.fid-4bbfb0ab_194841cebf7_-580b | POINT (50.797 4.358) | 6447 | 2023-02-05T15:00:00 | 275.66
aws_1hour.fid-4bbfb0ab_194841cebf7_-57d0 | POINT (50.797 4.358) | 6447 | 2023-02-05T16:00:00 | 49.54
aws_1hour.fid-4bbfb0ab_194841cebf7_-57d7 | POINT (50.797 4.358) | 6447 | 2023-02-05T17:00:00 | 5.18
aws_1hour.fid-4bbfb0ab_194841cebf7_-582f | POINT (50.797 4.358) | 6447 | 2023-02-05T18:00:00 | 0
aws_1hour.fid-4bbfb0ab_194841cebf7_-57da | POINT (50.797 4.358) | 6447 | 2023-02-05T19:00:00 | 0
aws_1hour.fid-4bbfb0ab_194841cebf7_-57b9 | POINT (50.797 4.358) | 6447 | 2023-02-05T20:00:00 | 0
aws_1hour.fid-4bbfb0ab_194841cebf7_-582d | POINT (50.797 4.358) | 6447 | 2023-02-05T21:00:00 | 0
aws_1hour.fid-4bbfb0ab_194841cebf7_-57b0 | POINT (50.797 4.358) | 6447 | 2023-02-05T22:00:00 | 0
aws_1hour.fid-4bbfb0ab_194841cebf7_-5798 | POINT (50.797 4.358) | 6447 | 2023-02-05T23:00:00 | 0
aws_1hour.fid-4bbfb0ab_194841cebf7_-5829 | POINT (50.797 4.358) | 6447 | 2023-02-06T00:00:00 | 0
aws_1hour.fid-4bbfb0ab_194841cebf7_-580a | POINT (50.797 4.358) | 6447 | 2023-02-06T01:00:00 | 0
aws_1hour.fid-4bbfb0ab_194841cebf7_-5804 | POINT (50.797 4.358) | 6447 | 2023-02-06T02:00:00 | 0
aws_1hour.fid-4bbfb0ab_194841cebf7_-5827 | POINT (50.797 4.358) | 6447 | 2023-02-06T03:00:00 | 0
aws_1hour.fid-4bbfb0ab_194841cebf7_-5818 | POINT (50.797 4.358) | 6447 | 2023-02-06T04:00:00 | 0
aws_1hour.fid-4bbfb0ab_194841cebf7_-57bf | POINT (50.797 4.358) | 6447 | 2023-02-06T05:00:00 | 0
aws_1hour.fid-4bbfb0ab_194841cebf7_-5789 | POINT (50.797 4.358) | 6447 | 2023-02-06T06:00:00 | 0
aws_1hour.fid-4bbfb0ab_194841cebf7_-5820 | POINT (50.797 4.358) | 6447 | 2023-02-06T07:00:00 | 0
aws_1hour.fid-4bbfb0ab_194841cebf7_-5817 | POINT (50.797 4.358) | 6447 | 2023-02-06T08:00:00 | 3.67
aws_1hour.fid-4bbfb0ab_194841cebf7_-579f | POINT (50.797 4.358) | 6447 | 2023-02-06T09:00:00 | 4.44
aws_1hour.fid-4bbfb0ab_194841cebf7_-5891 | POINT (50.797 4.358) | 6447 | 2023-02-06T10:00:00 | 4.5
aws_1hour.fid-4bbfb0ab_194841cebf7_-584b | POINT (50.797 4.358) | 6447 | 2023-02-06T11:00:00 | 7.83
aws_1hour.fid-4bbfb0ab_194841cebf7_-587c | POINT (50.797 4.358) | 6447 | 2023-02-06T12:00:00 | 130.39
aws_1hour.fid-4bbfb0ab_194841cebf7_-58c0 | POINT (50.797 4.358) | 6447 | 2023-02-06T13:00:00 | 383.13
aws_1hour.fid-4bbfb0ab_194841cebf7_-5862 | POINT (50.797 4.358) | 6447 | 2023-02-06T14:00:00 | 405.44
aws_1hour.fid-4bbfb0ab_194841cebf7_-58c4 | POINT (50.797 4.358) | 6447 | 2023-02-06T15:00:00 | 554.45
aws_1hour.fid-4bbfb0ab_194841cebf7_-588b | POINT (50.797 4.358) | 6447 | 2023-02-06T16:00:00 | 72.59
aws_1hour.fid-4bbfb0ab_194841cebf7_-5869 | POINT (50.797 4.358) | 6447 | 2023-02-06T17:00:00 | 6.51
aws_1hour.fid-4bbfb0ab_194841cebf7_-586a | POINT (50.797 4.358) | 6447 | 2023-02-06T18:00:00 | 0
aws_1hour.fid-4bbfb0ab_194841cebf7_-58d7 | POINT (50.797 4.358) | 6447 | 2023-02-06T19:00:00 | 0
aws_1hour.fid-4bbfb0ab_194841cebf7_-589a | POINT (50.797 4.358) | 6447 | 2023-02-06T20:00:00 | 0
aws_1hour.fid-4bbfb0ab_194841cebf7_-5854 | POINT (50.797 4.358) | 6447 | 2023-02-06T21:00:00 | 0
aws_1hour.fid-4bbfb0ab_194841cebf7_-5876 | POINT (50.797 4.358) | 6447 | 2023-02-06T22:00:00 | 0
aws_1hour.fid-4bbfb0ab_194841cebf7_-5865 | POINT (50.797 4.358) | 6447 | 2023-02-06T23:00:00 | 0
aws_1hour.fid-4bbfb0ab_194841cebf7_-58cb | POINT (50.797 4.358) | 6447 | 2023-02-07T00:00:00 | 0
aws_1hour.fid-4bbfb0ab_194841cebf7_-588a | POINT (50.797 4.358) | 6447 | 2023-02-07T01:00:00 | 0
aws_1hour.fid-4bbfb0ab_194841cebf7_-5885 | POINT (50.797 4.358) | 6447 | 2023-02-07T02:00:00 | 0
aws_1hour.fid-4bbfb0ab_194841cebf7_-5852 | POINT (50.797 4.358) | 6447 | 2023-02-07T03:00:00 | 0
aws_1hour.fid-4bbfb0ab_194841cebf7_-583d | POINT (50.797 4.358) | 6447 | 2023-02-07T04:00:00 | 0
aws_1hour.fid-4bbfb0ab_194841cebf7_-583c | POINT (50.797 4.358) | 6447 | 2023-02-07T05:00:00 | 0
aws_1hour.fid-4bbfb0ab_194841cebf7_-58ab | POINT (50.797 4.358) | 6447 | 2023-02-07T06:00:00 | 0
aws_1hour.fid-4bbfb0ab_194841cebf7_-5883 | POINT (50.797 4.358) | 6447 | 2023-02-07T07:00:00 | 0
aws_1hour.fid-4bbfb0ab_194841cebf7_-5893 | POINT (50.797 4.358) | 6447 | 2023-02-07T08:00:00 | 11.81
aws_1hour.fid-4bbfb0ab_194841cebf7_-58be | POINT (50.797 4.358) | 6447 | 2023-02-07T09:00:00 | 93.87
aws_1hour.fid-4bbfb0ab_194841cebf7_-586e | POINT (50.797 4.358) | 6447 | 2023-02-07T10:00:00 | 701.43
aws_1hour.fid-4bbfb0ab_194841cebf7_-58a0 | POINT (50.797 4.358) | 6447 | 2023-02-07T11:00:00 | 834.86
aws_1hour.fid-4bbfb0ab_194841cebf7_-58b6 | POINT (50.797 4.358) | 6447 | 2023-02-07T12:00:00 | 829.97
aws_1hour.fid-4bbfb0ab_194841cebf7_-58d6 | POINT (50.797 4.358) | 6447 | 2023-02-07T13:00:00 | 803.01
aws_1hour.fid-4bbfb0ab_194841cebf7_-585c | POINT (50.797 4.358) | 6447 | 2023-02-07T14:00:00 | 802.04
aws_1hour.fid-4bbfb0ab_194841cebf7_-5867 | POINT (50.797 4.358) | 6447 | 2023-02-07T15:00:00 | 578.33
aws_1hour.fid-4bbfb0ab_194841cebf7_-584a | POINT (50.797 4.358) | 6447 | 2023-02-07T16:00:00 | 71.48
aws_1hour.fid-4bbfb0ab_194841cebf7_-5849 | POINT (50.797 4.358) | 6447 | 2023-02-07T17:00:00 | 2.93
aws_1hour.fid-4bbfb0ab_194841cebf7_-58a2 | POINT (50.797 4.358) | 6447 | 2023-02-07T18:00:00 | 0
aws_1hour.fid-4bbfb0ab_194841cebf7_-58ad | POINT (50.797 4.358) | 6447 | 2023-02-07T19:00:00 | 0
aws_1hour.fid-4bbfb0ab_194841cebf7_-5870 | POINT (50.797 4.358) | 6447 | 2023-02-07T20:00:00 | 0
aws_1hour.fid-4bbfb0ab_194841cebf7_-58cc | POINT (50.797 4.358) | 6447 | 2023-02-07T21:00:00 | 0
aws_1hour.fid-4bbfb0ab_194841cebf7_-58b3 | POINT (50.797 4.358) | 6447 | 2023-02-07T22:00:00 | 0
aws_1hour.fid-4bbfb0ab_194841cebf7_-5882 | POINT (50.797 4.358) | 6447 | 2023-02-07T23:00:00 | 0
aws_1hour.fid-4bbfb0ab_194841cebf7_-5835 | POINT (50.797 4.358) | 6447 | 2023-02-08T00:00:00 | 0
aws_1hour.fid-4bbfb0ab_194841cebf7_-5839 | POINT (50.797 4.358) | 6447 | 2023-02-08T01:00:00 | 0
aws_1hour.fid-4bbfb0ab_194841cebf7_-58c1 | POINT (50.797 4.358) | 6447 | 2023-02-08T02:00:00 | 0
aws_1hour.fid-4bbfb0ab_194841cebf7_-58ba | POINT (50.797 4.358) | 6447 | 2023-02-08T03:00:00 | 0
aws_1hour.fid-4bbfb0ab_194841cebf7_-5875 | POINT (50.797 4.358) | 6447 | 2023-02-08T04:00:00 | 0
aws_1hour.fid-4bbfb0ab_194841cebf7_-58b9 | POINT (50.797 4.358) | 6447 | 2023-02-08T05:00:00 | 0
aws_1hour.fid-4bbfb0ab_194841cebf7_-58bd | POINT (50.797 4.358) | 6447 | 2023-02-08T06:00:00 | 0
aws_1hour.fid-4bbfb0ab_194841cebf7_-5853 | POINT (50.797 4.358) | 6447 | 2023-02-08T07:00:00 | 0
aws_1hour.fid-4bbfb0ab_194841cebf7_-5842 | POINT (50.797 4.358) | 6447 | 2023-02-08T08:00:00 | 5.93
aws_1hour.fid-4bbfb0ab_194841cebf7_-5860 | POINT (50.797 4.358) | 6447 | 2023-02-08T09:00:00 | 557.44
aws_1hour.fid-4bbfb0ab_194841cebf7_-5889 | POINT (50.797 4.358) | 6447 | 2023-02-08T10:00:00 | 809.6
aws_1hour.fid-4bbfb0ab_194841cebf7_-587b | POINT (50.797 4.358) | 6447 | 2023-02-08T11:00:00 | 834.86
aws_1hour.fid-4bbfb0ab_194841cebf7_-5887 | POINT (50.797 4.358) | 6447 | 2023-02-08T12:00:00 | 819.15
aws_1hour.fid-4bbfb0ab_194841cebf7_-58a9 | POINT (50.797 4.358) | 6447 | 2023-02-08T13:00:00 | 801.38
aws_1hour.fid-4bbfb0ab_194841cebf7_-58d8 | POINT (50.797 4.358) | 6447 | 2023-02-08T14:00:00 | 793.23
aws_1hour.fid-4bbfb0ab_194841cebf7_-585f | POINT (50.797 4.358) | 6447 | 2023-02-08T15:00:00 | 531.24
aws_1hour.fid-4bbfb0ab_194841cebf7_-5886 | POINT (50.797 4.358) | 6447 | 2023-02-08T16:00:00 | 80.38
aws_1hour.fid-4bbfb0ab_194841cebf7_-5838 | POINT (50.797 4.358) | 6447 | 2023-02-08T17:00:00 | 3.64
aws_1hour.fid-4bbfb0ab_194841cebf7_-58b2 | POINT (50.797 4.358) | 6447 | 2023-02-08T18:00:00 | 0
aws_1hour.fid-4bbfb0ab_194841cebf7_-587f | POINT (50.797 4.358) | 6447 | 2023-02-08T19:00:00 | 0
aws_1hour.fid-4bbfb0ab_194841cebf7_-58ca | POINT (50.797 4.358) | 6447 | 2023-02-08T20:00:00 | 0
aws_1hour.fid-4bbfb0ab_194841cebf7_-5848 | POINT (50.797 4.358) | 6447 | 2023-02-08T21:00:00 | 0
aws_1hour.fid-4bbfb0ab_194841cebf7_-5845 | POINT (50.797 4.358) | 6447 | 2023-02-08T22:00:00 | 0
aws_1hour.fid-4bbfb0ab_194841cebf7_-588d | POINT (50.797 4.358) | 6447 | 2023-02-08T23:00:00 | 0
aws_1hour.fid-4bbfb0ab_194841cebf7_-58c9 | POINT (50.797 4.358) | 6447 | 2023-02-09T00:00:00 | 0
aws_1hour.fid-4bbfb0ab_194841cebf7_-583b | POINT (50.797 4.358) | 6447 | 2023-02-09T01:00:00 | 0
aws_1hour.fid-4bbfb0ab_194841cebf7_-58bf | POINT (50.797 4.358) | 6447 | 2023-02-09T02:00:00 | 0
aws_1hour.fid-4bbfb0ab_194841cebf7_-58a6 | POINT (50.797 4.358) | 6447 | 2023-02-09T03:00:00 | 0
aws_1hour.fid-4bbfb0ab_194841cebf7_-5890 | POINT (50.797 4.358) | 6447 | 2023-02-09T04:00:00 | 0
aws_1hour.fid-4bbfb0ab_194841cebf7_-585e | POINT (50.797 4.358) | 6447 | 2023-02-09T05:00:00 | 0
aws_1hour.fid-4bbfb0ab_194841cebf7_-5868 | POINT (50.797 4.358) | 6447 | 2023-02-09T06:00:00 | 0
aws_1hour.fid-4bbfb0ab_194841cebf7_-588f | POINT (50.797 4.358) | 6447 | 2023-02-09T07:00:00 | 0
aws_1hour.fid-4bbfb0ab_194841cebf7_-58a4 | POINT (50.797 4.358) | 6447 | 2023-02-09T08:00:00 | 22.21
aws_1hour.fid-4bbfb0ab_194841cebf7_-58b5 | POINT (50.797 4.358) | 6447 | 2023-02-09T09:00:00 | 292.99
aws_1hour.fid-4bbfb0ab_194841cebf7_-5851 | POINT (50.797 4.358) | 6447 | 2023-02-09T10:00:00 | 470.88
aws_1hour.fid-4bbfb0ab_194841cebf7_-5834 | POINT (50.797 4.358) | 6447 | 2023-02-09T11:00:00 | 493.01
aws_1hour.fid-4bbfb0ab_194841cebf7_-58aa | POINT (50.797 4.358) | 6447 | 2023-02-09T12:00:00 | 428.5
aws_1hour.fid-4bbfb0ab_194841cebf7_-5874 | POINT (50.797 4.358) | 6447 | 2023-02-09T13:00:00 | 249.08
aws_1hour.fid-4bbfb0ab_194841cebf7_-586d | POINT (50.797 4.358) | 6447 | 2023-02-09T14:00:00 | 29.99
aws_1hour.fid-4bbfb0ab_194841cebf7_-5837 | POINT (50.797 4.358) | 6447 | 2023-02-09T15:00:00 | 99.08
aws_1hour.fid-4bbfb0ab_194841cebf7_-5892 | POINT (50.797 4.358) | 6447 | 2023-02-09T16:00:00 | 64.19
aws_1hour.fid-4bbfb0ab_194841cebf7_-584e | POINT (50.797 4.358) | 6447 | 2023-02-09T17:00:00 | 3.45
aws_1hour.fid-4bbfb0ab_194841cebf7_-58b1 | POINT (50.797 4.358) | 6447 | 2023-02-09T18:00:00 | 0
aws_1hour.fid-4bbfb0ab_194841cebf7_-58d5 | POINT (50.797 4.358) | 6447 | 2023-02-09T19:00:00 | 0
aws_1hour.fid-4bbfb0ab_194841cebf7_-5840 | POINT (50.797 4.358) | 6447 | 2023-02-09T20:00:00 | 0
aws_1hour.fid-4bbfb0ab_194841cebf7_-583f | POINT (50.797 4.358) | 6447 | 2023-02-09T21:00:00 | 0
aws_1hour.fid-4bbfb0ab_194841cebf7_-5866 | POINT (50.797 4.358) | 6447 | 2023-02-09T22:00:00 | 0
aws_1hour.fid-4bbfb0ab_194841cebf7_-5873 | POINT (50.797 4.358) | 6447 | 2023-02-09T23:00:00 | 0
aws_1hour.fid-4bbfb0ab_194841cebf7_-5847 | POINT (50.797 4.358) | 6447 | 2023-02-10T00:00:00 | 0
aws_1hour.fid-4bbfb0ab_194841cebf7_-5872 | POINT (50.797 4.358) | 6447 | 2023-02-10T01:00:00 | 0
aws_1hour.fid-4bbfb0ab_194841cebf7_-5881 | POINT (50.797 4.358) | 6447 | 2023-02-10T02:00:00 | 0
aws_1hour.fid-4bbfb0ab_194841cebf7_-587e | POINT (50.797 4.358) | 6447 | 2023-02-10T03:00:00 | 0
aws_1hour.fid-4bbfb0ab_194841cebf7_-58b0 | POINT (50.797 4.358) | 6447 | 2023-02-10T04:00:00 | 0
aws_1hour.fid-4bbfb0ab_194841cebf7_-58c3 | POINT (50.797 4.358) | 6447 | 2023-02-10T05:00:00 | 0
aws_1hour.fid-4bbfb0ab_194841cebf7_-5899 | POINT (50.797 4.358) | 6447 | 2023-02-10T06:00:00 | 0
aws_1hour.fid-4bbfb0ab_194841cebf7_-586c | POINT (50.797 4.358) | 6447 | 2023-02-10T07:00:00 | 0
aws_1hour.fid-4bbfb0ab_194841cebf7_-58d4 | POINT (50.797 4.358) | 6447 | 2023-02-10T08:00:00 | 21.53
aws_1hour.fid-4bbfb0ab_194841cebf7_-58bc | POINT (50.797 4.358) | 6447 | 2023-02-10T09:00:00 | 17.87
aws_1hour.fid-4bbfb0ab_194841cebf7_-58ac | POINT (50.797 4.358) | 6447 | 2023-02-10T10:00:00 | 4.14
aws_1hour.fid-4bbfb0ab_194841cebf7_-5844 | POINT (50.797 4.358) | 6447 | 2023-02-10T11:00:00 | 4.22
aws_1hour.fid-4bbfb0ab_194841cebf7_-587a | POINT (50.797 4.358) | 6447 | 2023-02-10T12:00:00 | 4.21
aws_1hour.fid-4bbfb0ab_194841cebf7_-58d2 | POINT (50.797 4.358) | 6447 | 2023-02-10T13:00:00 | 4.25
aws_1hour.fid-4bbfb0ab_194841cebf7_-5898 | POINT (50.797 4.358) | 6447 | 2023-02-10T14:00:00 | 4.22
aws_1hour.fid-4bbfb0ab_194841cebf7_-58d1 | POINT (50.797 4.358) | 6447 | 2023-02-10T15:00:00 | 7.42
aws_1hour.fid-4bbfb0ab_194841cebf7_-58d0 | POINT (50.797 4.358) | 6447 | 2023-02-10T16:00:00 | 46.69
aws_1hour.fid-4bbfb0ab_194841cebf7_-5871 | POINT (50.797 4.358) | 6447 | 2023-02-10T17:00:00 | 7.52
aws_1hour.fid-4bbfb0ab_194841cebf7_-588e | POINT (50.797 4.358) | 6447 | 2023-02-10T18:00:00 | 0
aws_1hour.fid-4bbfb0ab_194841cebf7_-589b | POINT (50.797 4.358) | 6447 | 2023-02-10T19:00:00 | 0
aws_1hour.fid-4bbfb0ab_194841cebf7_-58af | POINT (50.797 4.358) | 6447 | 2023-02-10T20:00:00 | 0
aws_1hour.fid-4bbfb0ab_194841cebf7_-58cf | POINT (50.797 4.358) | 6447 | 2023-02-10T21:00:00 | 0
aws_1hour.fid-4bbfb0ab_194841cebf7_-5879 | POINT (50.797 4.358) | 6447 | 2023-02-10T22:00:00 | 0
aws_1hour.fid-4bbfb0ab_194841cebf7_-5897 | POINT (50.797 4.358) | 6447 | 2023-02-10T23:00:00 | 0
aws_1hour.fid-4bbfb0ab_194841cebf7_-58c8 | POINT (50.797 4.358) | 6447 | 2023-02-11T00:00:00 | 0
aws_1hour.fid-4bbfb0ab_194841cebf7_-583e | POINT (50.797 4.358) | 6447 | 2023-02-11T01:00:00 | 0
aws_1hour.fid-4bbfb0ab_194841cebf7_-5859 | POINT (50.797 4.358) | 6447 | 2023-02-11T02:00:00 | 0
aws_1hour.fid-4bbfb0ab_194841cebf7_-58a3 | POINT (50.797 4.358) | 6447 | 2023-02-11T03:00:00 | 0
aws_1hour.fid-4bbfb0ab_194841cebf7_-589e | POINT (50.797 4.358) | 6447 | 2023-02-11T04:00:00 | 0
aws_1hour.fid-4bbfb0ab_194841cebf7_-585a | POINT (50.797 4.358) | 6447 | 2023-02-11T05:00:00 | 0
aws_1hour.fid-4bbfb0ab_194841cebf7_-5888 | POINT (50.797 4.358) | 6447 | 2023-02-11T06:00:00 | 0
aws_1hour.fid-4bbfb0ab_194841cebf7_-5861 | POINT (50.797 4.358) | 6447 | 2023-02-11T07:00:00 | 0
aws_1hour.fid-4bbfb0ab_194841cebf7_-584d | POINT (50.797 4.358) | 6447 | 2023-02-11T08:00:00 | 4.24
aws_1hour.fid-4bbfb0ab_194841cebf7_-5832 | POINT (50.797 4.358) | 6447 | 2023-02-11T09:00:00 | 4.27
aws_1hour.fid-4bbfb0ab_194841cebf7_-585d | POINT (50.797 4.358) | 6447 | 2023-02-11T10:00:00 | 4.3
aws_1hour.fid-4bbfb0ab_194841cebf7_-586b | POINT (50.797 4.358) | 6447 | 2023-02-11T11:00:00 | 4.33
aws_1hour.fid-4bbfb0ab_194841cebf7_-5896 | POINT (50.797 4.358) | 6447 | 2023-02-11T12:00:00 | 4.35
aws_1hour.fid-4bbfb0ab_194841cebf7_-5841 | POINT (50.797 4.358) | 6447 | 2023-02-11T13:00:00 | 4.38
aws_1hour.fid-4bbfb0ab_194841cebf7_-5858 | POINT (50.797 4.358) | 6447 | 2023-02-11T14:00:00 | 4.4
aws_1hour.fid-4bbfb0ab_194841cebf7_-5895 | POINT (50.797 4.358) | 6447 | 2023-02-11T15:00:00 | 4.4
aws_1hour.fid-4bbfb0ab_194841cebf7_-587d | POINT (50.797 4.358) | 6447 | 2023-02-11T16:00:00 | 4.41
aws_1hour.fid-4bbfb0ab_194841cebf7_-5878 | POINT (50.797 4.358) | 6447 | 2023-02-11T17:00:00 | 3.66
aws_1hour.fid-4bbfb0ab_194841cebf7_-58b8 | POINT (50.797 4.358) | 6447 | 2023-02-11T18:00:00 | 0
aws_1hour.fid-4bbfb0ab_194841cebf7_-5831 | POINT (50.797 4.358) | 6447 | 2023-02-11T19:00:00 | 0
aws_1hour.fid-4bbfb0ab_194841cebf7_-58ce | POINT (50.797 4.358) | 6447 | 2023-02-11T20:00:00 | 0
aws_1hour.fid-4bbfb0ab_194841cebf7_-58bb | POINT (50.797 4.358) | 6447 | 2023-02-11T21:00:00 | 0
aws_1hour.fid-4bbfb0ab_194841cebf7_-58a8 | POINT (50.797 4.358) | 6447 | 2023-02-11T22:00:00 | 0
aws_1hour.fid-4bbfb0ab_194841cebf7_-58a1 | POINT (50.797 4.358) | 6447 | 2023-02-11T23:00:00 | 0
aws_1hour.fid-4bbfb0ab_194841cebf7_-583a | POINT (50.797 4.358) | 6447 | 2023-02-12T00:00:00 | 0
aws_1hour.fid-4bbfb0ab_194841cebf7_-5850 | POINT (50.797 4.358) | 6447 | 2023-02-12T01:00:00 | 0
aws_1hour.fid-4bbfb0ab_194841cebf7_-58c7 | POINT (50.797 4.358) | 6447 | 2023-02-12T02:00:00 | 0
aws_1hour.fid-4bbfb0ab_194841cebf7_-5857 | POINT (50.797 4.358) | 6447 | 2023-02-12T03:00:00 | 0
aws_1hour.fid-4bbfb0ab_194841cebf7_-58ae | POINT (50.797 4.358) | 6447 | 2023-02-12T04:00:00 | 0
aws_1hour.fid-4bbfb0ab_194841cebf7_-5856 | POINT (50.797 4.358) | 6447 | 2023-02-12T05:00:00 | 0
aws_1hour.fid-4bbfb0ab_194841cebf7_-5855 | POINT (50.797 4.358) | 6447 | 2023-02-12T06:00:00 | 0
aws_1hour.fid-4bbfb0ab_194841cebf7_-5864 | POINT (50.797 4.358) | 6447 | 2023-02-12T07:00:00 | 0
aws_1hour.fid-4bbfb0ab_194841cebf7_-5894 | POINT (50.797 4.358) | 6447 | 2023-02-12T08:00:00 | 4.38
aws_1hour.fid-4bbfb0ab_194841cebf7_-5863 | POINT (50.797 4.358) | 6447 | 2023-02-12T09:00:00 | 4.42
aws_1hour.fid-4bbfb0ab_194841cebf7_-589f | POINT (50.797 4.358) | 6447 | 2023-02-12T10:00:00 | 4.47
aws_1hour.fid-4bbfb0ab_194841cebf7_-5884 | POINT (50.797 4.358) | 6447 | 2023-02-12T11:00:00 | 4.51
aws_1hour.fid-4bbfb0ab_194841cebf7_-58d3 | POINT (50.797 4.358) | 6447 | 2023-02-12T12:00:00 | 4.54
aws_1hour.fid-4bbfb0ab_194841cebf7_-58c6 | POINT (50.797 4.358) | 6447 | 2023-02-12T13:00:00 | 4.57
aws_1hour.fid-4bbfb0ab_194841cebf7_-5877 | POINT (50.797 4.358) | 6447 | 2023-02-12T14:00:00 | 4.55
aws_1hour.fid-4bbfb0ab_194841cebf7_-5846 | POINT (50.797 4.358) | 6447 | 2023-02-12T15:00:00 | 4.53
aws_1hour.fid-4bbfb0ab_194841cebf7_-5843 | POINT (50.797 4.358) | 6447 | 2023-02-12T16:00:00 | 4.51
aws_1hour.fid-4bbfb0ab_194841cebf7_-5880 | POINT (50.797 4.358) | 6447 | 2023-02-12T17:00:00 | 3.73
aws_1hour.fid-4bbfb0ab_194841cebf7_-58c5 | POINT (50.797 4.358) | 6447 | 2023-02-12T18:00:00 | 0
aws_1hour.fid-4bbfb0ab_194841cebf7_-58a5 | POINT (50.797 4.358) | 6447 | 2023-02-12T19:00:00 | 0
aws_1hour.fid-4bbfb0ab_194841cebf7_-589d | POINT (50.797 4.358) | 6447 | 2023-02-12T20:00:00 | 0
aws_1hour.fid-4bbfb0ab_194841cebf7_-586f | POINT (50.797 4.358) | 6447 | 2023-02-12T21:00:00 | 0
aws_1hour.fid-4bbfb0ab_194841cebf7_-5833 | POINT (50.797 4.358) | 6447 | 2023-02-12T22:00:00 | 0
aws_1hour.fid-4bbfb0ab_194841cebf7_-5836 | POINT (50.797 4.358) | 6447 | 2023-02-12T23:00:00 | 0
aws_1hour.fid-4bbfb0ab_194841cebf7_-588c | POINT (50.797 4.358) | 6447 | 2023-02-13T00:00:00 | 0
aws_1hour.fid-4bbfb0ab_194841cebf7_-58b7 | POINT (50.797 4.358) | 6447 | 2023-02-13T01:00:00 | 0
aws_1hour.fid-4bbfb0ab_194841cebf7_-584c | POINT (50.797 4.358) | 6447 | 2023-02-13T02:00:00 | 0
aws_1hour.fid-4bbfb0ab_194841cebf7_-58cd | POINT (50.797 4.358) | 6447 | 2023-02-13T03:00:00 | 0
aws_1hour.fid-4bbfb0ab_194841cebf7_-585b | POINT (50.797 4.358) | 6447 | 2023-02-13T04:00:00 | 0
aws_1hour.fid-4bbfb0ab_194841cebf7_-58c2 | POINT (50.797 4.358) | 6447 | 2023-02-13T05:00:00 | 0
aws_1hour.fid-4bbfb0ab_194841cebf7_-589c | POINT (50.797 4.358) | 6447 | 2023-02-13T06:00:00 | 0
aws_1hour.fid-4bbfb0ab_194841cebf7_-58a7 | POINT (50.797 4.358) | 6447 | 2023-02-13T07:00:00 | 0
aws_1hour.fid-4bbfb0ab_194841cebf7_-58b4 | POINT (50.797 4.358) | 6447 | 2023-02-13T08:00:00 | 13.58
aws_1hour.fid-4bbfb0ab_194841cebf7_-584f | POINT (50.797 4.358) | 6447 | 2023-02-13T09:00:00 | 540.39
aws_1hour.fid-4bbfb0ab_194841cebf7_-592a | POINT (50.797 4.358) | 6447 | 2023-02-13T10:00:00 | 759.62
aws_1hour.fid-4bbfb0ab_194841cebf7_-58ed | POINT (50.797 4.358) | 6447 | 2023-02-13T11:00:00 | 789.28
aws_1hour.fid-4bbfb0ab_194841cebf7_-5946 | POINT (50.797 4.358) | 6447 | 2023-02-13T12:00:00 | 764.39
aws_1hour.fid-4bbfb0ab_194841cebf7_-590f | POINT (50.797 4.358) | 6447 | 2023-02-13T13:00:00 | 753.34
aws_1hour.fid-4bbfb0ab_194841cebf7_-5913 | POINT (50.797 4.358) | 6447 | 2023-02-13T14:00:00 | 758.19
aws_1hour.fid-4bbfb0ab_194841cebf7_-5926 | POINT (50.797 4.358) | 6447 | 2023-02-13T15:00:00 | 565.19
aws_1hour.fid-4bbfb0ab_194841cebf7_-5953 | POINT (50.797 4.358) | 6447 | 2023-02-13T16:00:00 | 86.68
aws_1hour.fid-4bbfb0ab_194841cebf7_-5923 | POINT (50.797 4.358) | 6447 | 2023-02-13T17:00:00 | 7.03
aws_1hour.fid-4bbfb0ab_194841cebf7_-590a | POINT (50.797 4.358) | 6447 | 2023-02-13T18:00:00 | 0
aws_1hour.fid-4bbfb0ab_194841cebf7_-5925 | POINT (50.797 4.358) | 6447 | 2023-02-13T19:00:00 | 0
aws_1hour.fid-4bbfb0ab_194841cebf7_-58fd | POINT (50.797 4.358) | 6447 | 2023-02-13T20:00:00 | 0
aws_1hour.fid-4bbfb0ab_194841cebf7_-58e4 | POINT (50.797 4.358) | 6447 | 2023-02-13T21:00:00 | 0
aws_1hour.fid-4bbfb0ab_194841cebf7_-5945 | POINT (50.797 4.358) | 6447 | 2023-02-13T22:00:00 | 0
aws_1hour.fid-4bbfb0ab_194841cebf7_-5912 | POINT (50.797 4.358) | 6447 | 2023-02-13T23:00:00 | 0
aws_1hour.fid-4bbfb0ab_194841cebf7_-5942 | POINT (50.797 4.358) | 6447 | 2023-02-14T00:00:00 | 0
aws_1hour.fid-4bbfb0ab_194841cebf7_-5957 | POINT (50.797 4.358) | 6447 | 2023-02-14T01:00:00 | 0
aws_1hour.fid-4bbfb0ab_194841cebf7_-5936 | POINT (50.797 4.358) | 6447 | 2023-02-14T02:00:00 | 0
aws_1hour.fid-4bbfb0ab_194841cebf7_-58dc | POINT (50.797 4.358) | 6447 | 2023-02-14T03:00:00 | 0
aws_1hour.fid-4bbfb0ab_194841cebf7_-58e8 | POINT (50.797 4.358) | 6447 | 2023-02-14T04:00:00 | 0
aws_1hour.fid-4bbfb0ab_194841cebf7_-58df | POINT (50.797 4.358) | 6447 | 2023-02-14T05:00:00 | 0
aws_1hour.fid-4bbfb0ab_194841cebf7_-5980 | POINT (50.797 4.358) | 6447 | 2023-02-14T06:00:00 | 0
aws_1hour.fid-4bbfb0ab_194841cebf7_-590e | POINT (50.797 4.358) | 6447 | 2023-02-14T07:00:00 | 0
aws_1hour.fid-4bbfb0ab_194841cebf7_-58e7 | POINT (50.797 4.358) | 6447 | 2023-02-14T08:00:00 | 16.35
aws_1hour.fid-4bbfb0ab_194841cebf7_-5972 | POINT (50.797 4.358) | 6447 | 2023-02-14T09:00:00 | 520.08
aws_1hour.fid-4bbfb0ab_194841cebf7_-596b | POINT (50.797 4.358) | 6447 | 2023-02-14T10:00:00 | 728.26
aws_1hour.fid-4bbfb0ab_194841cebf7_-595a | POINT (50.797 4.358) | 6447 | 2023-02-14T11:00:00 | 758.44
aws_1hour.fid-4bbfb0ab_194841cebf7_-58fc | POINT (50.797 4.358) | 6447 | 2023-02-14T12:00:00 | 731.88
aws_1hour.fid-4bbfb0ab_194841cebf7_-5933 | POINT (50.797 4.358) | 6447 | 2023-02-14T13:00:00 | 712.25
aws_1hour.fid-4bbfb0ab_194841cebf7_-593c | POINT (50.797 4.358) | 6447 | 2023-02-14T14:00:00 | 706.07
aws_1hour.fid-4bbfb0ab_194841cebf7_-5979 | POINT (50.797 4.358) | 6447 | 2023-02-14T15:00:00 | 539.89
aws_1hour.fid-4bbfb0ab_194841cebf7_-5963 | POINT (50.797 4.358) | 6447 | 2023-02-14T16:00:00 | 109.6
aws_1hour.fid-4bbfb0ab_194841cebf7_-5966 | POINT (50.797 4.358) | 6447 | 2023-02-14T17:00:00 | 10.86
aws_1hour.fid-4bbfb0ab_194841cebf7_-594b | POINT (50.797 4.358) | 6447 | 2023-02-14T18:00:00 | 0
aws_1hour.fid-4bbfb0ab_194841cebf7_-5974 | POINT (50.797 4.358) | 6447 | 2023-02-14T19:00:00 | 0
aws_1hour.fid-4bbfb0ab_194841cebf7_-5962 | POINT (50.797 4.358) | 6447 | 2023-02-14T20:00:00 | 0
aws_1hour.fid-4bbfb0ab_194841cebf7_-594a | POINT (50.797 4.358) | 6447 | 2023-02-14T21:00:00 | 0
aws_1hour.fid-4bbfb0ab_194841cebf7_-5915 | POINT (50.797 4.358) | 6447 | 2023-02-14T22:00:00 | 0
aws_1hour.fid-4bbfb0ab_194841cebf7_-5919 | POINT (50.797 4.358) | 6447 | 2023-02-14T23:00:00 | 0
aws_1hour.fid-4bbfb0ab_194841cebf7_-597f | POINT (50.797 4.358) | 6447 | 2023-02-15T00:00:00 | 0
aws_1hour.fid-4bbfb0ab_194841cebf7_-597e | POINT (50.797 4.358) | 6447 | 2023-02-15T01:00:00 | 0
aws_1hour.fid-4bbfb0ab_194841cebf7_-58f9 | POINT (50.797 4.358) | 6447 | 2023-02-15T02:00:00 | 0
aws_1hour.fid-4bbfb0ab_194841cebf7_-5971 | POINT (50.797 4.358) | 6447 | 2023-02-15T03:00:00 | 0
aws_1hour.fid-4bbfb0ab_194841cebf7_-5961 | POINT (50.797 4.358) | 6447 | 2023-02-15T04:00:00 | 0
aws_1hour.fid-4bbfb0ab_194841cebf7_-590d | POINT (50.797 4.358) | 6447 | 2023-02-15T05:00:00 | 0
aws_1hour.fid-4bbfb0ab_194841cebf7_-5901 | POINT (50.797 4.358) | 6447 | 2023-02-15T06:00:00 | 0
aws_1hour.fid-4bbfb0ab_194841cebf7_-58eb | POINT (50.797 4.358) | 6447 | 2023-02-15T07:00:00 | 0.82
aws_1hour.fid-4bbfb0ab_194841cebf7_-592e | POINT (50.797 4.358) | 6447 | 2023-02-15T08:00:00 | 30.24
aws_1hour.fid-4bbfb0ab_194841cebf7_-5960 | POINT (50.797 4.358) | 6447 | 2023-02-15T09:00:00 | 398.98
aws_1hour.fid-4bbfb0ab_194841cebf7_-58e6 | POINT (50.797 4.358) | 6447 | 2023-02-15T10:00:00 | 502.29
aws_1hour.fid-4bbfb0ab_194841cebf7_-595c | POINT (50.797 4.358) | 6447 | 2023-02-15T11:00:00 | 537.54
aws_1hour.fid-4bbfb0ab_194841cebf7_-5907 | POINT (50.797 4.358) | 6447 | 2023-02-15T12:00:00 | 294.51
aws_1hour.fid-4bbfb0ab_194841cebf7_-58f3 | POINT (50.797 4.358) | 6447 | 2023-02-15T13:00:00 | 275.73
aws_1hour.fid-4bbfb0ab_194841cebf7_-5900 | POINT (50.797 4.358) | 6447 | 2023-02-15T14:00:00 | 394.73
aws_1hour.fid-4bbfb0ab_194841cebf7_-5944 | POINT (50.797 4.358) | 6447 | 2023-02-15T15:00:00 | 213
aws_1hour.fid-4bbfb0ab_194841cebf7_-593b | POINT (50.797 4.358) | 6447 | 2023-02-15T16:00:00 | 81.49
aws_1hour.fid-4bbfb0ab_194841cebf7_-592d | POINT (50.797 4.358) | 6447 | 2023-02-15T17:00:00 | 11.33
aws_1hour.fid-4bbfb0ab_194841cebf7_-58fb | POINT (50.797 4.358) | 6447 | 2023-02-15T18:00:00 | 0
aws_1hour.fid-4bbfb0ab_194841cebf7_-5973 | POINT (50.797 4.358) | 6447 | 2023-02-15T19:00:00 | 0
aws_1hour.fid-4bbfb0ab_194841cebf7_-591d | POINT (50.797 4.358) | 6447 | 2023-02-15T20:00:00 | 0
aws_1hour.fid-4bbfb0ab_194841cebf7_-58ea | POINT (50.797 4.358) | 6447 | 2023-02-15T21:00:00 | 0
aws_1hour.fid-4bbfb0ab_194841cebf7_-5965 | POINT (50.797 4.358) | 6447 | 2023-02-15T22:00:00 | 0
aws_1hour.fid-4bbfb0ab_194841cebf7_-58ec | POINT (50.797 4.358) | 6447 | 2023-02-15T23:00:00 | 0
aws_1hour.fid-4bbfb0ab_194841cebf7_-5914 | POINT (50.797 4.358) | 6447 | 2023-02-16T00:00:00 | 0
aws_1hour.fid-4bbfb0ab_194841cebf7_-591c | POINT (50.797 4.358) | 6447 | 2023-02-16T01:00:00 | 0
aws_1hour.fid-4bbfb0ab_194841cebf7_-58db | POINT (50.797 4.358) | 6447 | 2023-02-16T02:00:00 | 0
aws_1hour.fid-4bbfb0ab_194841cebf7_-592c | POINT (50.797 4.358) | 6447 | 2023-02-16T03:00:00 | 0
aws_1hour.fid-4bbfb0ab_194841cebf7_-5935 | POINT (50.797 4.358) | 6447 | 2023-02-16T04:00:00 | 0
aws_1hour.fid-4bbfb0ab_194841cebf7_-5932 | POINT (50.797 4.358) | 6447 | 2023-02-16T05:00:00 | 0
aws_1hour.fid-4bbfb0ab_194841cebf7_-5927 | POINT (50.797 4.358) | 6447 | 2023-02-16T06:00:00 | 0
aws_1hour.fid-4bbfb0ab_194841cebf7_-5906 | POINT (50.797 4.358) | 6447 | 2023-02-16T07:00:00 | 0.69
aws_1hour.fid-4bbfb0ab_194841cebf7_-5952 | POINT (50.797 4.358) | 6447 | 2023-02-16T08:00:00 | 4.13
aws_1hour.fid-4bbfb0ab_194841cebf7_-596e | POINT (50.797 4.358) | 6447 | 2023-02-16T09:00:00 | 4.19
aws_1hour.fid-4bbfb0ab_194841cebf7_-5939 | POINT (50.797 4.358) | 6447 | 2023-02-16T10:00:00 | 4.17
aws_1hour.fid-4bbfb0ab_194841cebf7_-58fa | POINT (50.797 4.358) | 6447 | 2023-02-16T11:00:00 | 27.36
aws_1hour.fid-4bbfb0ab_194841cebf7_-58f8 | POINT (50.797 4.358) | 6447 | 2023-02-16T12:00:00 | 136.99
aws_1hour.fid-4bbfb0ab_194841cebf7_-58da | POINT (50.797 4.358) | 6447 | 2023-02-16T13:00:00 | 266.1
aws_1hour.fid-4bbfb0ab_194841cebf7_-5911 | POINT (50.797 4.358) | 6447 | 2023-02-16T14:00:00 | 265.59
aws_1hour.fid-4bbfb0ab_194841cebf7_-5978 | POINT (50.797 4.358) | 6447 | 2023-02-16T15:00:00 | 40.56
aws_1hour.fid-4bbfb0ab_194841cebf7_-58f2 | POINT (50.797 4.358) | 6447 | 2023-02-16T16:00:00 | 4.28
aws_1hour.fid-4bbfb0ab_194841cebf7_-5943 | POINT (50.797 4.358) | 6447 | 2023-02-16T17:00:00 | 4.23
aws_1hour.fid-4bbfb0ab_194841cebf7_-5934 | POINT (50.797 4.358) | 6447 | 2023-02-16T18:00:00 | 0
aws_1hour.fid-4bbfb0ab_194841cebf7_-5970 | POINT (50.797 4.358) | 6447 | 2023-02-16T19:00:00 | 0
aws_1hour.fid-4bbfb0ab_194841cebf7_-58e2 | POINT (50.797 4.358) | 6447 | 2023-02-16T20:00:00 | 0
aws_1hour.fid-4bbfb0ab_194841cebf7_-5959 | POINT (50.797 4.358) | 6447 | 2023-02-16T21:00:00 | 0
aws_1hour.fid-4bbfb0ab_194841cebf7_-5937 | POINT (50.797 4.358) | 6447 | 2023-02-16T22:00:00 | 0
aws_1hour.fid-4bbfb0ab_194841cebf7_-5918 | POINT (50.797 4.358) | 6447 | 2023-02-16T23:00:00 | 0
aws_1hour.fid-4bbfb0ab_194841cebf7_-5951 | POINT (50.797 4.358) | 6447 | 2023-02-17T00:00:00 | 0
aws_1hour.fid-4bbfb0ab_194841cebf7_-5958 | POINT (50.797 4.358) | 6447 | 2023-02-17T01:00:00 | 0
aws_1hour.fid-4bbfb0ab_194841cebf7_-5977 | POINT (50.797 4.358) | 6447 | 2023-02-17T02:00:00 | 0
aws_1hour.fid-4bbfb0ab_194841cebf7_-592b | POINT (50.797 4.358) | 6447 | 2023-02-17T03:00:00 | 0
aws_1hour.fid-4bbfb0ab_194841cebf7_-597d | POINT (50.797 4.358) | 6447 | 2023-02-17T04:00:00 | 0
aws_1hour.fid-4bbfb0ab_194841cebf7_-5968 | POINT (50.797 4.358) | 6447 | 2023-02-17T05:00:00 | 0
aws_1hour.fid-4bbfb0ab_194841cebf7_-595f | POINT (50.797 4.358) | 6447 | 2023-02-17T06:00:00 | 0
aws_1hour.fid-4bbfb0ab_194841cebf7_-5917 | POINT (50.797 4.358) | 6447 | 2023-02-17T07:00:00 | 0.72
aws_1hour.fid-4bbfb0ab_194841cebf7_-596d | POINT (50.797 4.358) | 6447 | 2023-02-17T08:00:00 | 4.34
aws_1hour.fid-4bbfb0ab_194841cebf7_-5949 | POINT (50.797 4.358) | 6447 | 2023-02-17T09:00:00 | 4.51
aws_1hour.fid-4bbfb0ab_194841cebf7_-5948 | POINT (50.797 4.358) | 6447 | 2023-02-17T10:00:00 | 12.08
aws_1hour.fid-4bbfb0ab_194841cebf7_-5947 | POINT (50.797 4.358) | 6447 | 2023-02-17T11:00:00 | 20.36
aws_1hour.fid-4bbfb0ab_194841cebf7_-5909 | POINT (50.797 4.358) | 6447 | 2023-02-17T12:00:00 | 28.11
aws_1hour.fid-4bbfb0ab_194841cebf7_-5967 | POINT (50.797 4.358) | 6447 | 2023-02-17T13:00:00 | 39.11
aws_1hour.fid-4bbfb0ab_194841cebf7_-5924 | POINT (50.797 4.358) | 6447 | 2023-02-17T14:00:00 | 4.63
aws_1hour.fid-4bbfb0ab_194841cebf7_-595e | POINT (50.797 4.358) | 6447 | 2023-02-17T15:00:00 | 4.5
aws_1hour.fid-4bbfb0ab_194841cebf7_-58e1 | POINT (50.797 4.358) | 6447 | 2023-02-17T16:00:00 | 4.44
aws_1hour.fid-4bbfb0ab_194841cebf7_-5910 | POINT (50.797 4.358) | 6447 | 2023-02-17T17:00:00 | 4.42
aws_1hour.fid-4bbfb0ab_194841cebf7_-591b | POINT (50.797 4.358) | 6447 | 2023-02-17T18:00:00 | 0
aws_1hour.fid-4bbfb0ab_194841cebf7_-5920 | POINT (50.797 4.358) | 6447 | 2023-02-17T19:00:00 | 0
aws_1hour.fid-4bbfb0ab_194841cebf7_-5905 | POINT (50.797 4.358) | 6447 | 2023-02-17T20:00:00 | 0
aws_1hour.fid-4bbfb0ab_194841cebf7_-595d | POINT (50.797 4.358) | 6447 | 2023-02-17T21:00:00 | 0
aws_1hour.fid-4bbfb0ab_194841cebf7_-58f1 | POINT (50.797 4.358) | 6447 | 2023-02-17T22:00:00 | 0
aws_1hour.fid-4bbfb0ab_194841cebf7_-5950 | POINT (50.797 4.358) | 6447 | 2023-02-17T23:00:00 | 0
aws_1hour.fid-4bbfb0ab_194841cebf7_-594f | POINT (50.797 4.358) | 6447 | 2023-02-18T00:00:00 | 0
aws_1hour.fid-4bbfb0ab_194841cebf7_-5916 | POINT (50.797 4.358) | 6447 | 2023-02-18T01:00:00 | 0
aws_1hour.fid-4bbfb0ab_194841cebf7_-58f0 | POINT (50.797 4.358) | 6447 | 2023-02-18T02:00:00 | 0
aws_1hour.fid-4bbfb0ab_194841cebf7_-5938 | POINT (50.797 4.358) | 6447 | 2023-02-18T03:00:00 | 0
aws_1hour.fid-4bbfb0ab_194841cebf7_-58ff | POINT (50.797 4.358) | 6447 | 2023-02-18T04:00:00 | 0
aws_1hour.fid-4bbfb0ab_194841cebf7_-58e9 | POINT (50.797 4.358) | 6447 | 2023-02-18T05:00:00 | 0
aws_1hour.fid-4bbfb0ab_194841cebf7_-593a | POINT (50.797 4.358) | 6447 | 2023-02-18T06:00:00 | 0
aws_1hour.fid-4bbfb0ab_194841cebf7_-597c | POINT (50.797 4.358) | 6447 | 2023-02-18T07:00:00 | 0.74
aws_1hour.fid-4bbfb0ab_194841cebf7_-5931 | POINT (50.797 4.358) | 6447 | 2023-02-18T08:00:00 | 4.46
aws_1hour.fid-4bbfb0ab_194841cebf7_-594e | POINT (50.797 4.358) | 6447 | 2023-02-18T09:00:00 | 4.51
aws_1hour.fid-4bbfb0ab_194841cebf7_-5922 | POINT (50.797 4.358) | 6447 | 2023-02-18T10:00:00 | 4.55
aws_1hour.fid-4bbfb0ab_194841cebf7_-591a | POINT (50.797 4.358) | 6447 | 2023-02-18T11:00:00 | 4.57
aws_1hour.fid-4bbfb0ab_194841cebf7_-5975 | POINT (50.797 4.358) | 6447 | 2023-02-18T12:00:00 | 4.59
aws_1hour.fid-4bbfb0ab_194841cebf7_-5921 | POINT (50.797 4.358) | 6447 | 2023-02-18T13:00:00 | 4.57
aws_1hour.fid-4bbfb0ab_194841cebf7_-58e5 | POINT (50.797 4.358) | 6447 | 2023-02-18T14:00:00 | 3.96
aws_1hour.fid-4bbfb0ab_194841cebf7_-5929 | POINT (50.797 4.358) | 6447 | 2023-02-18T15:00:00 | 4.06
aws_1hour.fid-4bbfb0ab_194841cebf7_-597b | POINT (50.797 4.358) | 6447 | 2023-02-18T16:00:00 | 4.54
aws_1hour.fid-4bbfb0ab_194841cebf7_-58f7 | POINT (50.797 4.358) | 6447 | 2023-02-18T17:00:00 | 4.56
aws_1hour.fid-4bbfb0ab_194841cebf7_-5904 | POINT (50.797 4.358) | 6447 | 2023-02-18T18:00:00 | 0
aws_1hour.fid-4bbfb0ab_194841cebf7_-58fe | POINT (50.797 4.358) | 6447 | 2023-02-18T19:00:00 | 0
aws_1hour.fid-4bbfb0ab_194841cebf7_-593d | POINT (50.797 4.358) | 6447 | 2023-02-18T20:00:00 | 0
aws_1hour.fid-4bbfb0ab_194841cebf7_-5928 | POINT (50.797 4.358) | 6447 | 2023-02-18T21:00:00 | 0
aws_1hour.fid-4bbfb0ab_194841cebf7_-58ef | POINT (50.797 4.358) | 6447 | 2023-02-18T22:00:00 | 0
aws_1hour.fid-4bbfb0ab_194841cebf7_-5964 | POINT (50.797 4.358) | 6447 | 2023-02-18T23:00:00 | 0
aws_1hour.fid-4bbfb0ab_194841cebf7_-596f | POINT (50.797 4.358) | 6447 | 2023-02-19T00:00:00 | 0
aws_1hour.fid-4bbfb0ab_194841cebf7_-58de | POINT (50.797 4.358) | 6447 | 2023-02-19T01:00:00 | 0
aws_1hour.fid-4bbfb0ab_194841cebf7_-5956 | POINT (50.797 4.358) | 6447 | 2023-02-19T02:00:00 | 0
aws_1hour.fid-4bbfb0ab_194841cebf7_-58e3 | POINT (50.797 4.358) | 6447 | 2023-02-19T03:00:00 | 0
aws_1hour.fid-4bbfb0ab_194841cebf7_-594d | POINT (50.797 4.358) | 6447 | 2023-02-19T04:00:00 | 0
aws_1hour.fid-4bbfb0ab_194841cebf7_-58f4 | POINT (50.797 4.358) | 6447 | 2023-02-19T05:00:00 | 0
aws_1hour.fid-4bbfb0ab_194841cebf7_-591f | POINT (50.797 4.358) | 6447 | 2023-02-19T06:00:00 | 0
aws_1hour.fid-4bbfb0ab_194841cebf7_-58d9 | POINT (50.797 4.358) | 6447 | 2023-02-19T07:00:00 | 0.77
aws_1hour.fid-4bbfb0ab_194841cebf7_-5941 | POINT (50.797 4.358) | 6447 | 2023-02-19T08:00:00 | 5.58
aws_1hour.fid-4bbfb0ab_194841cebf7_-590c | POINT (50.797 4.358) | 6447 | 2023-02-19T09:00:00 | 10.44
aws_1hour.fid-4bbfb0ab_194841cebf7_-5955 | POINT (50.797 4.358) | 6447 | 2023-02-19T10:00:00 | 4.73
aws_1hour.fid-4bbfb0ab_194841cebf7_-596a | POINT (50.797 4.358) | 6447 | 2023-02-19T11:00:00 | 4.7
aws_1hour.fid-4bbfb0ab_194841cebf7_-5903 | POINT (50.797 4.358) | 6447 | 2023-02-19T12:00:00 | 5.13
aws_1hour.fid-4bbfb0ab_194841cebf7_-58e0 | POINT (50.797 4.358) | 6447 | 2023-02-19T13:00:00 | 4.72
aws_1hour.fid-4bbfb0ab_194841cebf7_-590b | POINT (50.797 4.358) | 6447 | 2023-02-19T14:00:00 | 4.67
aws_1hour.fid-4bbfb0ab_194841cebf7_-595b | POINT (50.797 4.358) | 6447 | 2023-02-19T15:00:00 | 4.65
aws_1hour.fid-4bbfb0ab_194841cebf7_-5976 | POINT (50.797 4.358) | 6447 | 2023-02-19T16:00:00 | 4.62
aws_1hour.fid-4bbfb0ab_194841cebf7_-5930 | POINT (50.797 4.358) | 6447 | 2023-02-19T17:00:00 | 4.65
aws_1hour.fid-4bbfb0ab_194841cebf7_-5954 | POINT (50.797 4.358) | 6447 | 2023-02-19T18:00:00 | 0.76
aws_1hour.fid-4bbfb0ab_194841cebf7_-594c | POINT (50.797 4.358) | 6447 | 2023-02-19T19:00:00 | 0
aws_1hour.fid-4bbfb0ab_194841cebf7_-5940 | POINT (50.797 4.358) | 6447 | 2023-02-19T20:00:00 | 0
aws_1hour.fid-4bbfb0ab_194841cebf7_-58f6 | POINT (50.797 4.358) | 6447 | 2023-02-19T21:00:00 | 0
aws_1hour.fid-4bbfb0ab_194841cebf7_-592f | POINT (50.797 4.358) | 6447 | 2023-02-19T22:00:00 | 0
aws_1hour.fid-4bbfb0ab_194841cebf7_-597a | POINT (50.797 4.358) | 6447 | 2023-02-19T23:00:00 | 0
aws_1hour.fid-4bbfb0ab_194841cebf7_-593f | POINT (50.797 4.358) | 6447 | 2023-02-20T00:00:00 | 0
aws_1hour.fid-4bbfb0ab_194841cebf7_-58ee | POINT (50.797 4.358) | 6447 | 2023-02-20T01:00:00 | 0
aws_1hour.fid-4bbfb0ab_194841cebf7_-596c | POINT (50.797 4.358) | 6447 | 2023-02-20T02:00:00 | 0
aws_1hour.fid-4bbfb0ab_194841cebf7_-593e | POINT (50.797 4.358) | 6447 | 2023-02-20T03:00:00 | 0
aws_1hour.fid-4bbfb0ab_194841cebf7_-5902 | POINT (50.797 4.358) | 6447 | 2023-02-20T04:00:00 | 0
aws_1hour.fid-4bbfb0ab_194841cebf7_-5969 | POINT (50.797 4.358) | 6447 | 2023-02-20T05:00:00 | 0
aws_1hour.fid-4bbfb0ab_194841cebf7_-591e | POINT (50.797 4.358) | 6447 | 2023-02-20T06:00:00 | 0
aws_1hour.fid-4bbfb0ab_194841cebf7_-58f5 | POINT (50.797 4.358) | 6447 | 2023-02-20T07:00:00 | 0.75
aws_1hour.fid-4bbfb0ab_194841cebf7_-5908 | POINT (50.797 4.358) | 6447 | 2023-02-20T08:00:00 | 4.5
aws_1hour.fid-4bbfb0ab_194841cebf7_-58dd | POINT (50.797 4.358) | 6447 | 2023-02-20T09:00:00 | 4.52
aws_1hour.fid-4bbfb0ab_194841cebf7_-5985 | POINT (50.797 4.358) | 6447 | 2023-02-20T10:00:00 | 4.55
aws_1hour.fid-4bbfb0ab_194841cebf7_-5989 | POINT (50.797 4.358) | 6447 | 2023-02-20T11:00:00 | 4.56
aws_1hour.fid-4bbfb0ab_194841cebf7_-599b | POINT (50.797 4.358) | 6447 | 2023-02-20T12:00:00 | 4.58
aws_1hour.fid-4bbfb0ab_194841cebf7_-59aa | POINT (50.797 4.358) | 6447 | 2023-02-20T13:00:00 | 4.6
aws_1hour.fid-4bbfb0ab_194841cebf7_-59d0 | POINT (50.797 4.358) | 6447 | 2023-02-20T14:00:00 | 4.62
aws_1hour.fid-4bbfb0ab_194841cebf7_-59e5 | POINT (50.797 4.358) | 6447 | 2023-02-20T15:00:00 | 4.59
aws_1hour.fid-4bbfb0ab_194841cebf7_-598c | POINT (50.797 4.358) | 6447 | 2023-02-20T16:00:00 | 4.6
aws_1hour.fid-4bbfb0ab_194841cebf7_-59c6 | POINT (50.797 4.358) | 6447 | 2023-02-20T17:00:00 | 4.58
aws_1hour.fid-4bbfb0ab_194841cebf7_-59b7 | POINT (50.797 4.358) | 6447 | 2023-02-20T18:00:00 | 0.76
aws_1hour.fid-4bbfb0ab_194841cebf7_-59be | POINT (50.797 4.358) | 6447 | 2023-02-20T19:00:00 | 0
aws_1hour.fid-4bbfb0ab_194841cebf7_-59fa | POINT (50.797 4.358) | 6447 | 2023-02-20T20:00:00 | 0
aws_1hour.fid-4bbfb0ab_194841cebf7_-59eb | POINT (50.797 4.358) | 6447 | 2023-02-20T21:00:00 | 0
aws_1hour.fid-4bbfb0ab_194841cebf7_-5a0d | POINT (50.797 4.358) | 6447 | 2023-02-20T22:00:00 | 0
aws_1hour.fid-4bbfb0ab_194841cebf7_-59e8 | POINT (50.797 4.358) | 6447 | 2023-02-20T23:00:00 | 0
aws_1hour.fid-4bbfb0ab_194841cebf7_-5a1d | POINT (50.797 4.358) | 6447 | 2023-02-21T00:00:00 | 0
aws_1hour.fid-4bbfb0ab_194841cebf7_-59b1 | POINT (50.797 4.358) | 6447 | 2023-02-21T01:00:00 | 0
aws_1hour.fid-4bbfb0ab_194841cebf7_-59f7 | POINT (50.797 4.358) | 6447 | 2023-02-21T02:00:00 | 0
aws_1hour.fid-4bbfb0ab_194841cebf7_-5a0c | POINT (50.797 4.358) | 6447 | 2023-02-21T03:00:00 | 0
aws_1hour.fid-4bbfb0ab_194841cebf7_-59cf | POINT (50.797 4.358) | 6447 | 2023-02-21T04:00:00 | 0
aws_1hour.fid-4bbfb0ab_194841cebf7_-59c1 | POINT (50.797 4.358) | 6447 | 2023-02-21T05:00:00 | 0
aws_1hour.fid-4bbfb0ab_194841cebf7_-59ca | POINT (50.797 4.358) | 6447 | 2023-02-21T06:00:00 | 0
aws_1hour.fid-4bbfb0ab_194841cebf7_-59a6 | POINT (50.797 4.358) | 6447 | 2023-02-21T07:00:00 | 1.49
aws_1hour.fid-4bbfb0ab_194841cebf7_-598f | POINT (50.797 4.358) | 6447 | 2023-02-21T08:00:00 | 4.47
aws_1hour.fid-4bbfb0ab_194841cebf7_-5983 | POINT (50.797 4.358) | 6447 | 2023-02-21T09:00:00 | 4.49
aws_1hour.fid-4bbfb0ab_194841cebf7_-59c2 | POINT (50.797 4.358) | 6447 | 2023-02-21T10:00:00 | 4.55
aws_1hour.fid-4bbfb0ab_194841cebf7_-5a11 | POINT (50.797 4.358) | 6447 | 2023-02-21T11:00:00 | 4.56
aws_1hour.fid-4bbfb0ab_194841cebf7_-59f6 | POINT (50.797 4.358) | 6447 | 2023-02-21T12:00:00 | 4.61
aws_1hour.fid-4bbfb0ab_194841cebf7_-59b4 | POINT (50.797 4.358) | 6447 | 2023-02-21T13:00:00 | 4.63
aws_1hour.fid-4bbfb0ab_194841cebf7_-5982 | POINT (50.797 4.358) | 6447 | 2023-02-21T14:00:00 | 4.65
aws_1hour.fid-4bbfb0ab_194841cebf7_-59f1 | POINT (50.797 4.358) | 6447 | 2023-02-21T15:00:00 | 4.64
aws_1hour.fid-4bbfb0ab_194841cebf7_-5a10 | POINT (50.797 4.358) | 6447 | 2023-02-21T16:00:00 | 4.61
aws_1hour.fid-4bbfb0ab_194841cebf7_-59d4 | POINT (50.797 4.358) | 6447 | 2023-02-21T17:00:00 | 6.17
aws_1hour.fid-4bbfb0ab_194841cebf7_-59e4 | POINT (50.797 4.358) | 6447 | 2023-02-21T18:00:00 | 0.75
aws_1hour.fid-4bbfb0ab_194841cebf7_-59de | POINT (50.797 4.358) | 6447 | 2023-02-21T19:00:00 | 0
aws_1hour.fid-4bbfb0ab_194841cebf7_-599a | POINT (50.797 4.358) | 6447 | 2023-02-21T20:00:00 | 0
aws_1hour.fid-4bbfb0ab_194841cebf7_-5995 | POINT (50.797 4.358) | 6447 | 2023-02-21T21:00:00 | 0
aws_1hour.fid-4bbfb0ab_194841cebf7_-59c5 | POINT (50.797 4.358) | 6447 | 2023-02-21T22:00:00 | 0
aws_1hour.fid-4bbfb0ab_194841cebf7_-59c0 | POINT (50.797 4.358) | 6447 | 2023-02-21T23:00:00 | 0
aws_1hour.fid-4bbfb0ab_194841cebf7_-5994 | POINT (50.797 4.358) | 6447 | 2023-02-22T00:00:00 | 0
aws_1hour.fid-4bbfb0ab_194841cebf7_-59f0 | POINT (50.797 4.358) | 6447 | 2023-02-22T01:00:00 | 0
aws_1hour.fid-4bbfb0ab_194841cebf7_-5a08 | POINT (50.797 4.358) | 6447 | 2023-02-22T02:00:00 | 0
aws_1hour.fid-4bbfb0ab_194841cebf7_-59bd | POINT (50.797 4.358) | 6447 | 2023-02-22T03:00:00 | 0
aws_1hour.fid-4bbfb0ab_194841cebf7_-5a0f | POINT (50.797 4.358) | 6447 | 2023-02-22T04:00:00 | 0
aws_1hour.fid-4bbfb0ab_194841cebf7_-59dd | POINT (50.797 4.358) | 6447 | 2023-02-22T05:00:00 | 0
aws_1hour.fid-4bbfb0ab_194841cebf7_-59ce | POINT (50.797 4.358) | 6447 | 2023-02-22T06:00:00 | 0
aws_1hour.fid-4bbfb0ab_194841cebf7_-5a28 | POINT (50.797 4.358) | 6447 | 2023-02-22T07:00:00 | 1.48
aws_1hour.fid-4bbfb0ab_194841cebf7_-59fc | POINT (50.797 4.358) | 6447 | 2023-02-22T08:00:00 | 14.37
aws_1hour.fid-4bbfb0ab_194841cebf7_-59ee | POINT (50.797 4.358) | 6447 | 2023-02-22T09:00:00 | 21.93
aws_1hour.fid-4bbfb0ab_194841cebf7_-59a5 | POINT (50.797 4.358) | 6447 | 2023-02-22T10:00:00 | 5.23
aws_1hour.fid-4bbfb0ab_194841cebf7_-59e3 | POINT (50.797 4.358) | 6447 | 2023-02-22T11:00:00 | 16.3
aws_1hour.fid-4bbfb0ab_194841cebf7_-59d3 | POINT (50.797 4.358) | 6447 | 2023-02-22T12:00:00 | 12.03
aws_1hour.fid-4bbfb0ab_194841cebf7_-59b3 | POINT (50.797 4.358) | 6447 | 2023-02-22T13:00:00 | 16.82
aws_1hour.fid-4bbfb0ab_194841cebf7_-59a4 | POINT (50.797 4.358) | 6447 | 2023-02-22T14:00:00 | 4.7
aws_1hour.fid-4bbfb0ab_194841cebf7_-59bf | POINT (50.797 4.358) | 6447 | 2023-02-22T15:00:00 | 4.68
aws_1hour.fid-4bbfb0ab_194841cebf7_-59db | POINT (50.797 4.358) | 6447 | 2023-02-22T16:00:00 | 4.66
aws_1hour.fid-4bbfb0ab_194841cebf7_-5a07 | POINT (50.797 4.358) | 6447 | 2023-02-22T17:00:00 | 4.62
aws_1hour.fid-4bbfb0ab_194841cebf7_-5a21 | POINT (50.797 4.358) | 6447 | 2023-02-22T18:00:00 | 0.77
aws_1hour.fid-4bbfb0ab_194841cebf7_-5a1c | POINT (50.797 4.358) | 6447 | 2023-02-22T19:00:00 | 0
aws_1hour.fid-4bbfb0ab_194841cebf7_-5a27 | POINT (50.797 4.358) | 6447 | 2023-02-22T20:00:00 | 0
aws_1hour.fid-4bbfb0ab_194841cebf7_-5a14 | POINT (50.797 4.358) | 6447 | 2023-02-22T21:00:00 | 0
aws_1hour.fid-4bbfb0ab_194841cebf7_-5a1b | POINT (50.797 4.358) | 6447 | 2023-02-22T22:00:00 | 0
aws_1hour.fid-4bbfb0ab_194841cebf7_-5a20 | POINT (50.797 4.358) | 6447 | 2023-02-22T23:00:00 | 0
aws_1hour.fid-4bbfb0ab_194841cebf7_-5a22 | POINT (50.797 4.358) | 6447 | 2023-02-23T00:00:00 | 0
aws_1hour.fid-4bbfb0ab_194841cebf7_-59b0 | POINT (50.797 4.358) | 6447 | 2023-02-23T01:00:00 | 0
aws_1hour.fid-4bbfb0ab_194841cebf7_-5a13 | POINT (50.797 4.358) | 6447 | 2023-02-23T02:00:00 | 0
aws_1hour.fid-4bbfb0ab_194841cebf7_-59da | POINT (50.797 4.358) | 6447 | 2023-02-23T03:00:00 | 0
aws_1hour.fid-4bbfb0ab_194841cebf7_-59e1 | POINT (50.797 4.358) | 6447 | 2023-02-23T04:00:00 | 0
aws_1hour.fid-4bbfb0ab_194841cebf7_-59ff | POINT (50.797 4.358) | 6447 | 2023-02-23T05:00:00 | 0
aws_1hour.fid-4bbfb0ab_194841cebf7_-5a0b | POINT (50.797 4.358) | 6447 | 2023-02-23T06:00:00 | 0
aws_1hour.fid-4bbfb0ab_194841cebf7_-5a05 | POINT (50.797 4.358) | 6447 | 2023-02-23T07:00:00 | 1.53
aws_1hour.fid-4bbfb0ab_194841cebf7_-59ea | POINT (50.797 4.358) | 6447 | 2023-02-23T08:00:00 | 4.55
aws_1hour.fid-4bbfb0ab_194841cebf7_-59a3 | POINT (50.797 4.358) | 6447 | 2023-02-23T09:00:00 | 4.6
aws_1hour.fid-4bbfb0ab_194841cebf7_-5a19 | POINT (50.797 4.358) | 6447 | 2023-02-23T10:00:00 | 4.66
aws_1hour.fid-4bbfb0ab_194841cebf7_-5a09 | POINT (50.797 4.358) | 6447 | 2023-02-23T11:00:00 | 7.33
aws_1hour.fid-4bbfb0ab_194841cebf7_-59ac | POINT (50.797 4.358) | 6447 | 2023-02-23T12:00:00 | 5.64
aws_1hour.fid-4bbfb0ab_194841cebf7_-59f5 | POINT (50.797 4.358) | 6447 | 2023-02-23T13:00:00 | 4.71
aws_1hour.fid-4bbfb0ab_194841cebf7_-5998 | POINT (50.797 4.358) | 6447 | 2023-02-23T14:00:00 | 4.7
aws_1hour.fid-4bbfb0ab_194841cebf7_-5988 | POINT (50.797 4.358) | 6447 | 2023-02-23T15:00:00 | 4.73
aws_1hour.fid-4bbfb0ab_194841cebf7_-59a2 | POINT (50.797 4.358) | 6447 | 2023-02-23T16:00:00 | 5.96
aws_1hour.fid-4bbfb0ab_194841cebf7_-59fe | POINT (50.797 4.358) | 6447 | 2023-02-23T17:00:00 | 6.39
aws_1hour.fid-4bbfb0ab_194841cebf7_-59b9 | POINT (50.797 4.358) | 6447 | 2023-02-23T18:00:00 | 0.78
aws_1hour.fid-4bbfb0ab_194841cebf7_-598e | POINT (50.797 4.358) | 6447 | 2023-02-23T19:00:00 | 0
aws_1hour.fid-4bbfb0ab_194841cebf7_-59dc | POINT (50.797 4.358) | 6447 | 2023-02-23T20:00:00 | 0
aws_1hour.fid-4bbfb0ab_194841cebf7_-59a1 | POINT (50.797 4.358) | 6447 | 2023-02-23T21:00:00 | 0
aws_1hour.fid-4bbfb0ab_194841cebf7_-59a9 | POINT (50.797 4.358) | 6447 | 2023-02-23T22:00:00 | 0
aws_1hour.fid-4bbfb0ab_194841cebf7_-5a15 | POINT (50.797 4.358) | 6447 | 2023-02-23T23:00:00 | 0
aws_1hour.fid-4bbfb0ab_194841cebf7_-59c9 | POINT (50.797 4.358) | 6447 | 2023-02-24T00:00:00 | 0
aws_1hour.fid-4bbfb0ab_194841cebf7_-5a1e | POINT (50.797 4.358) | 6447 | 2023-02-24T01:00:00 | 0
aws_1hour.fid-4bbfb0ab_194841cebf7_-59ed | POINT (50.797 4.358) | 6447 | 2023-02-24T02:00:00 | 0
aws_1hour.fid-4bbfb0ab_194841cebf7_-59cd | POINT (50.797 4.358) | 6447 | 2023-02-24T03:00:00 | 0
aws_1hour.fid-4bbfb0ab_194841cebf7_-59ec | POINT (50.797 4.358) | 6447 | 2023-02-24T04:00:00 | 0
aws_1hour.fid-4bbfb0ab_194841cebf7_-5997 | POINT (50.797 4.358) | 6447 | 2023-02-24T05:00:00 | 0
aws_1hour.fid-4bbfb0ab_194841cebf7_-5987 | POINT (50.797 4.358) | 6447 | 2023-02-24T06:00:00 | 0
aws_1hour.fid-4bbfb0ab_194841cebf7_-598d | POINT (50.797 4.358) | 6447 | 2023-02-24T07:00:00 | 2.09
aws_1hour.fid-4bbfb0ab_194841cebf7_-599d | POINT (50.797 4.358) | 6447 | 2023-02-24T08:00:00 | 21.93
aws_1hour.fid-4bbfb0ab_194841cebf7_-59c8 | POINT (50.797 4.358) | 6447 | 2023-02-24T09:00:00 | 63.33
aws_1hour.fid-4bbfb0ab_194841cebf7_-5999 | POINT (50.797 4.358) | 6447 | 2023-02-24T10:00:00 | 285.47
aws_1hour.fid-4bbfb0ab_194841cebf7_-5a18 | POINT (50.797 4.358) | 6447 | 2023-02-24T11:00:00 | 8.59
aws_1hour.fid-4bbfb0ab_194841cebf7_-59f9 | POINT (50.797 4.358) | 6447 | 2023-02-24T12:00:00 | 57.58
aws_1hour.fid-4bbfb0ab_194841cebf7_-59c4 | POINT (50.797 4.358) | 6447 | 2023-02-24T13:00:00 | 9.02
aws_1hour.fid-4bbfb0ab_194841cebf7_-59d7 | POINT (50.797 4.358) | 6447 | 2023-02-24T14:00:00 | 6.22
aws_1hour.fid-4bbfb0ab_194841cebf7_-5996 | POINT (50.797 4.358) | 6447 | 2023-02-24T15:00:00 | 4.61
aws_1hour.fid-4bbfb0ab_194841cebf7_-5a25 | POINT (50.797 4.358) | 6447 | 2023-02-24T16:00:00 | 4.53
aws_1hour.fid-4bbfb0ab_194841cebf7_-59f3 | POINT (50.797 4.358) | 6447 | 2023-02-24T17:00:00 | 4.54
aws_1hour.fid-4bbfb0ab_194841cebf7_-5a04 | POINT (50.797 4.358) | 6447 | 2023-02-24T18:00:00 | 1.51
aws_1hour.fid-4bbfb0ab_194841cebf7_-59ab | POINT (50.797 4.358) | 6447 | 2023-02-24T19:00:00 | 0
aws_1hour.fid-4bbfb0ab_194841cebf7_-59b6 | POINT (50.797 4.358) | 6447 | 2023-02-24T20:00:00 | 0
aws_1hour.fid-4bbfb0ab_194841cebf7_-5993 | POINT (50.797 4.358) | 6447 | 2023-02-24T21:00:00 | 0
aws_1hour.fid-4bbfb0ab_194841cebf7_-59e9 | POINT (50.797 4.358) | 6447 | 2023-02-24T22:00:00 | 0
aws_1hour.fid-4bbfb0ab_194841cebf7_-59e0 | POINT (50.797 4.358) | 6447 | 2023-02-24T23:00:00 | 0
aws_1hour.fid-4bbfb0ab_194841cebf7_-59a8 | POINT (50.797 4.358) | 6447 | 2023-02-25T00:00:00 | 0
aws_1hour.fid-4bbfb0ab_194841cebf7_-59a7 | POINT (50.797 4.358) | 6447 | 2023-02-25T01:00:00 | 0
aws_1hour.fid-4bbfb0ab_194841cebf7_-59d2 | POINT (50.797 4.358) | 6447 | 2023-02-25T02:00:00 | 0
aws_1hour.fid-4bbfb0ab_194841cebf7_-5a1a | POINT (50.797 4.358) | 6447 | 2023-02-25T03:00:00 | 0
aws_1hour.fid-4bbfb0ab_194841cebf7_-5986 | POINT (50.797 4.358) | 6447 | 2023-02-25T04:00:00 | 0
aws_1hour.fid-4bbfb0ab_194841cebf7_-5a0a | POINT (50.797 4.358) | 6447 | 2023-02-25T05:00:00 | 0
aws_1hour.fid-4bbfb0ab_194841cebf7_-5992 | POINT (50.797 4.358) | 6447 | 2023-02-25T06:00:00 | 0
aws_1hour.fid-4bbfb0ab_194841cebf7_-5a03 | POINT (50.797 4.358) | 6447 | 2023-02-25T07:00:00 | 1.47
aws_1hour.fid-4bbfb0ab_194841cebf7_-59f2 | POINT (50.797 4.358) | 6447 | 2023-02-25T08:00:00 | 18.57
aws_1hour.fid-4bbfb0ab_194841cebf7_-59d9 | POINT (50.797 4.358) | 6447 | 2023-02-25T09:00:00 | 449.11
aws_1hour.fid-4bbfb0ab_194841cebf7_-59d8 | POINT (50.797 4.358) | 6447 | 2023-02-25T10:00:00 | 394.93
aws_1hour.fid-4bbfb0ab_194841cebf7_-5984 | POINT (50.797 4.358) | 6447 | 2023-02-25T11:00:00 | 372.4
aws_1hour.fid-4bbfb0ab_194841cebf7_-5991 | POINT (50.797 4.358) | 6447 | 2023-02-25T12:00:00 | 421.21
aws_1hour.fid-4bbfb0ab_194841cebf7_-5a01 | POINT (50.797 4.358) | 6447 | 2023-02-25T13:00:00 | 162.2
aws_1hour.fid-4bbfb0ab_194841cebf7_-59e2 | POINT (50.797 4.358) | 6447 | 2023-02-25T14:00:00 | 418.68
aws_1hour.fid-4bbfb0ab_194841cebf7_-59af | POINT (50.797 4.358) | 6447 | 2023-02-25T15:00:00 | 421.27
aws_1hour.fid-4bbfb0ab_194841cebf7_-59c3 | POINT (50.797 4.358) | 6447 | 2023-02-25T16:00:00 | 143.54
aws_1hour.fid-4bbfb0ab_194841cebf7_-59ae | POINT (50.797 4.358) | 6447 | 2023-02-25T17:00:00 | 42.15
aws_1hour.fid-4bbfb0ab_194841cebf7_-598b | POINT (50.797 4.358) | 6447 | 2023-02-25T18:00:00 | 1.57
aws_1hour.fid-4bbfb0ab_194841cebf7_-5a00 | POINT (50.797 4.358) | 6447 | 2023-02-25T19:00:00 | 0
aws_1hour.fid-4bbfb0ab_194841cebf7_-59d6 | POINT (50.797 4.358) | 6447 | 2023-02-25T20:00:00 | 0
aws_1hour.fid-4bbfb0ab_194841cebf7_-59a0 | POINT (50.797 4.358) | 6447 | 2023-02-25T21:00:00 | 0
aws_1hour.fid-4bbfb0ab_194841cebf7_-59b5 | POINT (50.797 4.358) | 6447 | 2023-02-25T22:00:00 | 0
aws_1hour.fid-4bbfb0ab_194841cebf7_-598a | POINT (50.797 4.358) | 6447 | 2023-02-25T23:00:00 | 0
aws_1hour.fid-4bbfb0ab_194841cebf7_-59c7 | POINT (50.797 4.358) | 6447 | 2023-02-26T00:00:00 | 0
aws_1hour.fid-4bbfb0ab_194841cebf7_-59bc | POINT (50.797 4.358) | 6447 | 2023-02-26T01:00:00 | 0
aws_1hour.fid-4bbfb0ab_194841cebf7_-59b8 | POINT (50.797 4.358) | 6447 | 2023-02-26T02:00:00 | 0
aws_1hour.fid-4bbfb0ab_194841cebf7_-59ef | POINT (50.797 4.358) | 6447 | 2023-02-26T03:00:00 | 0
aws_1hour.fid-4bbfb0ab_194841cebf7_-5a17 | POINT (50.797 4.358) | 6447 | 2023-02-26T04:00:00 | 0
aws_1hour.fid-4bbfb0ab_194841cebf7_-5a16 | POINT (50.797 4.358) | 6447 | 2023-02-26T05:00:00 | 0
aws_1hour.fid-4bbfb0ab_194841cebf7_-599c | POINT (50.797 4.358) | 6447 | 2023-02-26T06:00:00 | 0
aws_1hour.fid-4bbfb0ab_194841cebf7_-59b2 | POINT (50.797 4.358) | 6447 | 2023-02-26T07:00:00 | 3.92
aws_1hour.fid-4bbfb0ab_194841cebf7_-5a1f | POINT (50.797 4.358) | 6447 | 2023-02-26T08:00:00 | 88.83
aws_1hour.fid-4bbfb0ab_194841cebf7_-5a26 | POINT (50.797 4.358) | 6447 | 2023-02-26T09:00:00 | 726.22
aws_1hour.fid-4bbfb0ab_194841cebf7_-5a24 | POINT (50.797 4.358) | 6447 | 2023-02-26T10:00:00 | 845.12
aws_1hour.fid-4bbfb0ab_194841cebf7_-5990 | POINT (50.797 4.358) | 6447 | 2023-02-26T11:00:00 | 514.88
aws_1hour.fid-4bbfb0ab_194841cebf7_-5a23 | POINT (50.797 4.358) | 6447 | 2023-02-26T12:00:00 | 301.34
aws_1hour.fid-4bbfb0ab_194841cebf7_-59f8 | POINT (50.797 4.358) | 6447 | 2023-02-26T13:00:00 | 542.35
aws_1hour.fid-4bbfb0ab_194841cebf7_-5a0e | POINT (50.797 4.358) | 6447 | 2023-02-26T14:00:00 | 776.3
aws_1hour.fid-4bbfb0ab_194841cebf7_-59d1 | POINT (50.797 4.358) | 6447 | 2023-02-26T15:00:00 | 797.07
aws_1hour.fid-4bbfb0ab_194841cebf7_-59cc | POINT (50.797 4.358) | 6447 | 2023-02-26T16:00:00 | 478.18
aws_1hour.fid-4bbfb0ab_194841cebf7_-59df | POINT (50.797 4.358) | 6447 | 2023-02-26T17:00:00 | 97.88
aws_1hour.fid-4bbfb0ab_194841cebf7_-59d5 | POINT (50.797 4.358) | 6447 | 2023-02-26T18:00:00 | 1.43
aws_1hour.fid-4bbfb0ab_194841cebf7_-59bb | POINT (50.797 4.358) | 6447 | 2023-02-26T19:00:00 | 0
aws_1hour.fid-4bbfb0ab_194841cebf7_-59fd | POINT (50.797 4.358) | 6447 | 2023-02-26T20:00:00 | 0
aws_1hour.fid-4bbfb0ab_194841cebf7_-59ba | POINT (50.797 4.358) | 6447 | 2023-02-26T21:00:00 | 0
aws_1hour.fid-4bbfb0ab_194841cebf7_-59e7 | POINT (50.797 4.358) | 6447 | 2023-02-26T22:00:00 | 0
aws_1hour.fid-4bbfb0ab_194841cebf7_-5a02 | POINT (50.797 4.358) | 6447 | 2023-02-26T23:00:00 | 0
aws_1hour.fid-4bbfb0ab_194841cebf7_-599e | POINT (50.797 4.358) | 6447 | 2023-02-27T00:00:00 | 0
aws_1hour.fid-4bbfb0ab_194841cebf7_-59cb | POINT (50.797 4.358) | 6447 | 2023-02-27T01:00:00 | 0
aws_1hour.fid-4bbfb0ab_194841cebf7_-5981 | POINT (50.797 4.358) | 6447 | 2023-02-27T02:00:00 | 0
aws_1hour.fid-4bbfb0ab_194841cebf7_-5a12 | POINT (50.797 4.358) | 6447 | 2023-02-27T03:00:00 | 0
aws_1hour.fid-4bbfb0ab_194841cebf7_-59f4 | POINT (50.797 4.358) | 6447 | 2023-02-27T04:00:00 | 0
aws_1hour.fid-4bbfb0ab_194841cebf7_-59fb | POINT (50.797 4.358) | 6447 | 2023-02-27T05:00:00 | 0
aws_1hour.fid-4bbfb0ab_194841cebf7_-5a06 | POINT (50.797 4.358) | 6447 | 2023-02-27T06:00:00 | 0
aws_1hour.fid-4bbfb0ab_194841cebf7_-59ad | POINT (50.797 4.358) | 6447 | 2023-02-27T07:00:00 | 4.37
aws_1hour.fid-4bbfb0ab_194841cebf7_-59e6 | POINT (50.797 4.358) | 6447 | 2023-02-27T08:00:00 | 84.32
aws_1hour.fid-4bbfb0ab_194841cebf7_-599f | POINT (50.797 4.358) | 6447 | 2023-02-27T09:00:00 | 721.54
aws_1hour.fid-4bbfb0ab_194841cebf7_-5a7f | POINT (50.797 4.358) | 6447 | 2023-02-27T10:00:00 | 833.2
aws_1hour.fid-4bbfb0ab_194841cebf7_-5a41 | POINT (50.797 4.358) | 6447 | 2023-02-27T11:00:00 | 842.65
aws_1hour.fid-4bbfb0ab_194841cebf7_-5a9a | POINT (50.797 4.358) | 6447 | 2023-02-27T12:00:00 | 804.17
aws_1hour.fid-4bbfb0ab_194841cebf7_-5a2c | POINT (50.797 4.358) | 6447 | 2023-02-27T13:00:00 | 795.3
aws_1hour.fid-4bbfb0ab_194841cebf7_-5a55 | POINT (50.797 4.358) | 6447 | 2023-02-27T14:00:00 | 804.09
aws_1hour.fid-4bbfb0ab_194841cebf7_-5abe | POINT (50.797 4.358) | 6447 | 2023-02-27T15:00:00 | 781.24
aws_1hour.fid-4bbfb0ab_194841cebf7_-5a39 | POINT (50.797 4.358) | 6447 | 2023-02-27T16:00:00 | 496.77
aws_1hour.fid-4bbfb0ab_194841cebf7_-5a59 | POINT (50.797 4.358) | 6447 | 2023-02-27T17:00:00 | 71.71
aws_1hour.fid-4bbfb0ab_194841cebf7_-5a40 | POINT (50.797 4.358) | 6447 | 2023-02-27T18:00:00 | 1.37
aws_1hour.fid-4bbfb0ab_194841cebf7_-5a5f | POINT (50.797 4.358) | 6447 | 2023-02-27T19:00:00 | 0
aws_1hour.fid-4bbfb0ab_194841cebf7_-5a95 | POINT (50.797 4.358) | 6447 | 2023-02-27T20:00:00 | 0
aws_1hour.fid-4bbfb0ab_194841cebf7_-5a51 | POINT (50.797 4.358) | 6447 | 2023-02-27T21:00:00 | 0
aws_1hour.fid-4bbfb0ab_194841cebf7_-5a3f | POINT (50.797 4.358) | 6447 | 2023-02-27T22:00:00 | 0
aws_1hour.fid-4bbfb0ab_194841cebf7_-5a9e | POINT (50.797 4.358) | 6447 | 2023-02-27T23:00:00 | 0
aws_1hour.fid-4bbfb0ab_194841cebf7_-5a7a | POINT (50.797 4.358) | 6447 | 2023-02-28T00:00:00 | 0
aws_1hour.fid-4bbfb0ab_194841cebf7_-5a7e | POINT (50.797 4.358) | 6447 | 2023-02-28T01:00:00 | 0
aws_1hour.fid-4bbfb0ab_194841cebf7_-5a5c | POINT (50.797 4.358) | 6447 | 2023-02-28T02:00:00 | 0
aws_1hour.fid-4bbfb0ab_194841cebf7_-5aa4 | POINT (50.797 4.358) | 6447 | 2023-02-28T03:00:00 | 0
aws_1hour.fid-4bbfb0ab_194841cebf7_-5a50 | POINT (50.797 4.358) | 6447 | 2023-02-28T04:00:00 | 0
aws_1hour.fid-4bbfb0ab_194841cebf7_-5a37 | POINT (50.797 4.358) | 6447 | 2023-02-28T05:00:00 | 0
aws_1hour.fid-4bbfb0ab_194841cebf7_-5abb | POINT (50.797 4.358) | 6447 | 2023-02-28T06:00:00 | 0
aws_1hour.fid-4bbfb0ab_194841cebf7_-5acd | POINT (50.797 4.358) | 6447 | 2023-02-28T07:00:00 | 5.5
aws_1hour.fid-4bbfb0ab_194841cebf7_-5a7c | POINT (50.797 4.358) | 6447 | 2023-02-28T08:00:00 | 91.94
aws_1hour.fid-4bbfb0ab_194841cebf7_-5aad | POINT (50.797 4.358) | 6447 | 2023-02-28T09:00:00 | 720.96
aws_1hour.fid-4bbfb0ab_194841cebf7_-5a92 | POINT (50.797 4.358) | 6447 | 2023-02-28T10:00:00 | 840.03
aws_1hour.fid-4bbfb0ab_194841cebf7_-5ab2 | POINT (50.797 4.358) | 6447 | 2023-02-28T11:00:00 | 821.88
aws_1hour.fid-4bbfb0ab_194841cebf7_-5acc | POINT (50.797 4.358) | 6447 | 2023-02-28T12:00:00 | 808.4
aws_1hour.fid-4bbfb0ab_194841cebf7_-5a4c | POINT (50.797 4.358) | 6447 | 2023-02-28T13:00:00 | 788.84
aws_1hour.fid-4bbfb0ab_194841cebf7_-5a94 | POINT (50.797 4.358) | 6447 | 2023-02-28T14:00:00 | 792.91
aws_1hour.fid-4bbfb0ab_194841cebf7_-5a34 | POINT (50.797 4.358) | 6447 | 2023-02-28T15:00:00 | 765.25
aws_1hour.fid-4bbfb0ab_194841cebf7_-5a89 | POINT (50.797 4.358) | 6447 | 2023-02-28T16:00:00 | 637.43
aws_1hour.fid-4bbfb0ab_194841cebf7_-5a30 | POINT (50.797 4.358) | 6447 | 2023-02-28T17:00:00 | 125.46
aws_1hour.fid-4bbfb0ab_194841cebf7_-5a2b | POINT (50.797 4.358) | 6447 | 2023-02-28T18:00:00 | 1.36
aws_1hour.fid-4bbfb0ab_194841cebf7_-5a74 | POINT (50.797 4.358) | 6447 | 2023-02-28T19:00:00 | 0
aws_1hour.fid-4bbfb0ab_194841cebf7_-5a79 | POINT (50.797 4.358) | 6447 | 2023-02-28T20:00:00 | 0
aws_1hour.fid-4bbfb0ab_194841cebf7_-5ad0 | POINT (50.797 4.358) | 6447 | 2023-02-28T21:00:00 | 0
aws_1hour.fid-4bbfb0ab_194841cebf7_-5a2d | POINT (50.797 4.358) | 6447 | 2023-02-28T22:00:00 | 0
aws_1hour.fid-4bbfb0ab_194841cebf7_-5ab8 | POINT (50.797 4.358) | 6447 | 2023-02-28T23:00:00 | 0
aws_1hour.fid-4bbfb0ab_194841cebf7_-5aa7 | POINT (50.797 4.358) | 6447 | 2023-03-01T00:00:00 | 0
aws_1hour.fid-4bbfb0ab_194841cebf7_-5aac | POINT (50.797 4.358) | 6447 | 2023-03-01T01:00:00 | 0
aws_1hour.fid-4bbfb0ab_194841cebf7_-5ac5 | POINT (50.797 4.358) | 6447 | 2023-03-01T02:00:00 | 0
aws_1hour.fid-4bbfb0ab_194841cebf7_-5a5b | POINT (50.797 4.358) | 6447 | 2023-03-01T03:00:00 | 0
aws_1hour.fid-4bbfb0ab_194841cebf7_-5a46 | POINT (50.797 4.358) | 6447 | 2023-03-01T04:00:00 | 0
aws_1hour.fid-4bbfb0ab_194841cebf7_-5a6b | POINT (50.797 4.358) | 6447 | 2023-03-01T05:00:00 | 0
aws_1hour.fid-4bbfb0ab_194841cebf7_-5ac3 | POINT (50.797 4.358) | 6447 | 2023-03-01T06:00:00 | 0
aws_1hour.fid-4bbfb0ab_194841cebf7_-5aa9 | POINT (50.797 4.358) | 6447 | 2023-03-01T07:00:00 | 5.01
aws_1hour.fid-4bbfb0ab_194841cebf7_-5ab4 | POINT (50.797 4.358) | 6447 | 2023-03-01T08:00:00 | 90.88
aws_1hour.fid-4bbfb0ab_194841cebf7_-5a68 | POINT (50.797 4.358) | 6447 | 2023-03-01T09:00:00 | 702.15
aws_1hour.fid-4bbfb0ab_194841cebf7_-5a9d | POINT (50.797 4.358) | 6447 | 2023-03-01T10:00:00 | 829.1
aws_1hour.fid-4bbfb0ab_194841cebf7_-5a66 | POINT (50.797 4.358) | 6447 | 2023-03-01T11:00:00 | 831.96
aws_1hour.fid-4bbfb0ab_194841cebf7_-5aa1 | POINT (50.797 4.358) | 6447 | 2023-03-01T12:00:00 | 788.06
aws_1hour.fid-4bbfb0ab_194841cebf7_-5a3d | POINT (50.797 4.358) | 6447 | 2023-03-01T13:00:00 | 782.43
aws_1hour.fid-4bbfb0ab_194841cebf7_-5a73 | POINT (50.797 4.358) | 6447 | 2023-03-01T14:00:00 | 789.55
aws_1hour.fid-4bbfb0ab_194841cebf7_-5a6f | POINT (50.797 4.358) | 6447 | 2023-03-01T15:00:00 | 755.18
aws_1hour.fid-4bbfb0ab_194841cebf7_-5a38 | POINT (50.797 4.358) | 6447 | 2023-03-01T16:00:00 | 627.21
aws_1hour.fid-4bbfb0ab_194841cebf7_-5a90 | POINT (50.797 4.358) | 6447 | 2023-03-01T17:00:00 | 131.82
aws_1hour.fid-4bbfb0ab_194841cebf7_-5a43 | POINT (50.797 4.358) | 6447 | 2023-03-01T18:00:00 | 1.55
aws_1hour.fid-4bbfb0ab_194841cebf7_-5ab3 | POINT (50.797 4.358) | 6447 | 2023-03-01T19:00:00 | 0
aws_1hour.fid-4bbfb0ab_194841cebf7_-5a67 | POINT (50.797 4.358) | 6447 | 2023-03-01T20:00:00 | 0
aws_1hour.fid-4bbfb0ab_194841cebf7_-5abd | POINT (50.797 4.358) | 6447 | 2023-03-01T21:00:00 | 0
aws_1hour.fid-4bbfb0ab_194841cebf7_-5a3c | POINT (50.797 4.358) | 6447 | 2023-03-01T22:00:00 | 0
aws_1hour.fid-4bbfb0ab_194841cebf7_-5a9b | POINT (50.797 4.358) | 6447 | 2023-03-01T23:00:00 | 0
aws_1hour.fid-4bbfb0ab_194841cebf7_-5a6a | POINT (50.797 4.358) | 6447 | 2023-03-02T00:00:00 | 0
aws_1hour.fid-4bbfb0ab_194841cebf7_-5ac2 | POINT (50.797 4.358) | 6447 | 2023-03-02T01:00:00 | 0
aws_1hour.fid-4bbfb0ab_194841cebf7_-5a97 | POINT (50.797 4.358) | 6447 | 2023-03-02T02:00:00 | 0
aws_1hour.fid-4bbfb0ab_194841cebf7_-5a99 | POINT (50.797 4.358) | 6447 | 2023-03-02T03:00:00 | 0
aws_1hour.fid-4bbfb0ab_194841cebf7_-5ab0 | POINT (50.797 4.358) | 6447 | 2023-03-02T04:00:00 | 0
aws_1hour.fid-4bbfb0ab_194841cebf7_-5a33 | POINT (50.797 4.358) | 6447 | 2023-03-02T05:00:00 | 0
aws_1hour.fid-4bbfb0ab_194841cebf7_-5a65 | POINT (50.797 4.358) | 6447 | 2023-03-02T06:00:00 | 0
aws_1hour.fid-4bbfb0ab_194841cebf7_-5a54 | POINT (50.797 4.358) | 6447 | 2023-03-02T07:00:00 | 6.44
aws_1hour.fid-4bbfb0ab_194841cebf7_-5a5e | POINT (50.797 4.358) | 6447 | 2023-03-02T08:00:00 | 113.8
aws_1hour.fid-4bbfb0ab_194841cebf7_-5ac1 | POINT (50.797 4.358) | 6447 | 2023-03-02T09:00:00 | 674.88
aws_1hour.fid-4bbfb0ab_194841cebf7_-5aa6 | POINT (50.797 4.358) | 6447 | 2023-03-02T10:00:00 | 795.41
aws_1hour.fid-4bbfb0ab_194841cebf7_-5a29 | POINT (50.797 4.358) | 6447 | 2023-03-02T11:00:00 | 808.67
aws_1hour.fid-4bbfb0ab_194841cebf7_-5a98 | POINT (50.797 4.358) | 6447 | 2023-03-02T12:00:00 | 764.69
aws_1hour.fid-4bbfb0ab_194841cebf7_-5a83 | POINT (50.797 4.358) | 6447 | 2023-03-02T13:00:00 | 752.08
aws_1hour.fid-4bbfb0ab_194841cebf7_-5ab7 | POINT (50.797 4.358) | 6447 | 2023-03-02T14:00:00 | 757.89
aws_1hour.fid-4bbfb0ab_194841cebf7_-5ab1 | POINT (50.797 4.358) | 6447 | 2023-03-02T15:00:00 | 716.19
aws_1hour.fid-4bbfb0ab_194841cebf7_-5a7d | POINT (50.797 4.358) | 6447 | 2023-03-02T16:00:00 | 608.57
aws_1hour.fid-4bbfb0ab_194841cebf7_-5aab | POINT (50.797 4.358) | 6447 | 2023-03-02T17:00:00 | 140.88
aws_1hour.fid-4bbfb0ab_194841cebf7_-5aa0 | POINT (50.797 4.358) | 6447 | 2023-03-02T18:00:00 | 2.6
aws_1hour.fid-4bbfb0ab_194841cebf7_-5a88 | POINT (50.797 4.358) | 6447 | 2023-03-02T19:00:00 | 0
aws_1hour.fid-4bbfb0ab_194841cebf7_-5a2f | POINT (50.797 4.358) | 6447 | 2023-03-02T20:00:00 | 0
aws_1hour.fid-4bbfb0ab_194841cebf7_-5a4f | POINT (50.797 4.358) | 6447 | 2023-03-02T21:00:00 | 0
aws_1hour.fid-4bbfb0ab_194841cebf7_-5abc | POINT (50.797 4.358) | 6447 | 2023-03-02T22:00:00 | 0
aws_1hour.fid-4bbfb0ab_194841cebf7_-5ab6 | POINT (50.797 4.358) | 6447 | 2023-03-02T23:00:00 | 0
aws_1hour.fid-4bbfb0ab_194841cebf7_-5aa8 | POINT (50.797 4.358) | 6447 | 2023-03-03T00:00:00 | 0
aws_1hour.fid-4bbfb0ab_194841cebf7_-5a3e | POINT (50.797 4.358) | 6447 | 2023-03-03T01:00:00 | 0
aws_1hour.fid-4bbfb0ab_194841cebf7_-5a96 | POINT (50.797 4.358) | 6447 | 2023-03-03T02:00:00 | 0
aws_1hour.fid-4bbfb0ab_194841cebf7_-5aa3 | POINT (50.797 4.358) | 6447 | 2023-03-03T03:00:00 | 0
aws_1hour.fid-4bbfb0ab_194841cebf7_-5a57 | POINT (50.797 4.358) | 6447 | 2023-03-03T04:00:00 | 0
aws_1hour.fid-4bbfb0ab_194841cebf7_-5a5d | POINT (50.797 4.358) | 6447 | 2023-03-03T05:00:00 | 0
aws_1hour.fid-4bbfb0ab_194841cebf7_-5a62 | POINT (50.797 4.358) | 6447 | 2023-03-03T06:00:00 | 0
aws_1hour.fid-4bbfb0ab_194841cebf7_-5a78 | POINT (50.797 4.358) | 6447 | 2023-03-03T07:00:00 | 2.61
aws_1hour.fid-4bbfb0ab_194841cebf7_-5a36 | POINT (50.797 4.358) | 6447 | 2023-03-03T08:00:00 | 3.92
aws_1hour.fid-4bbfb0ab_194841cebf7_-5aaa | POINT (50.797 4.358) | 6447 | 2023-03-03T09:00:00 | 3.94
aws_1hour.fid-4bbfb0ab_194841cebf7_-5acb | POINT (50.797 4.358) | 6447 | 2023-03-03T10:00:00 | 3.97
aws_1hour.fid-4bbfb0ab_194841cebf7_-5a4b | POINT (50.797 4.358) | 6447 | 2023-03-03T11:00:00 | 4.01
aws_1hour.fid-4bbfb0ab_194841cebf7_-5a8f | POINT (50.797 4.358) | 6447 | 2023-03-03T12:00:00 | 4.16
aws_1hour.fid-4bbfb0ab_194841cebf7_-5a32 | POINT (50.797 4.358) | 6447 | 2023-03-03T13:00:00 | 30.34
aws_1hour.fid-4bbfb0ab_194841cebf7_-5a52 | POINT (50.797 4.358) | 6447 | 2023-03-03T14:00:00 | 422.87
aws_1hour.fid-4bbfb0ab_194841cebf7_-5ac7 | POINT (50.797 4.358) | 6447 | 2023-03-03T15:00:00 | 705.18
aws_1hour.fid-4bbfb0ab_194841cebf7_-5acf | POINT (50.797 4.358) | 6447 | 2023-03-03T16:00:00 | 589.2
aws_1hour.fid-4bbfb0ab_194841cebf7_-5ac4 | POINT (50.797 4.358) | 6447 | 2023-03-03T17:00:00 | 139.93
aws_1hour.fid-4bbfb0ab_194841cebf7_-5aa5 | POINT (50.797 4.358) | 6447 | 2023-03-03T18:00:00 | 2.27
aws_1hour.fid-4bbfb0ab_194841cebf7_-5a53 | POINT (50.797 4.358) | 6447 | 2023-03-03T19:00:00 | 0
aws_1hour.fid-4bbfb0ab_194841cebf7_-5aaf | POINT (50.797 4.358) | 6447 | 2023-03-03T20:00:00 | 0
aws_1hour.fid-4bbfb0ab_194841cebf7_-5ac0 | POINT (50.797 4.358) | 6447 | 2023-03-03T21:00:00 | 0
aws_1hour.fid-4bbfb0ab_194841cebf7_-5a56 | POINT (50.797 4.358) | 6447 | 2023-03-03T22:00:00 | 0
aws_1hour.fid-4bbfb0ab_194841cebf7_-5a8e | POINT (50.797 4.358) | 6447 | 2023-03-03T23:00:00 | 0
aws_1hour.fid-4bbfb0ab_194841cebf7_-5a87 | POINT (50.797 4.358) | 6447 | 2023-03-04T00:00:00 | 0
aws_1hour.fid-4bbfb0ab_194841cebf7_-5a45 | POINT (50.797 4.358) | 6447 | 2023-03-04T01:00:00 | 0
aws_1hour.fid-4bbfb0ab_194841cebf7_-5a8d | POINT (50.797 4.358) | 6447 | 2023-03-04T02:00:00 | 0
aws_1hour.fid-4bbfb0ab_194841cebf7_-5ac9 | POINT (50.797 4.358) | 6447 | 2023-03-04T03:00:00 | 0
aws_1hour.fid-4bbfb0ab_194841cebf7_-5a64 | POINT (50.797 4.358) | 6447 | 2023-03-04T04:00:00 | 0
aws_1hour.fid-4bbfb0ab_194841cebf7_-5a72 | POINT (50.797 4.358) | 6447 | 2023-03-04T05:00:00 | 0
aws_1hour.fid-4bbfb0ab_194841cebf7_-5a9f | POINT (50.797 4.358) | 6447 | 2023-03-04T06:00:00 | 0
aws_1hour.fid-4bbfb0ab_194841cebf7_-5a8c | POINT (50.797 4.358) | 6447 | 2023-03-04T07:00:00 | 2.67
aws_1hour.fid-4bbfb0ab_194841cebf7_-5a82 | POINT (50.797 4.358) | 6447 | 2023-03-04T08:00:00 | 4.01
aws_1hour.fid-4bbfb0ab_194841cebf7_-5aca | POINT (50.797 4.358) | 6447 | 2023-03-04T09:00:00 | 4.02
aws_1hour.fid-4bbfb0ab_194841cebf7_-5a5a | POINT (50.797 4.358) | 6447 | 2023-03-04T10:00:00 | 4.05
aws_1hour.fid-4bbfb0ab_194841cebf7_-5a31 | POINT (50.797 4.358) | 6447 | 2023-03-04T11:00:00 | 8.31
aws_1hour.fid-4bbfb0ab_194841cebf7_-5a3b | POINT (50.797 4.358) | 6447 | 2023-03-04T12:00:00 | 6.47
aws_1hour.fid-4bbfb0ab_194841cebf7_-5a86 | POINT (50.797 4.358) | 6447 | 2023-03-04T13:00:00 | 4.17
aws_1hour.fid-4bbfb0ab_194841cebf7_-5a81 | POINT (50.797 4.358) | 6447 | 2023-03-04T14:00:00 | 4.13
aws_1hour.fid-4bbfb0ab_194841cebf7_-5a4a | POINT (50.797 4.358) | 6447 | 2023-03-04T15:00:00 | 4.11
aws_1hour.fid-4bbfb0ab_194841cebf7_-5a71 | POINT (50.797 4.358) | 6447 | 2023-03-04T16:00:00 | 4.1
aws_1hour.fid-4bbfb0ab_194841cebf7_-5ac8 | POINT (50.797 4.358) | 6447 | 2023-03-04T17:00:00 | 4.1
aws_1hour.fid-4bbfb0ab_194841cebf7_-5a3a | POINT (50.797 4.358) | 6447 | 2023-03-04T18:00:00 | 2.04
aws_1hour.fid-4bbfb0ab_194841cebf7_-5a6e | POINT (50.797 4.358) | 6447 | 2023-03-04T19:00:00 | 0
aws_1hour.fid-4bbfb0ab_194841cebf7_-5aae | POINT (50.797 4.358) | 6447 | 2023-03-04T20:00:00 | 0
aws_1hour.fid-4bbfb0ab_194841cebf7_-5a8b | POINT (50.797 4.358) | 6447 | 2023-03-04T21:00:00 | 0
aws_1hour.fid-4bbfb0ab_194841cebf7_-5a61 | POINT (50.797 4.358) | 6447 | 2023-03-04T22:00:00 | 0
aws_1hour.fid-4bbfb0ab_194841cebf7_-5a70 | POINT (50.797 4.358) | 6447 | 2023-03-04T23:00:00 | 0
aws_1hour.fid-4bbfb0ab_194841cebf7_-5a60 | POINT (50.797 4.358) | 6447 | 2023-03-05T00:00:00 | 0
aws_1hour.fid-4bbfb0ab_194841cebf7_-5a77 | POINT (50.797 4.358) | 6447 | 2023-03-05T01:00:00 | 0
aws_1hour.fid-4bbfb0ab_194841cebf7_-5a44 | POINT (50.797 4.358) | 6447 | 2023-03-05T02:00:00 | 0
aws_1hour.fid-4bbfb0ab_194841cebf7_-5a76 | POINT (50.797 4.358) | 6447 | 2023-03-05T03:00:00 | 0
aws_1hour.fid-4bbfb0ab_194841cebf7_-5a85 | POINT (50.797 4.358) | 6447 | 2023-03-05T04:00:00 | 0
aws_1hour.fid-4bbfb0ab_194841cebf7_-5ab5 | POINT (50.797 4.358) | 6447 | 2023-03-05T05:00:00 | 0
aws_1hour.fid-4bbfb0ab_194841cebf7_-5a4e | POINT (50.797 4.358) | 6447 | 2023-03-05T06:00:00 | 0
aws_1hour.fid-4bbfb0ab_194841cebf7_-5a91 | POINT (50.797 4.358) | 6447 | 2023-03-05T07:00:00 | 2.68
aws_1hour.fid-4bbfb0ab_194841cebf7_-5ac6 | POINT (50.797 4.358) | 6447 | 2023-03-05T08:00:00 | 4.03
aws_1hour.fid-4bbfb0ab_194841cebf7_-5a6d | POINT (50.797 4.358) | 6447 | 2023-03-05T09:00:00 | 4.33
aws_1hour.fid-4bbfb0ab_194841cebf7_-5aa2 | POINT (50.797 4.358) | 6447 | 2023-03-05T10:00:00 | 5.26
aws_1hour.fid-4bbfb0ab_194841cebf7_-5a75 | POINT (50.797 4.358) | 6447 | 2023-03-05T11:00:00 | 4.1
aws_1hour.fid-4bbfb0ab_194841cebf7_-5a8a | POINT (50.797 4.358) | 6447 | 2023-03-05T12:00:00 | 4.15
aws_1hour.fid-4bbfb0ab_194841cebf7_-5a84 | POINT (50.797 4.358) | 6447 | 2023-03-05T13:00:00 | 5.11
aws_1hour.fid-4bbfb0ab_194841cebf7_-5a4d | POINT (50.797 4.358) | 6447 | 2023-03-05T14:00:00 | 4.89
aws_1hour.fid-4bbfb0ab_194841cebf7_-5aba | POINT (50.797 4.358) | 6447 | 2023-03-05T15:00:00 | 4.86
aws_1hour.fid-4bbfb0ab_194841cebf7_-5a80 | POINT (50.797 4.358) | 6447 | 2023-03-05T16:00:00 | 4.07
aws_1hour.fid-4bbfb0ab_194841cebf7_-5a6c | POINT (50.797 4.358) | 6447 | 2023-03-05T17:00:00 | 4.03
aws_1hour.fid-4bbfb0ab_194841cebf7_-5a47 | POINT (50.797 4.358) | 6447 | 2023-03-05T18:00:00 | 2.01
aws_1hour.fid-4bbfb0ab_194841cebf7_-5a35 | POINT (50.797 4.358) | 6447 | 2023-03-05T19:00:00 | 0
aws_1hour.fid-4bbfb0ab_194841cebf7_-5a63 | POINT (50.797 4.358) | 6447 | 2023-03-05T20:00:00 | 0
aws_1hour.fid-4bbfb0ab_194841cebf7_-5a2e | POINT (50.797 4.358) | 6447 | 2023-03-05T21:00:00 | 0
aws_1hour.fid-4bbfb0ab_194841cebf7_-5a58 | POINT (50.797 4.358) | 6447 | 2023-03-05T22:00:00 | 0
aws_1hour.fid-4bbfb0ab_194841cebf7_-5abf | POINT (50.797 4.358) | 6447 | 2023-03-05T23:00:00 | 0
aws_1hour.fid-4bbfb0ab_194841cebf7_-5a93 | POINT (50.797 4.358) | 6447 | 2023-03-06T00:00:00 | 0
aws_1hour.fid-4bbfb0ab_194841cebf7_-5a49 | POINT (50.797 4.358) | 6447 | 2023-03-06T01:00:00 | 0
aws_1hour.fid-4bbfb0ab_194841cebf7_-5ab9 | POINT (50.797 4.358) | 6447 | 2023-03-06T02:00:00 | 0
aws_1hour.fid-4bbfb0ab_194841cebf7_-5a69 | POINT (50.797 4.358) | 6447 | 2023-03-06T03:00:00 | 0
aws_1hour.fid-4bbfb0ab_194841cebf7_-5a9c | POINT (50.797 4.358) | 6447 | 2023-03-06T04:00:00 | 0
aws_1hour.fid-4bbfb0ab_194841cebf7_-5ace | POINT (50.797 4.358) | 6447 | 2023-03-06T05:00:00 | 0
aws_1hour.fid-4bbfb0ab_194841cebf7_-5a7b | POINT (50.797 4.358) | 6447 | 2023-03-06T06:00:00 | 0
aws_1hour.fid-4bbfb0ab_194841cebf7_-5a2a | POINT (50.797 4.358) | 6447 | 2023-03-06T07:00:00 | 2.67
aws_1hour.fid-4bbfb0ab_194841cebf7_-5a48 | POINT (50.797 4.358) | 6447 | 2023-03-06T08:00:00 | 5.92
aws_1hour.fid-4bbfb0ab_194841cebf7_-5a42 | POINT (50.797 4.358) | 6447 | 2023-03-06T09:00:00 | 110
aws_1hour.fid-4bbfb0ab_194841cebf7_-5b2e | POINT (50.797 4.358) | 6447 | 2023-03-06T10:00:00 | 5.72
aws_1hour.fid-4bbfb0ab_194841cebf7_-5b10 | POINT (50.797 4.358) | 6447 | 2023-03-06T11:00:00 | 303.83
aws_1hour.fid-4bbfb0ab_194841cebf7_-5b09 | POINT (50.797 4.358) | 6447 | 2023-03-06T12:00:00 | 281.7
aws_1hour.fid-4bbfb0ab_194841cebf7_-5b0c | POINT (50.797 4.358) | 6447 | 2023-03-06T13:00:00 | 54.37
aws_1hour.fid-4bbfb0ab_194841cebf7_-5b3d | POINT (50.797 4.358) | 6447 | 2023-03-06T14:00:00 | 235.68
aws_1hour.fid-4bbfb0ab_194841cebf7_-5b20 | POINT (50.797 4.358) | 6447 | 2023-03-06T15:00:00 | 179.15
aws_1hour.fid-4bbfb0ab_194841cebf7_-5b0f | POINT (50.797 4.358) | 6447 | 2023-03-06T16:00:00 | 4.21
aws_1hour.fid-4bbfb0ab_194841cebf7_-5b0e | POINT (50.797 4.358) | 6447 | 2023-03-06T17:00:00 | 4.15
aws_1hour.fid-4bbfb0ab_194841cebf7_-5b1b | POINT (50.797 4.358) | 6447 | 2023-03-06T18:00:00 | 2.07
aws_1hour.fid-4bbfb0ab_194841cebf7_-5ae0 | POINT (50.797 4.358) | 6447 | 2023-03-06T19:00:00 | 0
aws_1hour.fid-4bbfb0ab_194841cebf7_-5af9 | POINT (50.797 4.358) | 6447 | 2023-03-06T20:00:00 | 0
aws_1hour.fid-4bbfb0ab_194841cebf7_-5b28 | POINT (50.797 4.358) | 6447 | 2023-03-06T21:00:00 | 0
aws_1hour.fid-4bbfb0ab_194841cebf7_-5b59 | POINT (50.797 4.358) | 6447 | 2023-03-06T22:00:00 | 0
aws_1hour.fid-4bbfb0ab_194841cebf7_-5b5d | POINT (50.797 4.358) | 6447 | 2023-03-06T23:00:00 | 0
aws_1hour.fid-4bbfb0ab_194841cebf7_-5b72 | POINT (50.797 4.358) | 6447 | 2023-03-07T00:00:00 | 0
aws_1hour.fid-4bbfb0ab_194841cebf7_-5af5 | POINT (50.797 4.358) | 6447 | 2023-03-07T01:00:00 | 0
aws_1hour.fid-4bbfb0ab_194841cebf7_-5b64 | POINT (50.797 4.358) | 6447 | 2023-03-07T02:00:00 | 0
aws_1hour.fid-4bbfb0ab_194841cebf7_-5b2d | POINT (50.797 4.358) | 6447 | 2023-03-07T03:00:00 | 0
aws_1hour.fid-4bbfb0ab_194841cebf7_-5b1f | POINT (50.797 4.358) | 6447 | 2023-03-07T04:00:00 | 0
aws_1hour.fid-4bbfb0ab_194841cebf7_-5adf | POINT (50.797 4.358) | 6447 | 2023-03-07T05:00:00 | 0
aws_1hour.fid-4bbfb0ab_194841cebf7_-5b3c | POINT (50.797 4.358) | 6447 | 2023-03-07T06:00:00 | 0
aws_1hour.fid-4bbfb0ab_194841cebf7_-5af1 | POINT (50.797 4.358) | 6447 | 2023-03-07T07:00:00 | 3.4
aws_1hour.fid-4bbfb0ab_194841cebf7_-5b15 | POINT (50.797 4.358) | 6447 | 2023-03-07T08:00:00 | 4.1
aws_1hour.fid-4bbfb0ab_194841cebf7_-5b45 | POINT (50.797 4.358) | 6447 | 2023-03-07T09:00:00 | 4.12
aws_1hour.fid-4bbfb0ab_194841cebf7_-5b1a | POINT (50.797 4.358) | 6447 | 2023-03-07T10:00:00 | 4.14
aws_1hour.fid-4bbfb0ab_194841cebf7_-5af0 | POINT (50.797 4.358) | 6447 | 2023-03-07T11:00:00 | 4.16
aws_1hour.fid-4bbfb0ab_194841cebf7_-5b22 | POINT (50.797 4.358) | 6447 | 2023-03-07T12:00:00 | 4.16
aws_1hour.fid-4bbfb0ab_194841cebf7_-5b4f | POINT (50.797 4.358) | 6447 | 2023-03-07T13:00:00 | 4.17
aws_1hour.fid-4bbfb0ab_194841cebf7_-5b24 | POINT (50.797 4.358) | 6447 | 2023-03-07T14:00:00 | 4.15
aws_1hour.fid-4bbfb0ab_194841cebf7_-5b6c | POINT (50.797 4.358) | 6447 | 2023-03-07T15:00:00 | 4.35
aws_1hour.fid-4bbfb0ab_194841cebf7_-5af4 | POINT (50.797 4.358) | 6447 | 2023-03-07T16:00:00 | 4.25
aws_1hour.fid-4bbfb0ab_194841cebf7_-5b19 | POINT (50.797 4.358) | 6447 | 2023-03-07T17:00:00 | 4.1
aws_1hour.fid-4bbfb0ab_194841cebf7_-5aff | POINT (50.797 4.358) | 6447 | 2023-03-07T18:00:00 | 2.04
aws_1hour.fid-4bbfb0ab_194841cebf7_-5b08 | POINT (50.797 4.358) | 6447 | 2023-03-07T19:00:00 | 0
aws_1hour.fid-4bbfb0ab_194841cebf7_-5b27 | POINT (50.797 4.358) | 6447 | 2023-03-07T20:00:00 | 0
aws_1hour.fid-4bbfb0ab_194841cebf7_-5b05 | POINT (50.797 4.358) | 6447 | 2023-03-07T21:00:00 | 0
aws_1hour.fid-4bbfb0ab_194841cebf7_-5b69 | POINT (50.797 4.358) | 6447 | 2023-03-07T22:00:00 | 0
aws_1hour.fid-4bbfb0ab_194841cebf7_-5ade | POINT (50.797 4.358) | 6447 | 2023-03-07T23:00:00 | 0
aws_1hour.fid-4bbfb0ab_194841cebf7_-5b4b | POINT (50.797 4.358) | 6447 | 2023-03-08T00:00:00 | 0
aws_1hour.fid-4bbfb0ab_194841cebf7_-5add | POINT (50.797 4.358) | 6447 | 2023-03-08T01:00:00 | 0
aws_1hour.fid-4bbfb0ab_194841cebf7_-5af3 | POINT (50.797 4.358) | 6447 | 2023-03-08T02:00:00 | 0
aws_1hour.fid-4bbfb0ab_194841cebf7_-5b26 | POINT (50.797 4.358) | 6447 | 2023-03-08T03:00:00 | 0
aws_1hour.fid-4bbfb0ab_194841cebf7_-5b37 | POINT (50.797 4.358) | 6447 | 2023-03-08T04:00:00 | 0
aws_1hour.fid-4bbfb0ab_194841cebf7_-5b47 | POINT (50.797 4.358) | 6447 | 2023-03-08T05:00:00 | 0
aws_1hour.fid-4bbfb0ab_194841cebf7_-5b04 | POINT (50.797 4.358) | 6447 | 2023-03-08T06:00:00 | 0
aws_1hour.fid-4bbfb0ab_194841cebf7_-5b2a | POINT (50.797 4.358) | 6447 | 2023-03-08T07:00:00 | 3.37
aws_1hour.fid-4bbfb0ab_194841cebf7_-5b23 | POINT (50.797 4.358) | 6447 | 2023-03-08T08:00:00 | 4.06
aws_1hour.fid-4bbfb0ab_194841cebf7_-5b74 | POINT (50.797 4.358) | 6447 | 2023-03-08T09:00:00 | 4.11
aws_1hour.fid-4bbfb0ab_194841cebf7_-5aea | POINT (50.797 4.358) | 6447 | 2023-03-08T10:00:00 | 4.17
aws_1hour.fid-4bbfb0ab_194841cebf7_-5b56 | POINT (50.797 4.358) | 6447 | 2023-03-08T11:00:00 | 4.23
aws_1hour.fid-4bbfb0ab_194841cebf7_-5b42 | POINT (50.797 4.358) | 6447 | 2023-03-08T12:00:00 | 4.21
aws_1hour.fid-4bbfb0ab_194841cebf7_-5b36 | POINT (50.797 4.358) | 6447 | 2023-03-08T13:00:00 | 4.17
aws_1hour.fid-4bbfb0ab_194841cebf7_-5aed | POINT (50.797 4.358) | 6447 | 2023-03-08T14:00:00 | 4.13
aws_1hour.fid-4bbfb0ab_194841cebf7_-5ad8 | POINT (50.797 4.358) | 6447 | 2023-03-08T15:00:00 | 4.13
aws_1hour.fid-4bbfb0ab_194841cebf7_-5b63 | POINT (50.797 4.358) | 6447 | 2023-03-08T16:00:00 | 4.11
aws_1hour.fid-4bbfb0ab_194841cebf7_-5b41 | POINT (50.797 4.358) | 6447 | 2023-03-08T17:00:00 | 4.13
aws_1hour.fid-4bbfb0ab_194841cebf7_-5b11 | POINT (50.797 4.358) | 6447 | 2023-03-08T18:00:00 | 2.74
aws_1hour.fid-4bbfb0ab_194841cebf7_-5b32 | POINT (50.797 4.358) | 6447 | 2023-03-08T19:00:00 | 0
aws_1hour.fid-4bbfb0ab_194841cebf7_-5adc | POINT (50.797 4.358) | 6447 | 2023-03-08T20:00:00 | 0
aws_1hour.fid-4bbfb0ab_194841cebf7_-5adb | POINT (50.797 4.358) | 6447 | 2023-03-08T21:00:00 | 0
aws_1hour.fid-4bbfb0ab_194841cebf7_-5b78 | POINT (50.797 4.358) | 6447 | 2023-03-08T22:00:00 | 0
aws_1hour.fid-4bbfb0ab_194841cebf7_-5b1e | POINT (50.797 4.358) | 6447 | 2023-03-08T23:00:00 | 0
aws_1hour.fid-4bbfb0ab_194841cebf7_-5b2c | POINT (50.797 4.358) | 6447 | 2023-03-09T00:00:00 | 0
aws_1hour.fid-4bbfb0ab_194841cebf7_-5b52 | POINT (50.797 4.358) | 6447 | 2023-03-09T01:00:00 | 0
aws_1hour.fid-4bbfb0ab_194841cebf7_-5b31 | POINT (50.797 4.358) | 6447 | 2023-03-09T02:00:00 | 0
aws_1hour.fid-4bbfb0ab_194841cebf7_-5ad5 | POINT (50.797 4.358) | 6447 | 2023-03-09T03:00:00 | 0
aws_1hour.fid-4bbfb0ab_194841cebf7_-5b55 | POINT (50.797 4.358) | 6447 | 2023-03-09T04:00:00 | 0
aws_1hour.fid-4bbfb0ab_194841cebf7_-5b5a | POINT (50.797 4.358) | 6447 | 2023-03-09T05:00:00 | 0
aws_1hour.fid-4bbfb0ab_194841cebf7_-5b30 | POINT (50.797 4.358) | 6447 | 2023-03-09T06:00:00 | 0
aws_1hour.fid-4bbfb0ab_194841cebf7_-5b54 | POINT (50.797 4.358) | 6447 | 2023-03-09T07:00:00 | 3.56
aws_1hour.fid-4bbfb0ab_194841cebf7_-5b44 | POINT (50.797 4.358) | 6447 | 2023-03-09T08:00:00 | 4.31
aws_1hour.fid-4bbfb0ab_194841cebf7_-5ae4 | POINT (50.797 4.358) | 6447 | 2023-03-09T09:00:00 | 4.36
aws_1hour.fid-4bbfb0ab_194841cebf7_-5b2b | POINT (50.797 4.358) | 6447 | 2023-03-09T10:00:00 | 5.03
aws_1hour.fid-4bbfb0ab_194841cebf7_-5afe | POINT (50.797 4.358) | 6447 | 2023-03-09T11:00:00 | 4.57
aws_1hour.fid-4bbfb0ab_194841cebf7_-5b68 | POINT (50.797 4.358) | 6447 | 2023-03-09T12:00:00 | 4.55
aws_1hour.fid-4bbfb0ab_194841cebf7_-5b4a | POINT (50.797 4.358) | 6447 | 2023-03-09T13:00:00 | 9.2
aws_1hour.fid-4bbfb0ab_194841cebf7_-5b70 | POINT (50.797 4.358) | 6447 | 2023-03-09T14:00:00 | 4.78
aws_1hour.fid-4bbfb0ab_194841cebf7_-5b4e | POINT (50.797 4.358) | 6447 | 2023-03-09T15:00:00 | 12.34
aws_1hour.fid-4bbfb0ab_194841cebf7_-5ae9 | POINT (50.797 4.358) | 6447 | 2023-03-09T16:00:00 | 10.9
aws_1hour.fid-4bbfb0ab_194841cebf7_-5b67 | POINT (50.797 4.358) | 6447 | 2023-03-09T17:00:00 | 4.66
aws_1hour.fid-4bbfb0ab_194841cebf7_-5aef | POINT (50.797 4.358) | 6447 | 2023-03-09T18:00:00 | 3.07
aws_1hour.fid-4bbfb0ab_194841cebf7_-5b18 | POINT (50.797 4.358) | 6447 | 2023-03-09T19:00:00 | 0
aws_1hour.fid-4bbfb0ab_194841cebf7_-5afa | POINT (50.797 4.358) | 6447 | 2023-03-09T20:00:00 | 0
aws_1hour.fid-4bbfb0ab_194841cebf7_-5b1d | POINT (50.797 4.358) | 6447 | 2023-03-09T21:00:00 | 0
aws_1hour.fid-4bbfb0ab_194841cebf7_-5b46 | POINT (50.797 4.358) | 6447 | 2023-03-09T22:00:00 | 0
aws_1hour.fid-4bbfb0ab_194841cebf7_-5b3b | POINT (50.797 4.358) | 6447 | 2023-03-09T23:00:00 | 0
aws_1hour.fid-4bbfb0ab_194841cebf7_-5b49 | POINT (50.797 4.358) | 6447 | 2023-03-10T00:00:00 | 0
aws_1hour.fid-4bbfb0ab_194841cebf7_-5b71 | POINT (50.797 4.358) | 6447 | 2023-03-10T01:00:00 | 0
aws_1hour.fid-4bbfb0ab_194841cebf7_-5b14 | POINT (50.797 4.358) | 6447 | 2023-03-10T02:00:00 | 0
aws_1hour.fid-4bbfb0ab_194841cebf7_-5b29 | POINT (50.797 4.358) | 6447 | 2023-03-10T03:00:00 | 0
aws_1hour.fid-4bbfb0ab_194841cebf7_-5b40 | POINT (50.797 4.358) | 6447 | 2023-03-10T04:00:00 | 0
aws_1hour.fid-4bbfb0ab_194841cebf7_-5b73 | POINT (50.797 4.358) | 6447 | 2023-03-10T05:00:00 | 0
aws_1hour.fid-4bbfb0ab_194841cebf7_-5b61 | POINT (50.797 4.358) | 6447 | 2023-03-10T06:00:00 | 0
aws_1hour.fid-4bbfb0ab_194841cebf7_-5ad4 | POINT (50.797 4.358) | 6447 | 2023-03-10T07:00:00 | 7.51
aws_1hour.fid-4bbfb0ab_194841cebf7_-5b3f | POINT (50.797 4.358) | 6447 | 2023-03-10T08:00:00 | 4.85
aws_1hour.fid-4bbfb0ab_194841cebf7_-5b03 | POINT (50.797 4.358) | 6447 | 2023-03-10T09:00:00 | 4.57
aws_1hour.fid-4bbfb0ab_194841cebf7_-5aee | POINT (50.797 4.358) | 6447 | 2023-03-10T10:00:00 | 4.59
aws_1hour.fid-4bbfb0ab_194841cebf7_-5aec | POINT (50.797 4.358) | 6447 | 2023-03-10T11:00:00 | 4.61
aws_1hour.fid-4bbfb0ab_194841cebf7_-5b35 | POINT (50.797 4.358) | 6447 | 2023-03-10T12:00:00 | 4.61
aws_1hour.fid-4bbfb0ab_194841cebf7_-5b77 | POINT (50.797 4.358) | 6447 | 2023-03-10T13:00:00 | 4.53
aws_1hour.fid-4bbfb0ab_194841cebf7_-5b60 | POINT (50.797 4.358) | 6447 | 2023-03-10T14:00:00 | 4.5
aws_1hour.fid-4bbfb0ab_194841cebf7_-5b2f | POINT (50.797 4.358) | 6447 | 2023-03-10T15:00:00 | 4.39
aws_1hour.fid-4bbfb0ab_194841cebf7_-5ad3 | POINT (50.797 4.358) | 6447 | 2023-03-10T16:00:00 | 4.46
aws_1hour.fid-4bbfb0ab_194841cebf7_-5b53 | POINT (50.797 4.358) | 6447 | 2023-03-10T17:00:00 | 5.56
aws_1hour.fid-4bbfb0ab_194841cebf7_-5b48 | POINT (50.797 4.358) | 6447 | 2023-03-10T18:00:00 | 2.89
aws_1hour.fid-4bbfb0ab_194841cebf7_-5ae3 | POINT (50.797 4.358) | 6447 | 2023-03-10T19:00:00 | 0
aws_1hour.fid-4bbfb0ab_194841cebf7_-5b6b | POINT (50.797 4.358) | 6447 | 2023-03-10T20:00:00 | 0
aws_1hour.fid-4bbfb0ab_194841cebf7_-5ae7 | POINT (50.797 4.358) | 6447 | 2023-03-10T21:00:00 | 0
aws_1hour.fid-4bbfb0ab_194841cebf7_-5b5f | POINT (50.797 4.358) | 6447 | 2023-03-10T22:00:00 | 0
aws_1hour.fid-4bbfb0ab_194841cebf7_-5aeb | POINT (50.797 4.358) | 6447 | 2023-03-10T23:00:00 | 0
aws_1hour.fid-4bbfb0ab_194841cebf7_-5ad2 | POINT (50.797 4.358) | 6447 | 2023-03-11T00:00:00 | 0
aws_1hour.fid-4bbfb0ab_194841cebf7_-5b3a | POINT (50.797 4.358) | 6447 | 2023-03-11T01:00:00 | 0
aws_1hour.fid-4bbfb0ab_194841cebf7_-5b34 | POINT (50.797 4.358) | 6447 | 2023-03-11T02:00:00 | 0
aws_1hour.fid-4bbfb0ab_194841cebf7_-5ada | POINT (50.797 4.358) | 6447 | 2023-03-11T03:00:00 | 0
aws_1hour.fid-4bbfb0ab_194841cebf7_-5b6f | POINT (50.797 4.358) | 6447 | 2023-03-11T04:00:00 | 0
aws_1hour.fid-4bbfb0ab_194841cebf7_-5b21 | POINT (50.797 4.358) | 6447 | 2023-03-11T05:00:00 | 0
aws_1hour.fid-4bbfb0ab_194841cebf7_-5b39 | POINT (50.797 4.358) | 6447 | 2023-03-11T06:00:00 | 0
aws_1hour.fid-4bbfb0ab_194841cebf7_-5b57 | POINT (50.797 4.358) | 6447 | 2023-03-11T07:00:00 | 24.39
aws_1hour.fid-4bbfb0ab_194841cebf7_-5b16 | POINT (50.797 4.358) | 6447 | 2023-03-11T08:00:00 | 160.46
aws_1hour.fid-4bbfb0ab_194841cebf7_-5ae2 | POINT (50.797 4.358) | 6447 | 2023-03-11T09:00:00 | 753.87
aws_1hour.fid-4bbfb0ab_194841cebf7_-5af8 | POINT (50.797 4.358) | 6447 | 2023-03-11T10:00:00 | 797.81
aws_1hour.fid-4bbfb0ab_194841cebf7_-5b13 | POINT (50.797 4.358) | 6447 | 2023-03-11T11:00:00 | 523.74
aws_1hour.fid-4bbfb0ab_194841cebf7_-5b07 | POINT (50.797 4.358) | 6447 | 2023-03-11T12:00:00 | 234.6
aws_1hour.fid-4bbfb0ab_194841cebf7_-5b4d | POINT (50.797 4.358) | 6447 | 2023-03-11T13:00:00 | 288.71
aws_1hour.fid-4bbfb0ab_194841cebf7_-5b1c | POINT (50.797 4.358) | 6447 | 2023-03-11T14:00:00 | 619.05
aws_1hour.fid-4bbfb0ab_194841cebf7_-5ae6 | POINT (50.797 4.358) | 6447 | 2023-03-11T15:00:00 | 553.75
aws_1hour.fid-4bbfb0ab_194841cebf7_-5b0d | POINT (50.797 4.358) | 6447 | 2023-03-11T16:00:00 | 681.19
aws_1hour.fid-4bbfb0ab_194841cebf7_-5b50 | POINT (50.797 4.358) | 6447 | 2023-03-11T17:00:00 | 53.26
aws_1hour.fid-4bbfb0ab_194841cebf7_-5afd | POINT (50.797 4.358) | 6447 | 2023-03-11T18:00:00 | 4.04
aws_1hour.fid-4bbfb0ab_194841cebf7_-5ae8 | POINT (50.797 4.358) | 6447 | 2023-03-11T19:00:00 | 0
aws_1hour.fid-4bbfb0ab_194841cebf7_-5afc | POINT (50.797 4.358) | 6447 | 2023-03-11T20:00:00 | 0
aws_1hour.fid-4bbfb0ab_194841cebf7_-5ad7 | POINT (50.797 4.358) | 6447 | 2023-03-11T21:00:00 | 0
aws_1hour.fid-4bbfb0ab_194841cebf7_-5b5c | POINT (50.797 4.358) | 6447 | 2023-03-11T22:00:00 | 0
aws_1hour.fid-4bbfb0ab_194841cebf7_-5b6e | POINT (50.797 4.358) | 6447 | 2023-03-11T23:00:00 | 0
aws_1hour.fid-4bbfb0ab_194841cebf7_-5b02 | POINT (50.797 4.358) | 6447 | 2023-03-12T00:00:00 | 0
aws_1hour.fid-4bbfb0ab_194841cebf7_-5afb | POINT (50.797 4.358) | 6447 | 2023-03-12T01:00:00 | 0
aws_1hour.fid-4bbfb0ab_194841cebf7_-5b3e | POINT (50.797 4.358) | 6447 | 2023-03-12T02:00:00 | 0
aws_1hour.fid-4bbfb0ab_194841cebf7_-5b0b | POINT (50.797 4.358) | 6447 | 2023-03-12T03:00:00 | 0
aws_1hour.fid-4bbfb0ab_194841cebf7_-5af2 | POINT (50.797 4.358) | 6447 | 2023-03-12T04:00:00 | 0
aws_1hour.fid-4bbfb0ab_194841cebf7_-5b51 | POINT (50.797 4.358) | 6447 | 2023-03-12T05:00:00 | 0
aws_1hour.fid-4bbfb0ab_194841cebf7_-5b06 | POINT (50.797 4.358) | 6447 | 2023-03-12T06:00:00 | 0
aws_1hour.fid-4bbfb0ab_194841cebf7_-5b01 | POINT (50.797 4.358) | 6447 | 2023-03-12T07:00:00 | 4.44
aws_1hour.fid-4bbfb0ab_194841cebf7_-5ae5 | POINT (50.797 4.358) | 6447 | 2023-03-12T08:00:00 | 4.48
aws_1hour.fid-4bbfb0ab_194841cebf7_-5ad1 | POINT (50.797 4.358) | 6447 | 2023-03-12T09:00:00 | 4.54
aws_1hour.fid-4bbfb0ab_194841cebf7_-5b66 | POINT (50.797 4.358) | 6447 | 2023-03-12T10:00:00 | 72.2
aws_1hour.fid-4bbfb0ab_194841cebf7_-5af6 | POINT (50.797 4.358) | 6447 | 2023-03-12T11:00:00 | 15.74
aws_1hour.fid-4bbfb0ab_194841cebf7_-5ae1 | POINT (50.797 4.358) | 6447 | 2023-03-12T12:00:00 | 9.77
aws_1hour.fid-4bbfb0ab_194841cebf7_-5ad6 | POINT (50.797 4.358) | 6447 | 2023-03-12T13:00:00 | 6.46
aws_1hour.fid-4bbfb0ab_194841cebf7_-5b33 | POINT (50.797 4.358) | 6447 | 2023-03-12T14:00:00 | 54.06
aws_1hour.fid-4bbfb0ab_194841cebf7_-5b43 | POINT (50.797 4.358) | 6447 | 2023-03-12T15:00:00 | 83.93
aws_1hour.fid-4bbfb0ab_194841cebf7_-5ad9 | POINT (50.797 4.358) | 6447 | 2023-03-12T16:00:00 | 16.33
aws_1hour.fid-4bbfb0ab_194841cebf7_-5af7 | POINT (50.797 4.358) | 6447 | 2023-03-12T17:00:00 | 4.63
aws_1hour.fid-4bbfb0ab_194841cebf7_-5b4c | POINT (50.797 4.358) | 6447 | 2023-03-12T18:00:00 | 3.07
aws_1hour.fid-4bbfb0ab_194841cebf7_-5b5e | POINT (50.797 4.358) | 6447 | 2023-03-12T19:00:00 | 0
aws_1hour.fid-4bbfb0ab_194841cebf7_-5b6d | POINT (50.797 4.358) | 6447 | 2023-03-12T20:00:00 | 0
aws_1hour.fid-4bbfb0ab_194841cebf7_-5b76 | POINT (50.797 4.358) | 6447 | 2023-03-12T21:00:00 | 0
aws_1hour.fid-4bbfb0ab_194841cebf7_-5b25 | POINT (50.797 4.358) | 6447 | 2023-03-12T22:00:00 | 0
aws_1hour.fid-4bbfb0ab_194841cebf7_-5b62 | POINT (50.797 4.358) | 6447 | 2023-03-12T23:00:00 | 0
aws_1hour.fid-4bbfb0ab_194841cebf7_-5b75 | POINT (50.797 4.358) | 6447 | 2023-03-13T00:00:00 | 0
aws_1hour.fid-4bbfb0ab_194841cebf7_-5b12 | POINT (50.797 4.358) | 6447 | 2023-03-13T01:00:00 | 0
aws_1hour.fid-4bbfb0ab_194841cebf7_-5b17 | POINT (50.797 4.358) | 6447 | 2023-03-13T02:00:00 | 0
aws_1hour.fid-4bbfb0ab_194841cebf7_-5b65 | POINT (50.797 4.358) | 6447 | 2023-03-13T03:00:00 | 0
aws_1hour.fid-4bbfb0ab_194841cebf7_-5b6a | POINT (50.797 4.358) | 6447 | 2023-03-13T04:00:00 | 0
aws_1hour.fid-4bbfb0ab_194841cebf7_-5b58 | POINT (50.797 4.358) | 6447 | 2023-03-13T05:00:00 | 0
aws_1hour.fid-4bbfb0ab_194841cebf7_-5b00 | POINT (50.797 4.358) | 6447 | 2023-03-13T06:00:00 | 0
aws_1hour.fid-4bbfb0ab_194841cebf7_-5b38 | POINT (50.797 4.358) | 6447 | 2023-03-13T07:00:00 | 4.68
aws_1hour.fid-4bbfb0ab_194841cebf7_-5b5b | POINT (50.797 4.358) | 6447 | 2023-03-13T08:00:00 | 4.8
aws_1hour.fid-4bbfb0ab_194841cebf7_-5b0a | POINT (50.797 4.358) | 6447 | 2023-03-13T09:00:00 | 48.52
aws_1hour.fid-4bbfb0ab_194841cebf7_-5b8f | POINT (50.797 4.358) | 6447 | 2023-03-13T10:00:00 | 108.24
aws_1hour.fid-4bbfb0ab_194841cebf7_-5ba1 | POINT (50.797 4.358) | 6447 | 2023-03-13T11:00:00 | 228.1
aws_1hour.fid-4bbfb0ab_194841cebf7_-5bbf | POINT (50.797 4.358) | 6447 | 2023-03-13T12:00:00 | 297.78
aws_1hour.fid-4bbfb0ab_194841cebf7_-5bcc | POINT (50.797 4.358) | 6447 | 2023-03-13T13:00:00 | 697.42
aws_1hour.fid-4bbfb0ab_194841cebf7_-5bee | POINT (50.797 4.358) | 6447 | 2023-03-13T14:00:00 | 314.25
aws_1hour.fid-4bbfb0ab_194841cebf7_-5bc9 | POINT (50.797 4.358) | 6447 | 2023-03-13T15:00:00 | 676.39
aws_1hour.fid-4bbfb0ab_194841cebf7_-5db6 | POINT (50.797 4.358) | 6447 | 2023-03-13T16:00:00 | 473.47
aws_1hour.fid-4bbfb0ab_194841cebf7_-5bda | POINT (50.797 4.358) | 6447 | 2023-03-13T17:00:00 | 36.41
aws_1hour.fid-4bbfb0ab_194841cebf7_-5ba7 | POINT (50.797 4.358) | 6447 | 2023-03-13T18:00:00 | 3.6
aws_1hour.fid-4bbfb0ab_194841cebf7_-6602 | POINT (50.797 4.358) | 6447 | 2023-03-13T19:00:00 | 0
aws_1hour.fid-4bbfb0ab_194841cebf7_-5b7b | POINT (50.797 4.358) | 6447 | 2023-03-13T20:00:00 | 0
aws_1hour.fid-4bbfb0ab_194841cebf7_-5d76 | POINT (50.797 4.358) | 6447 | 2023-03-13T21:00:00 | 0
aws_1hour.fid-4bbfb0ab_194841cebf7_-5bbe | POINT (50.797 4.358) | 6447 | 2023-03-13T22:00:00 | 0
aws_1hour.fid-4bbfb0ab_194841cebf7_-5bc5 | POINT (50.797 4.358) | 6447 | 2023-03-13T23:00:00 | 0
aws_1hour.fid-4bbfb0ab_194841cebf7_-5bef | POINT (50.797 4.358) | 6447 | 2023-03-14T00:00:00 | 0
aws_1hour.fid-4bbfb0ab_194841cebf7_-65f8 | POINT (50.797 4.358) | 6447 | 2023-03-14T01:00:00 | 0
aws_1hour.fid-4bbfb0ab_194841cebf7_-5d50 | POINT (50.797 4.358) | 6447 | 2023-03-14T02:00:00 | 0
aws_1hour.fid-4bbfb0ab_194841cebf7_-5be9 | POINT (50.797 4.358) | 6447 | 2023-03-14T03:00:00 | 0
aws_1hour.fid-4bbfb0ab_194841cebf7_-616a | POINT (50.797 4.358) | 6447 | 2023-03-14T04:00:00 | 0
aws_1hour.fid-4bbfb0ab_194841cebf7_-5be0 | POINT (50.797 4.358) | 6447 | 2023-03-14T05:00:00 | 0
aws_1hour.fid-4bbfb0ab_194841cebf7_-5bc7 | POINT (50.797 4.358) | 6447 | 2023-03-14T06:00:00 | 0
aws_1hour.fid-4bbfb0ab_194841cebf7_-5b8e | POINT (50.797 4.358) | 6447 | 2023-03-14T07:00:00 | 4.43
aws_1hour.fid-4bbfb0ab_194841cebf7_-5b9a | POINT (50.797 4.358) | 6447 | 2023-03-14T08:00:00 | 4.32
aws_1hour.fid-4bbfb0ab_194841cebf7_-64f8 | POINT (50.797 4.358) | 6447 | 2023-03-14T09:00:00 | 4.31
aws_1hour.fid-4bbfb0ab_194841cebf7_-5bed | POINT (50.797 4.358) | 6447 | 2023-03-14T10:00:00 | 4.41
aws_1hour.fid-4bbfb0ab_194841cebf7_-5b9e | POINT (50.797 4.358) | 6447 | 2023-03-14T11:00:00 | 4.47
aws_1hour.fid-4bbfb0ab_194841cebf7_-6370 | POINT (50.797 4.358) | 6447 | 2023-03-14T12:00:00 | 4.28
aws_1hour.fid-4bbfb0ab_194841cebf7_-63b4 | POINT (50.797 4.358) | 6447 | 2023-03-14T13:00:00 | 4.27
aws_1hour.fid-4bbfb0ab_194841cebf7_-63f9 | POINT (50.797 4.358) | 6447 | 2023-03-14T14:00:00 | 4.28
aws_1hour.fid-4bbfb0ab_194841cebf7_-5b83 | POINT (50.797 4.358) | 6447 | 2023-03-14T15:00:00 | 4.35
aws_1hour.fid-4bbfb0ab_194841cebf7_-5bd6 | POINT (50.797 4.358) | 6447 | 2023-03-14T16:00:00 | 4.31
aws_1hour.fid-4bbfb0ab_194841cebf7_-5bec | POINT (50.797 4.358) | 6447 | 2023-03-14T17:00:00 | 4.97
aws_1hour.fid-4bbfb0ab_194841cebf7_-5b99 | POINT (50.797 4.358) | 6447 | 2023-03-14T18:00:00 | 3.58
aws_1hour.fid-4bbfb0ab_194841cebf7_-5b9d | POINT (50.797 4.358) | 6447 | 2023-03-14T19:00:00 | 0
aws_1hour.fid-4bbfb0ab_194841cebf7_-5b92 | POINT (50.797 4.358) | 6447 | 2023-03-14T20:00:00 | 0
aws_1hour.fid-4bbfb0ab_194841cebf7_-5bf4 | POINT (50.797 4.358) | 6447 | 2023-03-14T21:00:00 | 0
aws_1hour.fid-4bbfb0ab_194841cebf7_-5bb2 | POINT (50.797 4.358) | 6447 | 2023-03-14T22:00:00 | 0
aws_1hour.fid-4bbfb0ab_194841cebf7_-63af | POINT (50.797 4.358) | 6447 | 2023-03-14T23:00:00 | 0
aws_1hour.fid-4bbfb0ab_194841cebf7_-5ba6 | POINT (50.797 4.358) | 6447 | 2023-03-15T00:00:00 | 0
aws_1hour.fid-4bbfb0ab_194841cebf7_-5bd3 | POINT (50.797 4.358) | 6447 | 2023-03-15T01:00:00 | 0
aws_1hour.fid-4bbfb0ab_194841cebf7_-6108 | POINT (50.797 4.358) | 6447 | 2023-03-15T02:00:00 | 0
aws_1hour.fid-4bbfb0ab_194841cebf7_-5ba3 | POINT (50.797 4.358) | 6447 | 2023-03-15T03:00:00 | 0
aws_1hour.fid-4bbfb0ab_194841cebf7_-5b8c | POINT (50.797 4.358) | 6447 | 2023-03-15T04:00:00 | 0
aws_1hour.fid-4bbfb0ab_194841cebf7_-65a8 | POINT (50.797 4.358) | 6447 | 2023-03-15T05:00:00 | 0
aws_1hour.fid-4bbfb0ab_194841cebf7_-5b7e | POINT (50.797 4.358) | 6447 | 2023-03-15T06:00:00 | 0
aws_1hour.fid-4bbfb0ab_194841cebf7_-5bd9 | POINT (50.797 4.358) | 6447 | 2023-03-15T07:00:00 | 29.39
aws_1hour.fid-4bbfb0ab_194841cebf7_-5bdc | POINT (50.797 4.358) | 6447 | 2023-03-15T08:00:00 | 108.5
aws_1hour.fid-4bbfb0ab_194841cebf7_-63ab | POINT (50.797 4.358) | 6447 | 2023-03-15T09:00:00 | 352.89
aws_1hour.fid-4bbfb0ab_194841cebf7_-5bf3 | POINT (50.797 4.358) | 6447 | 2023-03-15T10:00:00 | 670.2
aws_1hour.fid-4bbfb0ab_194841cebf7_-64e3 | POINT (50.797 4.358) | 6447 | 2023-03-15T11:00:00 | 522.65
aws_1hour.fid-4bbfb0ab_194841cebf7_-5b81 | POINT (50.797 4.358) | 6447 | 2023-03-15T12:00:00 | 530.42
aws_1hour.fid-4bbfb0ab_194841cebf7_-62a6 | POINT (50.797 4.358) | 6447 | 2023-03-15T13:00:00 | 512.69
aws_1hour.fid-4bbfb0ab_194841cebf7_-5bbd | POINT (50.797 4.358) | 6447 | 2023-03-15T14:00:00 | 272.39
aws_1hour.fid-4bbfb0ab_194841cebf7_-5bcb | POINT (50.797 4.358) | 6447 | 2023-03-15T15:00:00 | 183.16
aws_1hour.fid-4bbfb0ab_194841cebf7_-5bd0 | POINT (50.797 4.358) | 6447 | 2023-03-15T16:00:00 | 155.48
aws_1hour.fid-4bbfb0ab_194841cebf7_-5be7 | POINT (50.797 4.358) | 6447 | 2023-03-15T17:00:00 | 52.24
aws_1hour.fid-4bbfb0ab_194841cebf7_-5b94 | POINT (50.797 4.358) | 6447 | 2023-03-15T18:00:00 | 6.26
aws_1hour.fid-4bbfb0ab_194841cebf7_-5b86 | POINT (50.797 4.358) | 6447 | 2023-03-15T19:00:00 | 0
aws_1hour.fid-4bbfb0ab_194841cebf7_-5ba0 | POINT (50.797 4.358) | 6447 | 2023-03-15T20:00:00 | 0
aws_1hour.fid-4bbfb0ab_194841cebf7_-5bdb | POINT (50.797 4.358) | 6447 | 2023-03-15T21:00:00 | 0
aws_1hour.fid-4bbfb0ab_194841cebf7_-5b80 | POINT (50.797 4.358) | 6447 | 2023-03-15T22:00:00 | 0
aws_1hour.fid-4bbfb0ab_194841cebf7_-5b8b | POINT (50.797 4.358) | 6447 | 2023-03-15T23:00:00 | 0
aws_1hour.fid-4bbfb0ab_194841cebf7_-5bcf | POINT (50.797 4.358) | 6447 | 2023-03-16T00:00:00 | 0
aws_1hour.fid-4bbfb0ab_194841cebf7_-5bde | POINT (50.797 4.358) | 6447 | 2023-03-16T01:00:00 | 0
aws_1hour.fid-4bbfb0ab_194841cebf7_-5be6 | POINT (50.797 4.358) | 6447 | 2023-03-16T02:00:00 | 0
aws_1hour.fid-4bbfb0ab_194841cebf7_-5bb6 | POINT (50.797 4.358) | 6447 | 2023-03-16T03:00:00 | 0
aws_1hour.fid-4bbfb0ab_194841cebf7_-5bb7 | POINT (50.797 4.358) | 6447 | 2023-03-16T04:00:00 | 0
aws_1hour.fid-4bbfb0ab_194841cebf7_-5bd8 | POINT (50.797 4.358) | 6447 | 2023-03-16T05:00:00 | 0
aws_1hour.fid-4bbfb0ab_194841cebf7_-5bc4 | POINT (50.797 4.358) | 6447 | 2023-03-16T06:00:00 | 0.72
aws_1hour.fid-4bbfb0ab_194841cebf7_-5b7d | POINT (50.797 4.358) | 6447 | 2023-03-16T07:00:00 | 5.32
aws_1hour.fid-4bbfb0ab_194841cebf7_-6387 | POINT (50.797 4.358) | 6447 | 2023-03-16T08:00:00 | 104.18
aws_1hour.fid-4bbfb0ab_194841cebf7_-5ba9 | POINT (50.797 4.358) | 6447 | 2023-03-16T09:00:00 | 281.88
aws_1hour.fid-4bbfb0ab_194841cebf7_-5b98 | POINT (50.797 4.358) | 6447 | 2023-03-16T10:00:00 | 269.47
aws_1hour.fid-4bbfb0ab_194841cebf7_-6291 | POINT (50.797 4.358) | 6447 | 2023-03-16T11:00:00 | 669.87
aws_1hour.fid-4bbfb0ab_194841cebf7_-5bb1 | POINT (50.797 4.358) | 6447 | 2023-03-16T12:00:00 | 278.47
aws_1hour.fid-4bbfb0ab_194841cebf7_-5b9b | POINT (50.797 4.358) | 6447 | 2023-03-16T13:00:00 | 664.11
aws_1hour.fid-4bbfb0ab_194841cebf7_-5bae | POINT (50.797 4.358) | 6447 | 2023-03-16T14:00:00 | 657.76
aws_1hour.fid-4bbfb0ab_194841cebf7_-5bb0 | POINT (50.797 4.358) | 6447 | 2023-03-16T15:00:00 | 395.23
aws_1hour.fid-4bbfb0ab_194841cebf7_-5bb5 | POINT (50.797 4.358) | 6447 | 2023-03-16T16:00:00 | 277.51
aws_1hour.fid-4bbfb0ab_194841cebf7_-5b9f | POINT (50.797 4.358) | 6447 | 2023-03-16T17:00:00 | 144.61
aws_1hour.fid-4bbfb0ab_194841cebf7_-5b91 | POINT (50.797 4.358) | 6447 | 2023-03-16T18:00:00 | 7.92
aws_1hour.fid-4bbfb0ab_194841cebf7_-5be8 | POINT (50.797 4.358) | 6447 | 2023-03-16T19:00:00 | 0
aws_1hour.fid-4bbfb0ab_194841cebf7_-5ebb | POINT (50.797 4.358) | 6447 | 2023-03-16T20:00:00 | 0
aws_1hour.fid-4bbfb0ab_194841cebf7_-5b9c | POINT (50.797 4.358) | 6447 | 2023-03-16T21:00:00 | 0
aws_1hour.fid-4bbfb0ab_194841cebf7_-6348 | POINT (50.797 4.358) | 6447 | 2023-03-16T22:00:00 | 0
aws_1hour.fid-4bbfb0ab_194841cebf7_-5beb | POINT (50.797 4.358) | 6447 | 2023-03-16T23:00:00 | 0
aws_1hour.fid-4bbfb0ab_194841cebf7_-5bdd | POINT (50.797 4.358) | 6447 | 2023-03-17T00:00:00 | 0
aws_1hour.fid-4bbfb0ab_194841cebf7_-6280 | POINT (50.797 4.358) | 6447 | 2023-03-17T01:00:00 | 0
aws_1hour.fid-4bbfb0ab_194841cebf7_-5b8a | POINT (50.797 4.358) | 6447 | 2023-03-17T02:00:00 | 0
aws_1hour.fid-4bbfb0ab_194841cebf7_-64bd | POINT (50.797 4.358) | 6447 | 2023-03-17T03:00:00 | 0
aws_1hour.fid-4bbfb0ab_194841cebf7_-5b87 | POINT (50.797 4.358) | 6447 | 2023-03-17T04:00:00 | 0
aws_1hour.fid-4bbfb0ab_194841cebf7_-5b7f | POINT (50.797 4.358) | 6447 | 2023-03-17T05:00:00 | 0
aws_1hour.fid-4bbfb0ab_194841cebf7_-6381 | POINT (50.797 4.358) | 6447 | 2023-03-17T06:00:00 | 0.69
aws_1hour.fid-4bbfb0ab_194841cebf7_-5bd2 | POINT (50.797 4.358) | 6447 | 2023-03-17T07:00:00 | 6.37
aws_1hour.fid-4bbfb0ab_194841cebf7_-5bc3 | POINT (50.797 4.358) | 6447 | 2023-03-17T08:00:00 | 57.08
aws_1hour.fid-4bbfb0ab_194841cebf7_-5bba | POINT (50.797 4.358) | 6447 | 2023-03-17T09:00:00 | 95.08
aws_1hour.fid-4bbfb0ab_194841cebf7_-5b85 | POINT (50.797 4.358) | 6447 | 2023-03-17T10:00:00 | 29.4
aws_1hour.fid-4bbfb0ab_194841cebf7_-5b84 | POINT (50.797 4.358) | 6447 | 2023-03-17T11:00:00 | 233.88
aws_1hour.fid-4bbfb0ab_194841cebf7_-5bc2 | POINT (50.797 4.358) | 6447 | 2023-03-17T12:00:00 | 149.1
aws_1hour.fid-4bbfb0ab_194841cebf7_-5b97 | POINT (50.797 4.358) | 6447 | 2023-03-17T13:00:00 | 336.18
aws_1hour.fid-4bbfb0ab_194841cebf7_-5be5 | POINT (50.797 4.358) | 6447 | 2023-03-17T14:00:00 | 198.58
aws_1hour.fid-4bbfb0ab_194841cebf7_-5b90 | POINT (50.797 4.358) | 6447 | 2023-03-17T15:00:00 | 72.66
aws_1hour.fid-4bbfb0ab_194841cebf7_-67e3 | POINT (50.797 4.358) | 6447 | 2023-03-17T16:00:00 | 14.07
aws_1hour.fid-4bbfb0ab_194841cebf7_-5b89 | POINT (50.797 4.358) | 6447 | 2023-03-17T17:00:00 | 4.3
aws_1hour.fid-4bbfb0ab_194841cebf7_-5b7a | POINT (50.797 4.358) | 6447 | 2023-03-17T18:00:00 | 3.53
aws_1hour.fid-4bbfb0ab_194841cebf7_-5bad | POINT (50.797 4.358) | 6447 | 2023-03-17T19:00:00 | 0
aws_1hour.fid-4bbfb0ab_194841cebf7_-5be4 | POINT (50.797 4.358) | 6447 | 2023-03-17T20:00:00 | 0
aws_1hour.fid-4bbfb0ab_194841cebf7_-5bb9 | POINT (50.797 4.358) | 6447 | 2023-03-17T21:00:00 | 0
aws_1hour.fid-4bbfb0ab_194841cebf7_-5fd7 | POINT (50.797 4.358) | 6447 | 2023-03-17T22:00:00 | 0
aws_1hour.fid-4bbfb0ab_194841cebf7_-5bb8 | POINT (50.797 4.358) | 6447 | 2023-03-17T23:00:00 | 0
aws_1hour.fid-4bbfb0ab_194841cebf7_-5b8d | POINT (50.797 4.358) | 6447 | 2023-03-18T00:00:00 | 0
aws_1hour.fid-4bbfb0ab_194841cebf7_-5be1 | POINT (50.797 4.358) | 6447 | 2023-03-18T01:00:00 | 0
aws_1hour.fid-4bbfb0ab_194841cebf7_-60b2 | POINT (50.797 4.358) | 6447 | 2023-03-18T02:00:00 | 0
aws_1hour.fid-4bbfb0ab_194841cebf7_-5bc8 | POINT (50.797 4.358) | 6447 | 2023-03-18T03:00:00 | 0
aws_1hour.fid-4bbfb0ab_194841cebf7_-5bac | POINT (50.797 4.358) | 6447 | 2023-03-18T04:00:00 | 0
aws_1hour.fid-4bbfb0ab_194841cebf7_-5bbb | POINT (50.797 4.358) | 6447 | 2023-03-18T05:00:00 | 0
aws_1hour.fid-4bbfb0ab_194841cebf7_-61d3 | POINT (50.797 4.358) | 6447 | 2023-03-18T06:00:00 | 0.7
aws_1hour.fid-4bbfb0ab_194841cebf7_-5ba8 | POINT (50.797 4.358) | 6447 | 2023-03-18T07:00:00 | 23.29
aws_1hour.fid-4bbfb0ab_194841cebf7_-5fba | POINT (50.797 4.358) | 6447 | 2023-03-18T08:00:00 | 97.37
aws_1hour.fid-4bbfb0ab_194841cebf7_-5bab | POINT (50.797 4.358) | 6447 | 2023-03-18T09:00:00 | 39.43
aws_1hour.fid-4bbfb0ab_194841cebf7_-6362 | POINT (50.797 4.358) | 6447 | 2023-03-18T10:00:00 | 15.22
aws_1hour.fid-4bbfb0ab_194841cebf7_-5bca | POINT (50.797 4.358) | 6447 | 2023-03-18T11:00:00 | 11.65
aws_1hour.fid-4bbfb0ab_194841cebf7_-5b93 | POINT (50.797 4.358) | 6447 | 2023-03-18T12:00:00 | 345.99
aws_1hour.fid-4bbfb0ab_194841cebf7_-5be3 | POINT (50.797 4.358) | 6447 | 2023-03-18T13:00:00 | 597.56
aws_1hour.fid-4bbfb0ab_194841cebf7_-5bce | POINT (50.797 4.358) | 6447 | 2023-03-18T14:00:00 | 386.24
aws_1hour.fid-4bbfb0ab_194841cebf7_-639f | POINT (50.797 4.358) | 6447 | 2023-03-18T15:00:00 | 144.75
aws_1hour.fid-4bbfb0ab_194841cebf7_-5bdf | POINT (50.797 4.358) | 6447 | 2023-03-18T16:00:00 | 31.98
aws_1hour.fid-4bbfb0ab_194841cebf7_-5bd5 | POINT (50.797 4.358) | 6447 | 2023-03-18T17:00:00 | 67.65
aws_1hour.fid-4bbfb0ab_194841cebf7_-5bea | POINT (50.797 4.358) | 6447 | 2023-03-18T18:00:00 | 3.49
aws_1hour.fid-4bbfb0ab_194841cebf7_-635d | POINT (50.797 4.358) | 6447 | 2023-03-18T19:00:00 | 0
aws_1hour.fid-4bbfb0ab_194841cebf7_-5bf2 | POINT (50.797 4.358) | 6447 | 2023-03-18T20:00:00 | 0
aws_1hour.fid-4bbfb0ab_194841cebf7_-5f9e | POINT (50.797 4.358) | 6447 | 2023-03-18T21:00:00 | 0
aws_1hour.fid-4bbfb0ab_194841cebf7_-6372 | POINT (50.797 4.358) | 6447 | 2023-03-18T22:00:00 | 0
aws_1hour.fid-4bbfb0ab_194841cebf7_-5bbc | POINT (50.797 4.358) | 6447 | 2023-03-18T23:00:00 | 0
aws_1hour.fid-4bbfb0ab_194841cebf7_-5bd1 | POINT (50.797 4.358) | 6447 | 2023-03-19T00:00:00 | 0
aws_1hour.fid-4bbfb0ab_194841cebf7_-6529 | POINT (50.797 4.358) | 6447 | 2023-03-19T01:00:00 | 0
aws_1hour.fid-4bbfb0ab_194841cebf7_-5baf | POINT (50.797 4.358) | 6447 | 2023-03-19T02:00:00 | 0
aws_1hour.fid-4bbfb0ab_194841cebf7_-6359 | POINT (50.797 4.358) | 6447 | 2023-03-19T03:00:00 | 0
aws_1hour.fid-4bbfb0ab_194841cebf7_-5bf1 | POINT (50.797 4.358) | 6447 | 2023-03-19T04:00:00 | 0
aws_1hour.fid-4bbfb0ab_194841cebf7_-5b88 | POINT (50.797 4.358) | 6447 | 2023-03-19T05:00:00 | 0
aws_1hour.fid-4bbfb0ab_194841cebf7_-5bb4 | POINT (50.797 4.358) | 6447 | 2023-03-19T06:00:00 | 0.69
aws_1hour.fid-4bbfb0ab_194841cebf7_-63be | POINT (50.797 4.358) | 6447 | 2023-03-19T07:00:00 | 14.01
aws_1hour.fid-4bbfb0ab_194841cebf7_-5ba5 | POINT (50.797 4.358) | 6447 | 2023-03-19T08:00:00 | 211.44
aws_1hour.fid-4bbfb0ab_194841cebf7_-648c | POINT (50.797 4.358) | 6447 | 2023-03-19T09:00:00 | 619.67
aws_1hour.fid-4bbfb0ab_194841cebf7_-6355 | POINT (50.797 4.358) | 6447 | 2023-03-19T10:00:00 | 33.68
aws_1hour.fid-4bbfb0ab_194841cebf7_-5b82 | POINT (50.797 4.358) | 6447 | 2023-03-19T11:00:00 | 15.23
aws_1hour.fid-4bbfb0ab_194841cebf7_-5b79 | POINT (50.797 4.358) | 6447 | 2023-03-19T12:00:00 | 10.24
aws_1hour.fid-4bbfb0ab_194841cebf7_-6354 | POINT (50.797 4.358) | 6447 | 2023-03-19T13:00:00 | 180.79
aws_1hour.fid-4bbfb0ab_194841cebf7_-5b96 | POINT (50.797 4.358) | 6447 | 2023-03-19T14:00:00 | 168.31
aws_1hour.fid-4bbfb0ab_194841cebf7_-5baa | POINT (50.797 4.358) | 6447 | 2023-03-19T15:00:00 | 15.68
aws_1hour.fid-4bbfb0ab_194841cebf7_-5bd4 | POINT (50.797 4.358) | 6447 | 2023-03-19T16:00:00 | 7.47
aws_1hour.fid-4bbfb0ab_194841cebf7_-63d7 | POINT (50.797 4.358) | 6447 | 2023-03-19T17:00:00 | 4.63
aws_1hour.fid-4bbfb0ab_194841cebf7_-5bc1 | POINT (50.797 4.358) | 6447 | 2023-03-19T18:00:00 | 3.58
aws_1hour.fid-4bbfb0ab_194841cebf7_-5bf0 | POINT (50.797 4.358) | 6447 | 2023-03-19T19:00:00 | 0
aws_1hour.fid-4bbfb0ab_194841cebf7_-5b95 | POINT (50.797 4.358) | 6447 | 2023-03-19T20:00:00 | 0
aws_1hour.fid-4bbfb0ab_194841cebf7_-5bb3 | POINT (50.797 4.358) | 6447 | 2023-03-19T21:00:00 | 0
aws_1hour.fid-4bbfb0ab_194841cebf7_-5bc0 | POINT (50.797 4.358) | 6447 | 2023-03-19T22:00:00 | 0
aws_1hour.fid-4bbfb0ab_194841cebf7_-5bc6 | POINT (50.797 4.358) | 6447 | 2023-03-19T23:00:00 | 0
aws_1hour.fid-4bbfb0ab_194841cebf7_-5f85 | POINT (50.797 4.358) | 6447 | 2023-03-20T00:00:00 | 0
aws_1hour.fid-4bbfb0ab_194841cebf7_-5be2 | POINT (50.797 4.358) | 6447 | 2023-03-20T01:00:00 | 0
aws_1hour.fid-4bbfb0ab_194841cebf7_-63b8 | POINT (50.797 4.358) | 6447 | 2023-03-20T02:00:00 | 0
aws_1hour.fid-4bbfb0ab_194841cebf7_-5bd7 | POINT (50.797 4.358) | 6447 | 2023-03-20T03:00:00 | 0
aws_1hour.fid-4bbfb0ab_194841cebf7_-5ba2 | POINT (50.797 4.358) | 6447 | 2023-03-20T04:00:00 | 0
aws_1hour.fid-4bbfb0ab_194841cebf7_-5bf5 | POINT (50.797 4.358) | 6447 | 2023-03-20T05:00:00 | 0
aws_1hour.fid-4bbfb0ab_194841cebf7_-5ba4 | POINT (50.797 4.358) | 6447 | 2023-03-20T06:00:00 | 0.7
aws_1hour.fid-4bbfb0ab_194841cebf7_-6619 | POINT (50.797 4.358) | 6447 | 2023-03-20T07:00:00 | 4.24
aws_1hour.fid-4bbfb0ab_194841cebf7_-5b7c | POINT (50.797 4.358) | 6447 | 2023-03-20T08:00:00 | 4.29
aws_1hour.fid-4bbfb0ab_194841cebf7_-5bcd | POINT (50.797 4.358) | 6447 | 2023-03-20T09:00:00 | 4.36
aws_1hour.fid-4bbfb0ab_194841cebf7_-5c59 | POINT (50.797 4.358) | 6447 | 2023-03-20T10:00:00 | 4.44
aws_1hour.fid-4bbfb0ab_194841cebf7_-5c43 | POINT (50.797 4.358) | 6447 | 2023-03-20T11:00:00 | 10.07
aws_1hour.fid-4bbfb0ab_194841cebf7_-5c51 | POINT (50.797 4.358) | 6447 | 2023-03-20T12:00:00 | 25.35
aws_1hour.fid-4bbfb0ab_194841cebf7_-5c6d | POINT (50.797 4.358) | 6447 | 2023-03-20T13:00:00 | 132.69
aws_1hour.fid-4bbfb0ab_194841cebf7_-5c0f | POINT (50.797 4.358) | 6447 | 2023-03-20T14:00:00 | 6.62
aws_1hour.fid-4bbfb0ab_194841cebf7_-5c01 | POINT (50.797 4.358) | 6447 | 2023-03-20T15:00:00 | 4.62
aws_1hour.fid-4bbfb0ab_194841cebf7_-5c10 | POINT (50.797 4.358) | 6447 | 2023-03-20T16:00:00 | 4.5
aws_1hour.fid-4bbfb0ab_194841cebf7_-5c3f | POINT (50.797 4.358) | 6447 | 2023-03-20T17:00:00 | 4.51
aws_1hour.fid-4bbfb0ab_194841cebf7_-5c3d | POINT (50.797 4.358) | 6447 | 2023-03-20T18:00:00 | 4.5
aws_1hour.fid-4bbfb0ab_194841cebf7_-5c73 | POINT (50.797 4.358) | 6447 | 2023-03-20T19:00:00 | 0
aws_1hour.fid-4bbfb0ab_194841cebf7_-5c62 | POINT (50.797 4.358) | 6447 | 2023-03-20T20:00:00 | 0
aws_1hour.fid-4bbfb0ab_194841cebf7_-5c42 | POINT (50.797 4.358) | 6447 | 2023-03-20T21:00:00 | 0
aws_1hour.fid-4bbfb0ab_194841cebf7_-5c33 | POINT (50.797 4.358) | 6447 | 2023-03-20T22:00:00 | 0
aws_1hour.fid-4bbfb0ab_194841cebf7_-5c0e | POINT (50.797 4.358) | 6447 | 2023-03-20T23:00:00 | 0
aws_1hour.fid-4bbfb0ab_194841cebf7_-52e2 | POINT (50.797 4.358) | 6447 | 2023-12-21T00:00:00 | 0
aws_1hour.fid-4bbfb0ab_194841cebf7_-5203 | POINT (50.797 4.358) | 6447 | 2023-12-21T01:00:00 | 0
aws_1hour.fid-4bbfb0ab_194841cebf7_-5465 | POINT (50.797 4.358) | 6447 | 2023-12-21T02:00:00 | 0
aws_1hour.fid-4bbfb0ab_194841cebf7_-53de | POINT (50.797 4.358) | 6447 | 2023-12-21T03:00:00 | 0
aws_1hour.fid-4bbfb0ab_194841cebf7_-53a7 | POINT (50.797 4.358) | 6447 | 2023-12-21T04:00:00 | 0
aws_1hour.fid-4bbfb0ab_194841cebf7_-512b | POINT (50.797 4.358) | 6447 | 2023-12-21T05:00:00 | 0
aws_1hour.fid-4bbfb0ab_194841cebf7_-5365 | POINT (50.797 4.358) | 6447 | 2023-12-21T06:00:00 | 0
aws_1hour.fid-4bbfb0ab_194841cebf7_-5495 | POINT (50.797 4.358) | 6447 | 2023-12-21T07:00:00 | 0
aws_1hour.fid-4bbfb0ab_194841cebf7_-53a5 | POINT (50.797 4.358) | 6447 | 2023-12-21T08:00:00 | 1.53
aws_1hour.fid-4bbfb0ab_194841cebf7_-531e | POINT (50.797 4.358) | 6447 | 2023-12-21T09:00:00 | 4.58
aws_1hour.fid-4bbfb0ab_194841cebf7_-512c | POINT (50.797 4.358) | 6447 | 2023-12-21T10:00:00 | 4.61
aws_1hour.fid-4bbfb0ab_194841cebf7_-512e | POINT (50.797 4.358) | 6447 | 2023-12-21T11:00:00 | 4.63
aws_1hour.fid-4bbfb0ab_194841cebf7_-5106 | POINT (50.797 4.358) | 6447 | 2023-12-21T12:00:00 | 4.9
aws_1hour.fid-4bbfb0ab_194841cebf7_-5228 | POINT (50.797 4.358) | 6447 | 2023-12-21T13:00:00 | 7.16
aws_1hour.fid-4bbfb0ab_194841cebf7_-5493 | POINT (50.797 4.358) | 6447 | 2023-12-21T14:00:00 | 14.32
aws_1hour.fid-4bbfb0ab_194841cebf7_-5366 | POINT (50.797 4.358) | 6447 | 2023-12-21T15:00:00 | 4.64
aws_1hour.fid-4bbfb0ab_194841cebf7_-5494 | POINT (50.797 4.358) | 6447 | 2023-12-21T16:00:00 | 3.09
aws_1hour.fid-4bbfb0ab_194841cebf7_-512a | POINT (50.797 4.358) | 6447 | 2023-12-21T17:00:00 | 0
aws_1hour.fid-4bbfb0ab_194841cebf7_-541e | POINT (50.797 4.358) | 6447 | 2023-12-21T18:00:00 | 0
aws_1hour.fid-4bbfb0ab_194841cebf7_-50f5 | POINT (50.797 4.358) | 6447 | 2023-12-21T19:00:00 | 0
aws_1hour.fid-4bbfb0ab_194841cebf7_-53a1 | POINT (50.797 4.358) | 6447 | 2023-12-21T20:00:00 | 0
aws_1hour.fid-4bbfb0ab_194841cebf7_-5227 | POINT (50.797 4.358) | 6447 | 2023-12-21T21:00:00 | 0
aws_1hour.fid-4bbfb0ab_194841cebf7_-535d | POINT (50.797 4.358) | 6447 | 2023-12-21T22:00:00 | 0
aws_1hour.fid-4bbfb0ab_194841cebf7_-5422 | POINT (50.797 4.358) | 6447 | 2023-12-21T23:00:00 | 0
aws_1hour.fid-4bbfb0ab_194841cebf7_-53a4 | POINT (50.797 4.358) | 6447 | 2023-12-22T00:00:00 | 0
aws_1hour.fid-4bbfb0ab_194841cebf7_-53f3 | POINT (50.797 4.358) | 6447 | 2023-12-22T01:00:00 | 0
aws_1hour.fid-4bbfb0ab_194841cebf7_-52a3 | POINT (50.797 4.358) | 6447 | 2023-12-22T02:00:00 | 0
aws_1hour.fid-4bbfb0ab_194841cebf7_-50f7 | POINT (50.797 4.358) | 6447 | 2023-12-22T03:00:00 | 0
aws_1hour.fid-4bbfb0ab_194841cebf7_-545e | POINT (50.797 4.358) | 6447 | 2023-12-22T04:00:00 | 0
aws_1hour.fid-4bbfb0ab_194841cebf7_-541f | POINT (50.797 4.358) | 6447 | 2023-12-22T05:00:00 | 0
aws_1hour.fid-4bbfb0ab_194841cebf7_-52f7 | POINT (50.797 4.358) | 6447 | 2023-12-22T06:00:00 | 0
aws_1hour.fid-4bbfb0ab_194841cebf7_-50f6 | POINT (50.797 4.358) | 6447 | 2023-12-22T07:00:00 | 0
aws_1hour.fid-4bbfb0ab_194841cebf7_-5421 | POINT (50.797 4.358) | 6447 | 2023-12-22T08:00:00 | 1.51
aws_1hour.fid-4bbfb0ab_194841cebf7_-53d3 | POINT (50.797 4.358) | 6447 | 2023-12-22T09:00:00 | 4.51
aws_1hour.fid-4bbfb0ab_194841cebf7_-5128 | POINT (50.797 4.358) | 6447 | 2023-12-22T10:00:00 | 4.52
aws_1hour.fid-4bbfb0ab_194841cebf7_-51a6 | POINT (50.797 4.358) | 6447 | 2023-12-22T11:00:00 | 4.55
aws_1hour.fid-4bbfb0ab_194841cebf7_-53d7 | POINT (50.797 4.358) | 6447 | 2023-12-22T12:00:00 | 4.56
aws_1hour.fid-4bbfb0ab_194841cebf7_-5127 | POINT (50.797 4.358) | 6447 | 2023-12-22T13:00:00 | 4.72
aws_1hour.fid-4bbfb0ab_194841cebf7_-527a | POINT (50.797 4.358) | 6447 | 2023-12-22T14:00:00 | 4.57
aws_1hour.fid-4bbfb0ab_194841cebf7_-537b | POINT (50.797 4.358) | 6447 | 2023-12-22T15:00:00 | 4.56
aws_1hour.fid-4bbfb0ab_194841cebf7_-52a8 | POINT (50.797 4.358) | 6447 | 2023-12-22T16:00:00 | 3.06
aws_1hour.fid-4bbfb0ab_194841cebf7_-512d | POINT (50.797 4.358) | 6447 | 2023-12-22T17:00:00 | 0
aws_1hour.fid-4bbfb0ab_194841cebf7_-5473 | POINT (50.797 4.358) | 6447 | 2023-12-22T18:00:00 | 0
aws_1hour.fid-4bbfb0ab_194841cebf7_-52f5 | POINT (50.797 4.358) | 6447 | 2023-12-22T19:00:00 | 0
aws_1hour.fid-4bbfb0ab_194841cebf7_-51f0 | POINT (50.797 4.358) | 6447 | 2023-12-22T20:00:00 | 0
aws_1hour.fid-4bbfb0ab_194841cebf7_-5229 | POINT (50.797 4.358) | 6447 | 2023-12-22T21:00:00 | 0
aws_1hour.fid-4bbfb0ab_194841cebf7_-5322 | POINT (50.797 4.358) | 6447 | 2023-12-22T22:00:00 | 0
aws_1hour.fid-4bbfb0ab_194841cebf7_-53a6 | POINT (50.797 4.358) | 6447 | 2023-12-22T23:00:00 | 0
aws_1hour.fid-4bbfb0ab_194841cebf7_-5204 | POINT (50.797 4.358) | 6447 | 2023-12-23T00:00:00 | 0
aws_1hour.fid-4bbfb0ab_194841cebf7_-52a2 | POINT (50.797 4.358) | 6447 | 2023-12-23T01:00:00 | 0
aws_1hour.fid-4bbfb0ab_194841cebf7_-5202 | POINT (50.797 4.358) | 6447 | 2023-12-23T02:00:00 | 0
aws_1hour.fid-4bbfb0ab_194841cebf7_-5126 | POINT (50.797 4.358) | 6447 | 2023-12-23T03:00:00 | 0
aws_1hour.fid-4bbfb0ab_194841cebf7_-5129 | POINT (50.797 4.358) | 6447 | 2023-12-23T04:00:00 | 0
aws_1hour.fid-4bbfb0ab_194841cebf7_-52f6 | POINT (50.797 4.358) | 6447 | 2023-12-23T05:00:00 | 0
aws_1hour.fid-4bbfb0ab_194841cebf7_-52a7 | POINT (50.797 4.358) | 6447 | 2023-12-23T06:00:00 | 0
aws_1hour.fid-4bbfb0ab_194841cebf7_-5466 | POINT (50.797 4.358) | 6447 | 2023-12-23T07:00:00 | 0
aws_1hour.fid-4bbfb0ab_194841cebf7_-5496 | POINT (50.797 4.358) | 6447 | 2023-12-23T08:00:00 | 1.52
aws_1hour.fid-4bbfb0ab_194841cebf7_-5474 | POINT (50.797 4.358) | 6447 | 2023-12-23T09:00:00 | 4.58
aws_1hour.fid-4bbfb0ab_194841cebf7_-51a4 | POINT (50.797 4.358) | 6447 | 2023-12-23T10:00:00 | 4.59
aws_1hour.fid-4bbfb0ab_194841cebf7_-51a3 | POINT (50.797 4.358) | 6447 | 2023-12-23T11:00:00 | 4.67
aws_1hour.fid-4bbfb0ab_194841cebf7_-522b | POINT (50.797 4.358) | 6447 | 2023-12-23T12:00:00 | 4.66
aws_1hour.fid-4bbfb0ab_194841cebf7_-51a5 | POINT (50.797 4.358) | 6447 | 2023-12-23T13:00:00 | 5.15
aws_1hour.fid-4bbfb0ab_194841cebf7_-522d | POINT (50.797 4.358) | 6447 | 2023-12-23T14:00:00 | 5.83
aws_1hour.fid-4bbfb0ab_194841cebf7_-52e3 | POINT (50.797 4.358) | 6447 | 2023-12-23T15:00:00 | 4.65
aws_1hour.fid-4bbfb0ab_194841cebf7_-53f2 | POINT (50.797 4.358) | 6447 | 2023-12-23T16:00:00 | 3.09
aws_1hour.fid-4bbfb0ab_194841cebf7_-5420 | POINT (50.797 4.358) | 6447 | 2023-12-23T17:00:00 | 0
aws_1hour.fid-4bbfb0ab_194841cebf7_-52a5 | POINT (50.797 4.358) | 6447 | 2023-12-23T18:00:00 | 0
aws_1hour.fid-4bbfb0ab_194841cebf7_-522a | POINT (50.797 4.358) | 6447 | 2023-12-23T19:00:00 | 0
aws_1hour.fid-4bbfb0ab_194841cebf7_-531f | POINT (50.797 4.358) | 6447 | 2023-12-23T20:00:00 | 0
aws_1hour.fid-4bbfb0ab_194841cebf7_-53a3 | POINT (50.797 4.358) | 6447 | 2023-12-23T21:00:00 | 0
aws_1hour.fid-4bbfb0ab_194841cebf7_-52a4 | POINT (50.797 4.358) | 6447 | 2023-12-23T22:00:00 | 0
aws_1hour.fid-4bbfb0ab_194841cebf7_-53a2 | POINT (50.797 4.358) | 6447 | 2023-12-23T23:00:00 | 0
aws_1hour.fid-4bbfb0ab_194841cebf7_-5423 | POINT (50.797 4.358) | 6447 | 2023-12-24T00:00:00 | 0
aws_1hour.fid-4bbfb0ab_194841cebf7_-5475 | POINT (50.797 4.358) | 6447 | 2023-12-24T01:00:00 | 0
aws_1hour.fid-4bbfb0ab_194841cebf7_-5321 | POINT (50.797 4.358) | 6447 | 2023-12-24T02:00:00 | 0
aws_1hour.fid-4bbfb0ab_194841cebf7_-5464 | POINT (50.797 4.358) | 6447 | 2023-12-24T03:00:00 | 0
aws_1hour.fid-4bbfb0ab_194841cebf7_-537a | POINT (50.797 4.358) | 6447 | 2023-12-24T04:00:00 | 0
aws_1hour.fid-4bbfb0ab_194841cebf7_-52a1 | POINT (50.797 4.358) | 6447 | 2023-12-24T05:00:00 | 0
aws_1hour.fid-4bbfb0ab_194841cebf7_-52a0 | POINT (50.797 4.358) | 6447 | 2023-12-24T06:00:00 | 0
aws_1hour.fid-4bbfb0ab_194841cebf7_-5221 | POINT (50.797 4.358) | 6447 | 2023-12-24T07:00:00 | 0
aws_1hour.fid-4bbfb0ab_194841cebf7_-531a | POINT (50.797 4.358) | 6447 | 2023-12-24T08:00:00 | 1.51
aws_1hour.fid-4bbfb0ab_194841cebf7_-539e | POINT (50.797 4.358) | 6447 | 2023-12-24T09:00:00 | 4.54
aws_1hour.fid-4bbfb0ab_194841cebf7_-517e | POINT (50.797 4.358) | 6447 | 2023-12-24T10:00:00 | 4.55
aws_1hour.fid-4bbfb0ab_194841cebf7_-5224 | POINT (50.797 4.358) | 6447 | 2023-12-24T11:00:00 | 4.57
aws_1hour.fid-4bbfb0ab_194841cebf7_-5278 | POINT (50.797 4.358) | 6447 | 2023-12-24T12:00:00 | 4.56
aws_1hour.fid-4bbfb0ab_194841cebf7_-517a | POINT (50.797 4.358) | 6447 | 2023-12-24T13:00:00 | 4.58
aws_1hour.fid-4bbfb0ab_194841cebf7_-539d | POINT (50.797 4.358) | 6447 | 2023-12-24T14:00:00 | 4.59
aws_1hour.fid-4bbfb0ab_194841cebf7_-53ef | POINT (50.797 4.358) | 6447 | 2023-12-24T15:00:00 | 4.58
aws_1hour.fid-4bbfb0ab_194841cebf7_-5226 | POINT (50.797 4.358) | 6447 | 2023-12-24T16:00:00 | 3.06
aws_1hour.fid-4bbfb0ab_194841cebf7_-5490 | POINT (50.797 4.358) | 6447 | 2023-12-24T17:00:00 | 0
aws_1hour.fid-4bbfb0ab_194841cebf7_-531c | POINT (50.797 4.358) | 6447 | 2023-12-24T18:00:00 | 0
aws_1hour.fid-4bbfb0ab_194841cebf7_-5123 | POINT (50.797 4.358) | 6447 | 2023-12-24T19:00:00 | 0
aws_1hour.fid-4bbfb0ab_194841cebf7_-53a0 | POINT (50.797 4.358) | 6447 | 2023-12-24T20:00:00 | 0
aws_1hour.fid-4bbfb0ab_194841cebf7_-5105 | POINT (50.797 4.358) | 6447 | 2023-12-24T21:00:00 | 0
aws_1hour.fid-4bbfb0ab_194841cebf7_-5377 | POINT (50.797 4.358) | 6447 | 2023-12-24T22:00:00 | 0
aws_1hour.fid-4bbfb0ab_194841cebf7_-519f | POINT (50.797 4.358) | 6447 | 2023-12-24T23:00:00 | 0
aws_1hour.fid-4bbfb0ab_194841cebf7_-52f4 | POINT (50.797 4.358) | 6447 | 2023-12-25T00:00:00 | 0
aws_1hour.fid-4bbfb0ab_194841cebf7_-51a0 | POINT (50.797 4.358) | 6447 | 2023-12-25T01:00:00 | 0
aws_1hour.fid-4bbfb0ab_194841cebf7_-5201 | POINT (50.797 4.358) | 6447 | 2023-12-25T02:00:00 | 0
aws_1hour.fid-4bbfb0ab_194841cebf7_-539f | POINT (50.797 4.358) | 6447 | 2023-12-25T03:00:00 | 0
aws_1hour.fid-4bbfb0ab_194841cebf7_-5417 | POINT (50.797 4.358) | 6447 | 2023-12-25T04:00:00 | 0
aws_1hour.fid-4bbfb0ab_194841cebf7_-539b | POINT (50.797 4.358) | 6447 | 2023-12-25T05:00:00 | 0
aws_1hour.fid-4bbfb0ab_194841cebf7_-53d5 | POINT (50.797 4.358) | 6447 | 2023-12-25T06:00:00 | 0
aws_1hour.fid-4bbfb0ab_194841cebf7_-50f3 | POINT (50.797 4.358) | 6447 | 2023-12-25T07:00:00 | 0
aws_1hour.fid-4bbfb0ab_194841cebf7_-531d | POINT (50.797 4.358) | 6447 | 2023-12-25T08:00:00 | 1.53
aws_1hour.fid-4bbfb0ab_194841cebf7_-517d | POINT (50.797 4.358) | 6447 | 2023-12-25T09:00:00 | 4.58
aws_1hour.fid-4bbfb0ab_194841cebf7_-51e5 | POINT (50.797 4.358) | 6447 | 2023-12-25T10:00:00 | 4.59
aws_1hour.fid-4bbfb0ab_194841cebf7_-5364 | POINT (50.797 4.358) | 6447 | 2023-12-25T11:00:00 | 4.59
aws_1hour.fid-4bbfb0ab_194841cebf7_-50f2 | POINT (50.797 4.358) | 6447 | 2023-12-25T12:00:00 | 4.61
aws_1hour.fid-4bbfb0ab_194841cebf7_-529e | POINT (50.797 4.358) | 6447 | 2023-12-25T13:00:00 | 4.61
aws_1hour.fid-4bbfb0ab_194841cebf7_-5378 | POINT (50.797 4.358) | 6447 | 2023-12-25T14:00:00 | 4.61
aws_1hour.fid-4bbfb0ab_194841cebf7_-5225 | POINT (50.797 4.358) | 6447 | 2023-12-25T15:00:00 | 4.61
aws_1hour.fid-4bbfb0ab_194841cebf7_-545d | POINT (50.797 4.358) | 6447 | 2023-12-25T16:00:00 | 3.07
aws_1hour.fid-4bbfb0ab_194841cebf7_-5418 | POINT (50.797 4.358) | 6447 | 2023-12-25T17:00:00 | 0
aws_1hour.fid-4bbfb0ab_194841cebf7_-5491 | POINT (50.797 4.358) | 6447 | 2023-12-25T18:00:00 | 0
aws_1hour.fid-4bbfb0ab_194841cebf7_-5416 | POINT (50.797 4.358) | 6447 | 2023-12-25T19:00:00 | 0
aws_1hour.fid-4bbfb0ab_194841cebf7_-5222 | POINT (50.797 4.358) | 6447 | 2023-12-25T20:00:00 | 0
aws_1hour.fid-4bbfb0ab_194841cebf7_-517f | POINT (50.797 4.358) | 6447 | 2023-12-25T21:00:00 | 0
aws_1hour.fid-4bbfb0ab_194841cebf7_-541b | POINT (50.797 4.358) | 6447 | 2023-12-25T22:00:00 | 0
aws_1hour.fid-4bbfb0ab_194841cebf7_-5279 | POINT (50.797 4.358) | 6447 | 2023-12-25T23:00:00 | 0
aws_1hour.fid-4bbfb0ab_194841cebf7_-5124 | POINT (50.797 4.358) | 6447 | 2023-12-26T00:00:00 | 0
aws_1hour.fid-4bbfb0ab_194841cebf7_-53d6 | POINT (50.797 4.358) | 6447 | 2023-12-26T01:00:00 | 0
aws_1hour.fid-4bbfb0ab_194841cebf7_-51a1 | POINT (50.797 4.358) | 6447 | 2023-12-26T02:00:00 | 0
aws_1hour.fid-4bbfb0ab_194841cebf7_-5104 | POINT (50.797 4.358) | 6447 | 2023-12-26T03:00:00 | 0
aws_1hour.fid-4bbfb0ab_194841cebf7_-517b | POINT (50.797 4.358) | 6447 | 2023-12-26T04:00:00 | 0
aws_1hour.fid-4bbfb0ab_194841cebf7_-5472 | POINT (50.797 4.358) | 6447 | 2023-12-26T05:00:00 | 0
aws_1hour.fid-4bbfb0ab_194841cebf7_-541a | POINT (50.797 4.358) | 6447 | 2023-12-26T06:00:00 | 0
aws_1hour.fid-4bbfb0ab_194841cebf7_-529f | POINT (50.797 4.358) | 6447 | 2023-12-26T07:00:00 | 0
aws_1hour.fid-4bbfb0ab_194841cebf7_-539a | POINT (50.797 4.358) | 6447 | 2023-12-26T08:00:00 | 0.76
aws_1hour.fid-4bbfb0ab_194841cebf7_-517c | POINT (50.797 4.358) | 6447 | 2023-12-26T09:00:00 | 7.51
aws_1hour.fid-4bbfb0ab_194841cebf7_-541c | POINT (50.797 4.358) | 6447 | 2023-12-26T10:00:00 | 33.45
aws_1hour.fid-4bbfb0ab_194841cebf7_-5492 | POINT (50.797 4.358) | 6447 | 2023-12-26T11:00:00 | 122.47
aws_1hour.fid-4bbfb0ab_194841cebf7_-548f | POINT (50.797 4.358) | 6447 | 2023-12-26T12:00:00 | 461.98
aws_1hour.fid-4bbfb0ab_194841cebf7_-5125 | POINT (50.797 4.358) | 6447 | 2023-12-26T13:00:00 | 53.16
aws_1hour.fid-4bbfb0ab_194841cebf7_-539c | POINT (50.797 4.358) | 6447 | 2023-12-26T14:00:00 | 79.52
aws_1hour.fid-4bbfb0ab_194841cebf7_-531b | POINT (50.797 4.358) | 6447 | 2023-12-26T15:00:00 | 52.03
aws_1hour.fid-4bbfb0ab_194841cebf7_-5200 | POINT (50.797 4.358) | 6447 | 2023-12-26T16:00:00 | 8.99
aws_1hour.fid-4bbfb0ab_194841cebf7_-519e | POINT (50.797 4.358) | 6447 | 2023-12-26T17:00:00 | 0
aws_1hour.fid-4bbfb0ab_194841cebf7_-516e | POINT (50.797 4.358) | 6447 | 2023-12-26T18:00:00 | 0
aws_1hour.fid-4bbfb0ab_194841cebf7_-53f0 | POINT (50.797 4.358) | 6447 | 2023-12-26T19:00:00 | 0
aws_1hour.fid-4bbfb0ab_194841cebf7_-51ff | POINT (50.797 4.358) | 6447 | 2023-12-26T20:00:00 | 0
aws_1hour.fid-4bbfb0ab_194841cebf7_-5379 | POINT (50.797 4.358) | 6447 | 2023-12-26T21:00:00 | 0
aws_1hour.fid-4bbfb0ab_194841cebf7_-5277 | POINT (50.797 4.358) | 6447 | 2023-12-26T22:00:00 | 0
aws_1hour.fid-4bbfb0ab_194841cebf7_-5415 | POINT (50.797 4.358) | 6447 | 2023-12-26T23:00:00 | 0
aws_1hour.fid-4bbfb0ab_194841cebf7_-53f1 | POINT (50.797 4.358) | 6447 | 2023-12-27T00:00:00 | 0
aws_1hour.fid-4bbfb0ab_194841cebf7_-5419 | POINT (50.797 4.358) | 6447 | 2023-12-27T01:00:00 | 0
aws_1hour.fid-4bbfb0ab_194841cebf7_-51a2 | POINT (50.797 4.358) | 6447 | 2023-12-27T02:00:00 | 0
aws_1hour.fid-4bbfb0ab_194841cebf7_-50f4 | POINT (50.797 4.358) | 6447 | 2023-12-27T03:00:00 | 0
aws_1hour.fid-4bbfb0ab_194841cebf7_-53d4 | POINT (50.797 4.358) | 6447 | 2023-12-27T04:00:00 | 0
aws_1hour.fid-4bbfb0ab_194841cebf7_-53dd | POINT (50.797 4.358) | 6447 | 2023-12-27T05:00:00 | 0
aws_1hour.fid-4bbfb0ab_194841cebf7_-548d | POINT (50.797 4.358) | 6447 | 2023-12-27T06:00:00 | 0
aws_1hour.fid-4bbfb0ab_194841cebf7_-5122 | POINT (50.797 4.358) | 6447 | 2023-12-27T07:00:00 | 0
aws_1hour.fid-4bbfb0ab_194841cebf7_-548e | POINT (50.797 4.358) | 6447 | 2023-12-27T08:00:00 | 0.76
aws_1hour.fid-4bbfb0ab_194841cebf7_-5266 | POINT (50.797 4.358) | 6447 | 2023-12-27T09:00:00 | 4.58
aws_1hour.fid-4bbfb0ab_194841cebf7_-52e1 | POINT (50.797 4.358) | 6447 | 2023-12-27T10:00:00 | 4.6
aws_1hour.fid-4bbfb0ab_194841cebf7_-5223 | POINT (50.797 4.358) | 6447 | 2023-12-27T11:00:00 | 4.82
aws_1hour.fid-4bbfb0ab_194841cebf7_-5310 | POINT (50.797 4.358) | 6447 | 2023-12-27T12:00:00 | 4.65
aws_1hour.fid-4bbfb0ab_194841cebf7_-5265 | POINT (50.797 4.358) | 6447 | 2023-12-27T13:00:00 | 4.64
aws_1hour.fid-4bbfb0ab_194841cebf7_-50ef | POINT (50.797 4.358) | 6447 | 2023-12-27T14:00:00 | 5.64
aws_1hour.fid-4bbfb0ab_194841cebf7_-5315 | POINT (50.797 4.358) | 6447 | 2023-12-27T15:00:00 | 13.19
aws_1hour.fid-4bbfb0ab_194841cebf7_-5276 | POINT (50.797 4.358) | 6447 | 2023-12-27T16:00:00 | 3.14
aws_1hour.fid-4bbfb0ab_194841cebf7_-52de | POINT (50.797 4.358) | 6447 | 2023-12-27T17:00:00 | 0
aws_1hour.fid-4bbfb0ab_194841cebf7_-51ef | POINT (50.797 4.358) | 6447 | 2023-12-27T18:00:00 | 0
aws_1hour.fid-4bbfb0ab_194841cebf7_-519c | POINT (50.797 4.358) | 6447 | 2023-12-27T19:00:00 | 0
aws_1hour.fid-4bbfb0ab_194841cebf7_-521e | POINT (50.797 4.358) | 6447 | 2023-12-27T20:00:00 | 0
aws_1hour.fid-4bbfb0ab_194841cebf7_-5376 | POINT (50.797 4.358) | 6447 | 2023-12-27T21:00:00 | 0
aws_1hour.fid-4bbfb0ab_194841cebf7_-5463 | POINT (50.797 4.358) | 6447 | 2023-12-27T22:00:00 | 0
aws_1hour.fid-4bbfb0ab_194841cebf7_-52e0 | POINT (50.797 4.358) | 6447 | 2023-12-27T23:00:00 | 0
aws_1hour.fid-4bbfb0ab_194841cebf7_-5414 | POINT (50.797 4.358) | 6447 | 2023-12-28T00:00:00 | 0
aws_1hour.fid-4bbfb0ab_194841cebf7_-5471 | POINT (50.797 4.358) | 6447 | 2023-12-28T01:00:00 | 0
aws_1hour.fid-4bbfb0ab_194841cebf7_-521d | POINT (50.797 4.358) | 6447 | 2023-12-28T02:00:00 | 0
aws_1hour.fid-4bbfb0ab_194841cebf7_-525d | POINT (50.797 4.358) | 6447 | 2023-12-28T03:00:00 | 0
aws_1hour.fid-4bbfb0ab_194841cebf7_-5121 | POINT (50.797 4.358) | 6447 | 2023-12-28T04:00:00 | 0
aws_1hour.fid-4bbfb0ab_194841cebf7_-529a | POINT (50.797 4.358) | 6447 | 2023-12-28T05:00:00 | 0
aws_1hour.fid-4bbfb0ab_194841cebf7_-535b | POINT (50.797 4.358) | 6447 | 2023-12-28T06:00:00 | 0
aws_1hour.fid-4bbfb0ab_194841cebf7_-5410 | POINT (50.797 4.358) | 6447 | 2023-12-28T07:00:00 | 0
aws_1hour.fid-4bbfb0ab_194841cebf7_-516d | POINT (50.797 4.358) | 6447 | 2023-12-28T08:00:00 | 0.75
aws_1hour.fid-4bbfb0ab_194841cebf7_-519d | POINT (50.797 4.358) | 6447 | 2023-12-28T09:00:00 | 22.02
aws_1hour.fid-4bbfb0ab_194841cebf7_-50ee | POINT (50.797 4.358) | 6447 | 2023-12-28T10:00:00 | 191.86
aws_1hour.fid-4bbfb0ab_194841cebf7_-5316 | POINT (50.797 4.358) | 6447 | 2023-12-28T11:00:00 | 156.96
aws_1hour.fid-4bbfb0ab_194841cebf7_-5413 | POINT (50.797 4.358) | 6447 | 2023-12-28T12:00:00 | 53.95
aws_1hour.fid-4bbfb0ab_194841cebf7_-5314 | POINT (50.797 4.358) | 6447 | 2023-12-28T13:00:00 | 18.35
aws_1hour.fid-4bbfb0ab_194841cebf7_-51ee | POINT (50.797 4.358) | 6447 | 2023-12-28T14:00:00 | 5.1
aws_1hour.fid-4bbfb0ab_194841cebf7_-5363 | POINT (50.797 4.358) | 6447 | 2023-12-28T15:00:00 | 9.2
aws_1hour.fid-4bbfb0ab_194841cebf7_-51fe | POINT (50.797 4.358) | 6447 | 2023-12-28T16:00:00 | 3.08
aws_1hour.fid-4bbfb0ab_194841cebf7_-546f | POINT (50.797 4.358) | 6447 | 2023-12-28T17:00:00 | 0
aws_1hour.fid-4bbfb0ab_194841cebf7_-51ed | POINT (50.797 4.358) | 6447 | 2023-12-28T18:00:00 | 0
aws_1hour.fid-4bbfb0ab_194841cebf7_-52df | POINT (50.797 4.358) | 6447 | 2023-12-28T19:00:00 | 0
aws_1hour.fid-4bbfb0ab_194841cebf7_-5375 | POINT (50.797 4.358) | 6447 | 2023-12-28T20:00:00 | 0
aws_1hour.fid-4bbfb0ab_194841cebf7_-548b | POINT (50.797 4.358) | 6447 | 2023-12-28T21:00:00 | 0
aws_1hour.fid-4bbfb0ab_194841cebf7_-540e | POINT (50.797 4.358) | 6447 | 2023-12-28T22:00:00 | 0
aws_1hour.fid-4bbfb0ab_194841cebf7_-529c | POINT (50.797 4.358) | 6447 | 2023-12-28T23:00:00 | 0
aws_1hour.fid-4bbfb0ab_194841cebf7_-53ee | POINT (50.797 4.358) | 6447 | 2023-12-29T00:00:00 | 0
aws_1hour.fid-4bbfb0ab_194841cebf7_-5374 | POINT (50.797 4.358) | 6447 | 2023-12-29T01:00:00 | 0
aws_1hour.fid-4bbfb0ab_194841cebf7_-5299 | POINT (50.797 4.358) | 6447 | 2023-12-29T02:00:00 | 0
aws_1hour.fid-4bbfb0ab_194841cebf7_-5198 | POINT (50.797 4.358) | 6447 | 2023-12-29T03:00:00 | 0
aws_1hour.fid-4bbfb0ab_194841cebf7_-5398 | POINT (50.797 4.358) | 6447 | 2023-12-29T04:00:00 | 0
aws_1hour.fid-4bbfb0ab_194841cebf7_-53dc | POINT (50.797 4.358) | 6447 | 2023-12-29T05:00:00 | 0
aws_1hour.fid-4bbfb0ab_194841cebf7_-548c | POINT (50.797 4.358) | 6447 | 2023-12-29T06:00:00 | 0
aws_1hour.fid-4bbfb0ab_194841cebf7_-5120 | POINT (50.797 4.358) | 6447 | 2023-12-29T07:00:00 | 0
aws_1hour.fid-4bbfb0ab_194841cebf7_-5470 | POINT (50.797 4.358) | 6447 | 2023-12-29T08:00:00 | 0.75
aws_1hour.fid-4bbfb0ab_194841cebf7_-5411 | POINT (50.797 4.358) | 6447 | 2023-12-29T09:00:00 | 4.53
aws_1hour.fid-4bbfb0ab_194841cebf7_-5275 | POINT (50.797 4.358) | 6447 | 2023-12-29T10:00:00 | 4.58
aws_1hour.fid-4bbfb0ab_194841cebf7_-5274 | POINT (50.797 4.358) | 6447 | 2023-12-29T11:00:00 | 5.02
aws_1hour.fid-4bbfb0ab_194841cebf7_-5179 | POINT (50.797 4.358) | 6447 | 2023-12-29T12:00:00 | 5.81
aws_1hour.fid-4bbfb0ab_194841cebf7_-5319 | POINT (50.797 4.358) | 6447 | 2023-12-29T13:00:00 | 4.56
aws_1hour.fid-4bbfb0ab_194841cebf7_-5298 | POINT (50.797 4.358) | 6447 | 2023-12-29T14:00:00 | 4.56
aws_1hour.fid-4bbfb0ab_194841cebf7_-51e4 | POINT (50.797 4.358) | 6447 | 2023-12-29T15:00:00 | 4.55
aws_1hour.fid-4bbfb0ab_194841cebf7_-52f3 | POINT (50.797 4.358) | 6447 | 2023-12-29T16:00:00 | 3.03
aws_1hour.fid-4bbfb0ab_194841cebf7_-529d | POINT (50.797 4.358) | 6447 | 2023-12-29T17:00:00 | 0
aws_1hour.fid-4bbfb0ab_194841cebf7_-5312 | POINT (50.797 4.358) | 6447 | 2023-12-29T18:00:00 | 0
aws_1hour.fid-4bbfb0ab_194841cebf7_-5311 | POINT (50.797 4.358) | 6447 | 2023-12-29T19:00:00 | 0
aws_1hour.fid-4bbfb0ab_194841cebf7_-51fd | POINT (50.797 4.358) | 6447 | 2023-12-29T20:00:00 | 0
aws_1hour.fid-4bbfb0ab_194841cebf7_-529b | POINT (50.797 4.358) | 6447 | 2023-12-29T21:00:00 | 0
aws_1hour.fid-4bbfb0ab_194841cebf7_-535c | POINT (50.797 4.358) | 6447 | 2023-12-29T22:00:00 | 0
aws_1hour.fid-4bbfb0ab_194841cebf7_-5199 | POINT (50.797 4.358) | 6447 | 2023-12-29T23:00:00 | 0
aws_1hour.fid-4bbfb0ab_194841cebf7_-519b | POINT (50.797 4.358) | 6447 | 2023-12-30T00:00:00 | 0
aws_1hour.fid-4bbfb0ab_194841cebf7_-53ed | POINT (50.797 4.358) | 6447 | 2023-12-30T01:00:00 | 0
aws_1hour.fid-4bbfb0ab_194841cebf7_-5317 | POINT (50.797 4.358) | 6447 | 2023-12-30T02:00:00 | 0
aws_1hour.fid-4bbfb0ab_194841cebf7_-521f | POINT (50.797 4.358) | 6447 | 2023-12-30T03:00:00 | 0
aws_1hour.fid-4bbfb0ab_194841cebf7_-5220 | POINT (50.797 4.358) | 6447 | 2023-12-30T04:00:00 | 0
aws_1hour.fid-4bbfb0ab_194841cebf7_-5399 | POINT (50.797 4.358) | 6447 | 2023-12-30T05:00:00 | 0
aws_1hour.fid-4bbfb0ab_194841cebf7_-5273 | POINT (50.797 4.358) | 6447 | 2023-12-30T06:00:00 | 0
aws_1hour.fid-4bbfb0ab_194841cebf7_-50f0 | POINT (50.797 4.358) | 6447 | 2023-12-30T07:00:00 | 0
aws_1hour.fid-4bbfb0ab_194841cebf7_-52da | POINT (50.797 4.358) | 6447 | 2023-12-30T08:00:00 | 0.74
aws_1hour.fid-4bbfb0ab_194841cebf7_-519a | POINT (50.797 4.358) | 6447 | 2023-12-30T09:00:00 | 18.02
aws_1hour.fid-4bbfb0ab_194841cebf7_-5178 | POINT (50.797 4.358) | 6447 | 2023-12-30T10:00:00 | 58.17
aws_1hour.fid-4bbfb0ab_194841cebf7_-545c | POINT (50.797 4.358) | 6447 | 2023-12-30T11:00:00 | 69.58
aws_1hour.fid-4bbfb0ab_194841cebf7_-5412 | POINT (50.797 4.358) | 6447 | 2023-12-30T12:00:00 | 85.26
aws_1hour.fid-4bbfb0ab_194841cebf7_-5313 | POINT (50.797 4.358) | 6447 | 2023-12-30T13:00:00 | 235.69
aws_1hour.fid-4bbfb0ab_194841cebf7_-540f | POINT (50.797 4.358) | 6447 | 2023-12-30T14:00:00 | 142.3
aws_1hour.fid-4bbfb0ab_194841cebf7_-521c | POINT (50.797 4.358) | 6447 | 2023-12-30T15:00:00 | 6.02
aws_1hour.fid-4bbfb0ab_194841cebf7_-50f1 | POINT (50.797 4.358) | 6447 | 2023-12-30T16:00:00 | 3.06
aws_1hour.fid-4bbfb0ab_194841cebf7_-5318 | POINT (50.797 4.358) | 6447 | 2023-12-30T17:00:00 | 0
aws_1hour.fid-4bbfb0ab_194841cebf7_-50e9 | POINT (50.797 4.358) | 6447 | 2023-12-30T18:00:00 | 0
aws_1hour.fid-4bbfb0ab_194841cebf7_-51fc | POINT (50.797 4.358) | 6447 | 2023-12-30T19:00:00 | 0
aws_1hour.fid-4bbfb0ab_194841cebf7_-5195 | POINT (50.797 4.358) | 6447 | 2023-12-30T20:00:00 | 0
aws_1hour.fid-4bbfb0ab_194841cebf7_-5372 | POINT (50.797 4.358) | 6447 | 2023-12-30T21:00:00 | 0
aws_1hour.fid-4bbfb0ab_194841cebf7_-5102 | POINT (50.797 4.358) | 6447 | 2023-12-30T22:00:00 | 0
aws_1hour.fid-4bbfb0ab_194841cebf7_-51fb | POINT (50.797 4.358) | 6447 | 2023-12-30T23:00:00 | 0
aws_1hour.fid-4bbfb0ab_194841cebf7_-548a | POINT (50.797 4.358) | 6447 | 2023-12-31T00:00:00 | 0
aws_1hour.fid-4bbfb0ab_194841cebf7_-516c | POINT (50.797 4.358) | 6447 | 2023-12-31T01:00:00 | 0
aws_1hour.fid-4bbfb0ab_194841cebf7_-5194 | POINT (50.797 4.358) | 6447 | 2023-12-31T02:00:00 | 0
aws_1hour.fid-4bbfb0ab_194841cebf7_-5297 | POINT (50.797 4.358) | 6447 | 2023-12-31T03:00:00 | 0
aws_1hour.fid-4bbfb0ab_194841cebf7_-5397 | POINT (50.797 4.358) | 6447 | 2023-12-31T04:00:00 | 0
aws_1hour.fid-4bbfb0ab_194841cebf7_-530f | POINT (50.797 4.358) | 6447 | 2023-12-31T05:00:00 | 0
aws_1hour.fid-4bbfb0ab_194841cebf7_-5295 | POINT (50.797 4.358) | 6447 | 2023-12-31T06:00:00 | 0
aws_1hour.fid-4bbfb0ab_194841cebf7_-5271 | POINT (50.797 4.358) | 6447 | 2023-12-31T07:00:00 | 0
aws_1hour.fid-4bbfb0ab_194841cebf7_-5197 | POINT (50.797 4.358) | 6447 | 2023-12-31T08:00:00 | 0.75
aws_1hour.fid-4bbfb0ab_194841cebf7_-5371 | POINT (50.797 4.358) | 6447 | 2023-12-31T09:00:00 | 4.48
aws_1hour.fid-4bbfb0ab_194841cebf7_-5272 | POINT (50.797 4.358) | 6447 | 2023-12-31T10:00:00 | 4.54
aws_1hour.fid-4bbfb0ab_194841cebf7_-52dd | POINT (50.797 4.358) | 6447 | 2023-12-31T11:00:00 | 4.93
aws_1hour.fid-4bbfb0ab_194841cebf7_-53ec | POINT (50.797 4.358) | 6447 | 2023-12-31T12:00:00 | 54.11
aws_1hour.fid-4bbfb0ab_194841cebf7_-5294 | POINT (50.797 4.358) | 6447 | 2023-12-31T13:00:00 | 34.03
aws_1hour.fid-4bbfb0ab_194841cebf7_-5196 | POINT (50.797 4.358) | 6447 | 2023-12-31T14:00:00 | 10.28
aws_1hour.fid-4bbfb0ab_194841cebf7_-5103 | POINT (50.797 4.358) | 6447 | 2023-12-31T15:00:00 | 4.57
aws_1hour.fid-4bbfb0ab_194841cebf7_-521b | POINT (50.797 4.358) | 6447 | 2023-12-31T16:00:00 | 3.9
aws_1hour.fid-4bbfb0ab_194841cebf7_-5373 | POINT (50.797 4.358) | 6447 | 2023-12-31T17:00:00 | 0
aws_1hour.fid-4bbfb0ab_194841cebf7_-540d | POINT (50.797 4.358) | 6447 | 2023-12-31T18:00:00 | 0
aws_1hour.fid-4bbfb0ab_194841cebf7_-546e | POINT (50.797 4.358) | 6447 | 2023-12-31T19:00:00 | 0
aws_1hour.fid-4bbfb0ab_194841cebf7_-51ec | POINT (50.797 4.358) | 6447 | 2023-12-31T20:00:00 | 0
aws_1hour.fid-4bbfb0ab_194841cebf7_-540c | POINT (50.797 4.358) | 6447 | 2023-12-31T21:00:00 | 0
aws_1hour.fid-4bbfb0ab_194841cebf7_-5293 | POINT (50.797 4.358) | 6447 | 2023-12-31T22:00:00 | 0
aws_1hour.fid-4bbfb0ab_194841cebf7_-5296 | POINT (50.797 4.358) | 6447 | 2023-12-31T23:00:00 | 0

## Spring (hidden)
FID | the_geom | code | timestamp | sun_int_avg | Time | Avg over spring (2023) - (W/m^2)
aws_1hour.fid-4bbfb0ab_194841cebf7_-5c70 | POINT (50.797 4.358) | 6447 | 2023-03-21T00:00:00 | 0 | 2023-03-21T00:00:00 | 0
aws_1hour.fid-4bbfb0ab_194841cebf7_-5c91 | POINT (50.797 4.358) | 6447 | 2023-03-21T01:00:00 | 0 | 2023-03-21T01:00:00 | 0
aws_1hour.fid-4bbfb0ab_194841cebf7_-5c26 | POINT (50.797 4.358) | 6447 | 2023-03-21T02:00:00 | 0 | 2023-03-21T02:00:00 | 0
aws_1hour.fid-4bbfb0ab_194841cebf7_-5bf9 | POINT (50.797 4.358) | 6447 | 2023-03-21T03:00:00 | 0 | 2023-03-21T03:00:00 | 0
aws_1hour.fid-4bbfb0ab_194841cebf7_-5c61 | POINT (50.797 4.358) | 6447 | 2023-03-21T04:00:00 | 0 | 2023-03-21T04:00:00 | 0.61319
aws_1hour.fid-4bbfb0ab_194841cebf7_-5c1c | POINT (50.797 4.358) | 6447 | 2023-03-21T05:00:00 | 0 | 2023-03-21T05:00:00 | 25.551
aws_1hour.fid-4bbfb0ab_194841cebf7_-5c16 | POINT (50.797 4.358) | 6447 | 2023-03-21T06:00:00 | 1.5 | 2023-03-21T06:00:00 | 126.9914
aws_1hour.fid-4bbfb0ab_194841cebf7_-5c90 | POINT (50.797 4.358) | 6447 | 2023-03-21T07:00:00 | 4.45 | 2023-03-21T07:00:00 | 245.209
aws_1hour.fid-4bbfb0ab_194841cebf7_-5c00 | POINT (50.797 4.358) | 6447 | 2023-03-21T08:00:00 | 10.46 | 2023-03-21T08:00:00 | 323.2347
aws_1hour.fid-4bbfb0ab_194841cebf7_-5c9d | POINT (50.797 4.358) | 6447 | 2023-03-21T09:00:00 | 4.66 | 2023-03-21T09:00:00 | 334.854
aws_1hour.fid-4bbfb0ab_194841cebf7_-5c7d | POINT (50.797 4.358) | 6447 | 2023-03-21T10:00:00 | 6.5 | 2023-03-21T10:00:00 | 375.1564
aws_1hour.fid-4bbfb0ab_194841cebf7_-5c94 | POINT (50.797 4.358) | 6447 | 2023-03-21T11:00:00 | 58.08 | 2023-03-21T11:00:00 | 333.6929
aws_1hour.fid-4bbfb0ab_194841cebf7_-5c5c | POINT (50.797 4.358) | 6447 | 2023-03-21T12:00:00 | 163.58 | 2023-03-21T12:00:00 | 329.8002
aws_1hour.fid-4bbfb0ab_194841cebf7_-5bff | POINT (50.797 4.358) | 6447 | 2023-03-21T13:00:00 | 16.54 | 2023-03-21T13:00:00 | 335.4933
aws_1hour.fid-4bbfb0ab_194841cebf7_-5c15 | POINT (50.797 4.358) | 6447 | 2023-03-21T14:00:00 | 9.22 | 2023-03-21T14:00:00 | 332.4098
aws_1hour.fid-4bbfb0ab_194841cebf7_-5c4f | POINT (50.797 4.358) | 6447 | 2023-03-21T15:00:00 | 6.96 | 2023-03-21T15:00:00 | 345.4792
aws_1hour.fid-4bbfb0ab_194841cebf7_-5c7b | POINT (50.797 4.358) | 6447 | 2023-03-21T16:00:00 | 5.33 | 2023-03-21T16:00:00 | 283.0063
aws_1hour.fid-4bbfb0ab_194841cebf7_-5c06 | POINT (50.797 4.358) | 6447 | 2023-03-21T17:00:00 | 59.99 | 2023-03-21T17:00:00 | 238.6592
aws_1hour.fid-4bbfb0ab_194841cebf7_-5c46 | POINT (50.797 4.358) | 6447 | 2023-03-21T18:00:00 | 8.81 | 2023-03-21T18:00:00 | 174.149
aws_1hour.fid-4bbfb0ab_194841cebf7_-5c7c | POINT (50.797 4.358) | 6447 | 2023-03-21T19:00:00 | 0 | 2023-03-21T19:00:00 | 64.2605
aws_1hour.fid-4bbfb0ab_194841cebf7_-5c2e | POINT (50.797 4.358) | 6447 | 2023-03-21T20:00:00 | 0 | 2023-03-21T20:00:00 | 1.4636
aws_1hour.fid-4bbfb0ab_194841cebf7_-5c2a | POINT (50.797 4.358) | 6447 | 2023-03-21T21:00:00 | 0 | 2023-03-21T21:00:00 | 0
aws_1hour.fid-4bbfb0ab_194841cebf7_-5c3c | POINT (50.797 4.358) | 6447 | 2023-03-21T22:00:00 | 0 | 2023-03-21T22:00:00 | 0
aws_1hour.fid-4bbfb0ab_194841cebf7_-5c36 | POINT (50.797 4.358) | 6447 | 2023-03-21T23:00:00 | 0 | 2023-03-21T23:00:00 | 0
aws_1hour.fid-4bbfb0ab_194841cebf7_-5c2d | POINT (50.797 4.358) | 6447 | 2023-03-22T00:00:00 | 0
aws_1hour.fid-4bbfb0ab_194841cebf7_-5c6c | POINT (50.797 4.358) | 6447 | 2023-03-22T01:00:00 | 0
aws_1hour.fid-4bbfb0ab_194841cebf7_-5c79 | POINT (50.797 4.358) | 6447 | 2023-03-22T02:00:00 | 0
aws_1hour.fid-4bbfb0ab_194841cebf7_-5bfe | POINT (50.797 4.358) | 6447 | 2023-03-22T03:00:00 | 0
aws_1hour.fid-4bbfb0ab_194841cebf7_-5c41 | POINT (50.797 4.358) | 6447 | 2023-03-22T04:00:00 | 0
aws_1hour.fid-4bbfb0ab_194841cebf7_-5c08 | POINT (50.797 4.358) | 6447 | 2023-03-22T05:00:00 | 0
aws_1hour.fid-4bbfb0ab_194841cebf7_-5c4e | POINT (50.797 4.358) | 6447 | 2023-03-22T06:00:00 | 1.48
aws_1hour.fid-4bbfb0ab_194841cebf7_-5c13 | POINT (50.797 4.358) | 6447 | 2023-03-22T07:00:00 | 14.89
aws_1hour.fid-4bbfb0ab_194841cebf7_-5c45 | POINT (50.797 4.358) | 6447 | 2023-03-22T08:00:00 | 93.69
aws_1hour.fid-4bbfb0ab_194841cebf7_-5c25 | POINT (50.797 4.358) | 6447 | 2023-03-22T09:00:00 | 61.33
aws_1hour.fid-4bbfb0ab_194841cebf7_-5c53 | POINT (50.797 4.358) | 6447 | 2023-03-22T10:00:00 | 4.9
aws_1hour.fid-4bbfb0ab_194841cebf7_-5c28 | POINT (50.797 4.358) | 6447 | 2023-03-22T11:00:00 | 4.87
aws_1hour.fid-4bbfb0ab_194841cebf7_-5c52 | POINT (50.797 4.358) | 6447 | 2023-03-22T12:00:00 | 5.13
aws_1hour.fid-4bbfb0ab_194841cebf7_-5c60 | POINT (50.797 4.358) | 6447 | 2023-03-22T13:00:00 | 4.56
aws_1hour.fid-4bbfb0ab_194841cebf7_-5c12 | POINT (50.797 4.358) | 6447 | 2023-03-22T14:00:00 | 4.56
aws_1hour.fid-4bbfb0ab_194841cebf7_-5c88 | POINT (50.797 4.358) | 6447 | 2023-03-22T15:00:00 | 4.55
aws_1hour.fid-4bbfb0ab_194841cebf7_-5c5f | POINT (50.797 4.358) | 6447 | 2023-03-22T16:00:00 | 4.52
aws_1hour.fid-4bbfb0ab_194841cebf7_-5c05 | POINT (50.797 4.358) | 6447 | 2023-03-22T17:00:00 | 4.53
aws_1hour.fid-4bbfb0ab_194841cebf7_-5c19 | POINT (50.797 4.358) | 6447 | 2023-03-22T18:00:00 | 4.53
aws_1hour.fid-4bbfb0ab_194841cebf7_-5c1b | POINT (50.797 4.358) | 6447 | 2023-03-22T19:00:00 | 0
aws_1hour.fid-4bbfb0ab_194841cebf7_-5c9c | POINT (50.797 4.358) | 6447 | 2023-03-22T20:00:00 | 0
aws_1hour.fid-4bbfb0ab_194841cebf7_-5c3e | POINT (50.797 4.358) | 6447 | 2023-03-22T21:00:00 | 0
aws_1hour.fid-4bbfb0ab_194841cebf7_-5c75 | POINT (50.797 4.358) | 6447 | 2023-03-22T22:00:00 | 0
aws_1hour.fid-4bbfb0ab_194841cebf7_-5c6b | POINT (50.797 4.358) | 6447 | 2023-03-22T23:00:00 | 0
aws_1hour.fid-4bbfb0ab_194841cebf7_-5c5b | POINT (50.797 4.358) | 6447 | 2023-03-23T00:00:00 | 0
aws_1hour.fid-4bbfb0ab_194841cebf7_-5c87 | POINT (50.797 4.358) | 6447 | 2023-03-23T01:00:00 | 0
aws_1hour.fid-4bbfb0ab_194841cebf7_-5c67 | POINT (50.797 4.358) | 6447 | 2023-03-23T02:00:00 | 0
aws_1hour.fid-4bbfb0ab_194841cebf7_-5c5a | POINT (50.797 4.358) | 6447 | 2023-03-23T03:00:00 | 0
aws_1hour.fid-4bbfb0ab_194841cebf7_-5c20 | POINT (50.797 4.358) | 6447 | 2023-03-23T04:00:00 | 0
aws_1hour.fid-4bbfb0ab_194841cebf7_-5c58 | POINT (50.797 4.358) | 6447 | 2023-03-23T05:00:00 | 0
aws_1hour.fid-4bbfb0ab_194841cebf7_-5c71 | POINT (50.797 4.358) | 6447 | 2023-03-23T06:00:00 | 1.54
aws_1hour.fid-4bbfb0ab_194841cebf7_-5c1a | POINT (50.797 4.358) | 6447 | 2023-03-23T07:00:00 | 4.59
aws_1hour.fid-4bbfb0ab_194841cebf7_-5c93 | POINT (50.797 4.358) | 6447 | 2023-03-23T08:00:00 | 4.6
aws_1hour.fid-4bbfb0ab_194841cebf7_-5c99 | POINT (50.797 4.358) | 6447 | 2023-03-23T09:00:00 | 4.73
aws_1hour.fid-4bbfb0ab_194841cebf7_-5c38 | POINT (50.797 4.358) | 6447 | 2023-03-23T10:00:00 | 65.31
aws_1hour.fid-4bbfb0ab_194841cebf7_-5c03 | POINT (50.797 4.358) | 6447 | 2023-03-23T11:00:00 | 34.86
aws_1hour.fid-4bbfb0ab_194841cebf7_-5c82 | POINT (50.797 4.358) | 6447 | 2023-03-23T12:00:00 | 170.13
aws_1hour.fid-4bbfb0ab_194841cebf7_-5bfd | POINT (50.797 4.358) | 6447 | 2023-03-23T13:00:00 | 283.08
aws_1hour.fid-4bbfb0ab_194841cebf7_-5c81 | POINT (50.797 4.358) | 6447 | 2023-03-23T14:00:00 | 208.38
aws_1hour.fid-4bbfb0ab_194841cebf7_-5c78 | POINT (50.797 4.358) | 6447 | 2023-03-23T15:00:00 | 80.18
aws_1hour.fid-4bbfb0ab_194841cebf7_-5c5e | POINT (50.797 4.358) | 6447 | 2023-03-23T16:00:00 | 108.68
aws_1hour.fid-4bbfb0ab_194841cebf7_-5c57 | POINT (50.797 4.358) | 6447 | 2023-03-23T17:00:00 | 144.76
aws_1hour.fid-4bbfb0ab_194841cebf7_-5c0d | POINT (50.797 4.358) | 6447 | 2023-03-23T18:00:00 | 4.67
aws_1hour.fid-4bbfb0ab_194841cebf7_-5c1f | POINT (50.797 4.358) | 6447 | 2023-03-23T19:00:00 | 0
aws_1hour.fid-4bbfb0ab_194841cebf7_-5c6f | POINT (50.797 4.358) | 6447 | 2023-03-23T20:00:00 | 0
aws_1hour.fid-4bbfb0ab_194841cebf7_-5c86 | POINT (50.797 4.358) | 6447 | 2023-03-23T21:00:00 | 0
aws_1hour.fid-4bbfb0ab_194841cebf7_-5c98 | POINT (50.797 4.358) | 6447 | 2023-03-23T22:00:00 | 0
aws_1hour.fid-4bbfb0ab_194841cebf7_-5c3b | POINT (50.797 4.358) | 6447 | 2023-03-23T23:00:00 | 0
aws_1hour.fid-4bbfb0ab_194841cebf7_-5c14 | POINT (50.797 4.358) | 6447 | 2023-03-24T00:00:00 | 0
aws_1hour.fid-4bbfb0ab_194841cebf7_-5c2b | POINT (50.797 4.358) | 6447 | 2023-03-24T01:00:00 | 0
aws_1hour.fid-4bbfb0ab_194841cebf7_-5c4b | POINT (50.797 4.358) | 6447 | 2023-03-24T02:00:00 | 0
aws_1hour.fid-4bbfb0ab_194841cebf7_-5c97 | POINT (50.797 4.358) | 6447 | 2023-03-24T03:00:00 | 0
aws_1hour.fid-4bbfb0ab_194841cebf7_-5c96 | POINT (50.797 4.358) | 6447 | 2023-03-24T04:00:00 | 0
aws_1hour.fid-4bbfb0ab_194841cebf7_-5c9b | POINT (50.797 4.358) | 6447 | 2023-03-24T05:00:00 | 0
aws_1hour.fid-4bbfb0ab_194841cebf7_-5c6a | POINT (50.797 4.358) | 6447 | 2023-03-24T06:00:00 | 2.1
aws_1hour.fid-4bbfb0ab_194841cebf7_-5c9a | POINT (50.797 4.358) | 6447 | 2023-03-24T07:00:00 | 32.19
aws_1hour.fid-4bbfb0ab_194841cebf7_-5c32 | POINT (50.797 4.358) | 6447 | 2023-03-24T08:00:00 | 73.25
aws_1hour.fid-4bbfb0ab_194841cebf7_-5c18 | POINT (50.797 4.358) | 6447 | 2023-03-24T09:00:00 | 315.4
aws_1hour.fid-4bbfb0ab_194841cebf7_-5c63 | POINT (50.797 4.358) | 6447 | 2023-03-24T10:00:00 | 174.66
aws_1hour.fid-4bbfb0ab_194841cebf7_-5c8f | POINT (50.797 4.358) | 6447 | 2023-03-24T11:00:00 | 435.63
aws_1hour.fid-4bbfb0ab_194841cebf7_-5c49 | POINT (50.797 4.358) | 6447 | 2023-03-24T12:00:00 | 244.66
aws_1hour.fid-4bbfb0ab_194841cebf7_-5c8e | POINT (50.797 4.358) | 6447 | 2023-03-24T13:00:00 | 210.38
aws_1hour.fid-4bbfb0ab_194841cebf7_-5c27 | POINT (50.797 4.358) | 6447 | 2023-03-24T14:00:00 | 209.9
aws_1hour.fid-4bbfb0ab_194841cebf7_-5c24 | POINT (50.797 4.358) | 6447 | 2023-03-24T15:00:00 | 275.47
aws_1hour.fid-4bbfb0ab_194841cebf7_-5c65 | POINT (50.797 4.358) | 6447 | 2023-03-24T16:00:00 | 440.74
aws_1hour.fid-4bbfb0ab_194841cebf7_-5c56 | POINT (50.797 4.358) | 6447 | 2023-03-24T17:00:00 | 10.97
aws_1hour.fid-4bbfb0ab_194841cebf7_-5c55 | POINT (50.797 4.358) | 6447 | 2023-03-24T18:00:00 | 7
aws_1hour.fid-4bbfb0ab_194841cebf7_-5c35 | POINT (50.797 4.358) | 6447 | 2023-03-24T19:00:00 | 0
aws_1hour.fid-4bbfb0ab_194841cebf7_-5c69 | POINT (50.797 4.358) | 6447 | 2023-03-24T20:00:00 | 0
aws_1hour.fid-4bbfb0ab_194841cebf7_-5c72 | POINT (50.797 4.358) | 6447 | 2023-03-24T21:00:00 | 0
aws_1hour.fid-4bbfb0ab_194841cebf7_-5c5d | POINT (50.797 4.358) | 6447 | 2023-03-24T22:00:00 | 0
aws_1hour.fid-4bbfb0ab_194841cebf7_-5c3a | POINT (50.797 4.358) | 6447 | 2023-03-24T23:00:00 | 0
aws_1hour.fid-4bbfb0ab_194841cebf7_-5c0c | POINT (50.797 4.358) | 6447 | 2023-03-25T00:00:00 | 0
aws_1hour.fid-4bbfb0ab_194841cebf7_-5c11 | POINT (50.797 4.358) | 6447 | 2023-03-25T01:00:00 | 0
aws_1hour.fid-4bbfb0ab_194841cebf7_-5c0b | POINT (50.797 4.358) | 6447 | 2023-03-25T02:00:00 | 0
aws_1hour.fid-4bbfb0ab_194841cebf7_-5c1e | POINT (50.797 4.358) | 6447 | 2023-03-25T03:00:00 | 0
aws_1hour.fid-4bbfb0ab_194841cebf7_-5c66 | POINT (50.797 4.358) | 6447 | 2023-03-25T04:00:00 | 0
aws_1hour.fid-4bbfb0ab_194841cebf7_-5bfc | POINT (50.797 4.358) | 6447 | 2023-03-25T05:00:00 | 0
aws_1hour.fid-4bbfb0ab_194841cebf7_-5c8d | POINT (50.797 4.358) | 6447 | 2023-03-25T06:00:00 | 2.2
aws_1hour.fid-4bbfb0ab_194841cebf7_-5c4a | POINT (50.797 4.358) | 6447 | 2023-03-25T07:00:00 | 21.98
aws_1hour.fid-4bbfb0ab_194841cebf7_-5c8c | POINT (50.797 4.358) | 6447 | 2023-03-25T08:00:00 | 89.91
aws_1hour.fid-4bbfb0ab_194841cebf7_-5c31 | POINT (50.797 4.358) | 6447 | 2023-03-25T09:00:00 | 11.74
aws_1hour.fid-4bbfb0ab_194841cebf7_-5c48 | POINT (50.797 4.358) | 6447 | 2023-03-25T10:00:00 | 29.79
aws_1hour.fid-4bbfb0ab_194841cebf7_-5c64 | POINT (50.797 4.358) | 6447 | 2023-03-25T11:00:00 | 203.49
aws_1hour.fid-4bbfb0ab_194841cebf7_-5c40 | POINT (50.797 4.358) | 6447 | 2023-03-25T12:00:00 | 45.43
aws_1hour.fid-4bbfb0ab_194841cebf7_-5bfb | POINT (50.797 4.358) | 6447 | 2023-03-25T13:00:00 | 10.76
aws_1hour.fid-4bbfb0ab_194841cebf7_-5c04 | POINT (50.797 4.358) | 6447 | 2023-03-25T14:00:00 | 243.43
aws_1hour.fid-4bbfb0ab_194841cebf7_-5c85 | POINT (50.797 4.358) | 6447 | 2023-03-25T15:00:00 | 246.4
aws_1hour.fid-4bbfb0ab_194841cebf7_-5c92 | POINT (50.797 4.358) | 6447 | 2023-03-25T16:00:00 | 68.44
aws_1hour.fid-4bbfb0ab_194841cebf7_-5bf8 | POINT (50.797 4.358) | 6447 | 2023-03-25T17:00:00 | 5
aws_1hour.fid-4bbfb0ab_194841cebf7_-5c77 | POINT (50.797 4.358) | 6447 | 2023-03-25T18:00:00 | 4.95
aws_1hour.fid-4bbfb0ab_194841cebf7_-5c68 | POINT (50.797 4.358) | 6447 | 2023-03-25T19:00:00 | 0
aws_1hour.fid-4bbfb0ab_194841cebf7_-5c0a | POINT (50.797 4.358) | 6447 | 2023-03-25T20:00:00 | 0
aws_1hour.fid-4bbfb0ab_194841cebf7_-5c6e | POINT (50.797 4.358) | 6447 | 2023-03-25T21:00:00 | 0
aws_1hour.fid-4bbfb0ab_194841cebf7_-5c8a | POINT (50.797 4.358) | 6447 | 2023-03-25T22:00:00 | 0
aws_1hour.fid-4bbfb0ab_194841cebf7_-5c30 | POINT (50.797 4.358) | 6447 | 2023-03-25T23:00:00 | 0
aws_1hour.fid-4bbfb0ab_194841cebf7_-5c76 | POINT (50.797 4.358) | 6447 | 2023-03-26T00:00:00 | 0
aws_1hour.fid-4bbfb0ab_194841cebf7_-5c23 | POINT (50.797 4.358) | 6447 | 2023-03-26T01:00:00 | 0
aws_1hour.fid-4bbfb0ab_194841cebf7_-5c47 | POINT (50.797 4.358) | 6447 | 2023-03-26T02:00:00 | 0
aws_1hour.fid-4bbfb0ab_194841cebf7_-5bf7 | POINT (50.797 4.358) | 6447 | 2023-03-26T03:00:00 | 0
aws_1hour.fid-4bbfb0ab_194841cebf7_-5c7e | POINT (50.797 4.358) | 6447 | 2023-03-26T04:00:00 | 0
aws_1hour.fid-4bbfb0ab_194841cebf7_-5c17 | POINT (50.797 4.358) | 6447 | 2023-03-26T05:00:00 | 0
aws_1hour.fid-4bbfb0ab_194841cebf7_-5c84 | POINT (50.797 4.358) | 6447 | 2023-03-26T06:00:00 | 2.22
aws_1hour.fid-4bbfb0ab_194841cebf7_-5c4d | POINT (50.797 4.358) | 6447 | 2023-03-26T07:00:00 | 4.39
aws_1hour.fid-4bbfb0ab_194841cebf7_-5c07 | POINT (50.797 4.358) | 6447 | 2023-03-26T08:00:00 | 4.41
aws_1hour.fid-4bbfb0ab_194841cebf7_-5c50 | POINT (50.797 4.358) | 6447 | 2023-03-26T09:00:00 | 4.45
aws_1hour.fid-4bbfb0ab_194841cebf7_-5c7a | POINT (50.797 4.358) | 6447 | 2023-03-26T10:00:00 | 4.46
aws_1hour.fid-4bbfb0ab_194841cebf7_-5c2f | POINT (50.797 4.358) | 6447 | 2023-03-26T11:00:00 | 4.47
aws_1hour.fid-4bbfb0ab_194841cebf7_-5c02 | POINT (50.797 4.358) | 6447 | 2023-03-26T12:00:00 | 4.51
aws_1hour.fid-4bbfb0ab_194841cebf7_-5c09 | POINT (50.797 4.358) | 6447 | 2023-03-26T13:00:00 | 4.74
aws_1hour.fid-4bbfb0ab_194841cebf7_-5c83 | POINT (50.797 4.358) | 6447 | 2023-03-26T14:00:00 | 7.41
aws_1hour.fid-4bbfb0ab_194841cebf7_-5c74 | POINT (50.797 4.358) | 6447 | 2023-03-26T15:00:00 | 5.3
aws_1hour.fid-4bbfb0ab_194841cebf7_-5c89 | POINT (50.797 4.358) | 6447 | 2023-03-26T16:00:00 | 4.51
aws_1hour.fid-4bbfb0ab_194841cebf7_-5c44 | POINT (50.797 4.358) | 6447 | 2023-03-26T17:00:00 | 4.49
aws_1hour.fid-4bbfb0ab_194841cebf7_-5bfa | POINT (50.797 4.358) | 6447 | 2023-03-26T18:00:00 | 4.47
aws_1hour.fid-4bbfb0ab_194841cebf7_-5c1d | POINT (50.797 4.358) | 6447 | 2023-03-26T19:00:00 | 0.75
aws_1hour.fid-4bbfb0ab_194841cebf7_-5c80 | POINT (50.797 4.358) | 6447 | 2023-03-26T20:00:00 | 0
aws_1hour.fid-4bbfb0ab_194841cebf7_-5c95 | POINT (50.797 4.358) | 6447 | 2023-03-26T21:00:00 | 0
aws_1hour.fid-4bbfb0ab_194841cebf7_-5c39 | POINT (50.797 4.358) | 6447 | 2023-03-26T22:00:00 | 0
aws_1hour.fid-4bbfb0ab_194841cebf7_-5c22 | POINT (50.797 4.358) | 6447 | 2023-03-26T23:00:00 | 0
aws_1hour.fid-4bbfb0ab_194841cebf7_-5c2c | POINT (50.797 4.358) | 6447 | 2023-03-27T00:00:00 | 0
aws_1hour.fid-4bbfb0ab_194841cebf7_-5c21 | POINT (50.797 4.358) | 6447 | 2023-03-27T01:00:00 | 0
aws_1hour.fid-4bbfb0ab_194841cebf7_-5c34 | POINT (50.797 4.358) | 6447 | 2023-03-27T02:00:00 | 0
aws_1hour.fid-4bbfb0ab_194841cebf7_-5bf6 | POINT (50.797 4.358) | 6447 | 2023-03-27T03:00:00 | 0
aws_1hour.fid-4bbfb0ab_194841cebf7_-5c7f | POINT (50.797 4.358) | 6447 | 2023-03-27T04:00:00 | 0
aws_1hour.fid-4bbfb0ab_194841cebf7_-5c54 | POINT (50.797 4.358) | 6447 | 2023-03-27T05:00:00 | 0
aws_1hour.fid-4bbfb0ab_194841cebf7_-5c8b | POINT (50.797 4.358) | 6447 | 2023-03-27T06:00:00 | 2.78
aws_1hour.fid-4bbfb0ab_194841cebf7_-5c29 | POINT (50.797 4.358) | 6447 | 2023-03-27T07:00:00 | 60.69
aws_1hour.fid-4bbfb0ab_194841cebf7_-5c37 | POINT (50.797 4.358) | 6447 | 2023-03-27T08:00:00 | 259.39
aws_1hour.fid-4bbfb0ab_194841cebf7_-5c4c | POINT (50.797 4.358) | 6447 | 2023-03-27T09:00:00 | 501.51
aws_1hour.fid-4bbfb0ab_194841cebf7_-5cfe | POINT (50.797 4.358) | 6447 | 2023-03-27T10:00:00 | 440
aws_1hour.fid-4bbfb0ab_194841cebf7_-5cfb | POINT (50.797 4.358) | 6447 | 2023-03-27T11:00:00 | 84.51
aws_1hour.fid-4bbfb0ab_194841cebf7_-5cdd | POINT (50.797 4.358) | 6447 | 2023-03-27T12:00:00 | 34.66
aws_1hour.fid-4bbfb0ab_194841cebf7_-5cc1 | POINT (50.797 4.358) | 6447 | 2023-03-27T13:00:00 | 374.53
aws_1hour.fid-4bbfb0ab_194841cebf7_-5cd8 | POINT (50.797 4.358) | 6447 | 2023-03-27T14:00:00 | 293.31
aws_1hour.fid-4bbfb0ab_194841cebf7_-5d11 | POINT (50.797 4.358) | 6447 | 2023-03-27T15:00:00 | 283.79
aws_1hour.fid-4bbfb0ab_194841cebf7_-5cd5 | POINT (50.797 4.358) | 6447 | 2023-03-27T16:00:00 | 146.49
aws_1hour.fid-4bbfb0ab_194841cebf7_-5cf4 | POINT (50.797 4.358) | 6447 | 2023-03-27T17:00:00 | 80.46
aws_1hour.fid-4bbfb0ab_194841cebf7_-5d16 | POINT (50.797 4.358) | 6447 | 2023-03-27T18:00:00 | 16.54
aws_1hour.fid-4bbfb0ab_194841cebf7_-5d1c | POINT (50.797 4.358) | 6447 | 2023-03-27T19:00:00 | 0.74
aws_1hour.fid-4bbfb0ab_194841cebf7_-5d42 | POINT (50.797 4.358) | 6447 | 2023-03-27T20:00:00 | 0
aws_1hour.fid-4bbfb0ab_194841cebf7_-5d23 | POINT (50.797 4.358) | 6447 | 2023-03-27T21:00:00 | 0
aws_1hour.fid-4bbfb0ab_194841cebf7_-5ce6 | POINT (50.797 4.358) | 6447 | 2023-03-27T22:00:00 | 0
aws_1hour.fid-4bbfb0ab_194841cebf7_-5cd3 | POINT (50.797 4.358) | 6447 | 2023-03-27T23:00:00 | 0
aws_1hour.fid-4bbfb0ab_194841cebf7_-5cb6 | POINT (50.797 4.358) | 6447 | 2023-03-28T00:00:00 | 0
aws_1hour.fid-4bbfb0ab_194841cebf7_-5d45 | POINT (50.797 4.358) | 6447 | 2023-03-28T01:00:00 | 0
aws_1hour.fid-4bbfb0ab_194841cebf7_-5cec | POINT (50.797 4.358) | 6447 | 2023-03-28T02:00:00 | 0
aws_1hour.fid-4bbfb0ab_194841cebf7_-5cd2 | POINT (50.797 4.358) | 6447 | 2023-03-28T03:00:00 | 0
aws_1hour.fid-4bbfb0ab_194841cebf7_-5d06 | POINT (50.797 4.358) | 6447 | 2023-03-28T04:00:00 | 0
aws_1hour.fid-4bbfb0ab_194841cebf7_-5d3c | POINT (50.797 4.358) | 6447 | 2023-03-28T05:00:00 | 0
aws_1hour.fid-4bbfb0ab_194841cebf7_-5cd1 | POINT (50.797 4.358) | 6447 | 2023-03-28T06:00:00 | 8.8
aws_1hour.fid-4bbfb0ab_194841cebf7_-5cb3 | POINT (50.797 4.358) | 6447 | 2023-03-28T07:00:00 | 50.49
aws_1hour.fid-4bbfb0ab_194841cebf7_-5cc0 | POINT (50.797 4.358) | 6447 | 2023-03-28T08:00:00 | 31.63
aws_1hour.fid-4bbfb0ab_194841cebf7_-5caf | POINT (50.797 4.358) | 6447 | 2023-03-28T09:00:00 | 130.94
aws_1hour.fid-4bbfb0ab_194841cebf7_-5cb8 | POINT (50.797 4.358) | 6447 | 2023-03-28T10:00:00 | 490.19
aws_1hour.fid-4bbfb0ab_194841cebf7_-5cdc | POINT (50.797 4.358) | 6447 | 2023-03-28T11:00:00 | 154.5
aws_1hour.fid-4bbfb0ab_194841cebf7_-5cb5 | POINT (50.797 4.358) | 6447 | 2023-03-28T12:00:00 | 226.12
aws_1hour.fid-4bbfb0ab_194841cebf7_-5d15 | POINT (50.797 4.358) | 6447 | 2023-03-28T13:00:00 | 133.21
aws_1hour.fid-4bbfb0ab_194841cebf7_-5d3f | POINT (50.797 4.358) | 6447 | 2023-03-28T14:00:00 | 4.87
aws_1hour.fid-4bbfb0ab_194841cebf7_-5d10 | POINT (50.797 4.358) | 6447 | 2023-03-28T15:00:00 | 4.63
aws_1hour.fid-4bbfb0ab_194841cebf7_-5d36 | POINT (50.797 4.358) | 6447 | 2023-03-28T16:00:00 | 4.56
aws_1hour.fid-4bbfb0ab_194841cebf7_-5cdf | POINT (50.797 4.358) | 6447 | 2023-03-28T17:00:00 | 4.44
aws_1hour.fid-4bbfb0ab_194841cebf7_-5d33 | POINT (50.797 4.358) | 6447 | 2023-03-28T18:00:00 | 4.33
aws_1hour.fid-4bbfb0ab_194841cebf7_-5ce5 | POINT (50.797 4.358) | 6447 | 2023-03-28T19:00:00 | 0.72
aws_1hour.fid-4bbfb0ab_194841cebf7_-5d0f | POINT (50.797 4.358) | 6447 | 2023-03-28T20:00:00 | 0
aws_1hour.fid-4bbfb0ab_194841cebf7_-5d00 | POINT (50.797 4.358) | 6447 | 2023-03-28T21:00:00 | 0
aws_1hour.fid-4bbfb0ab_194841cebf7_-5cd7 | POINT (50.797 4.358) | 6447 | 2023-03-28T22:00:00 | 0
aws_1hour.fid-4bbfb0ab_194841cebf7_-5c9f | POINT (50.797 4.358) | 6447 | 2023-03-28T23:00:00 | 0
aws_1hour.fid-4bbfb0ab_194841cebf7_-5cb4 | POINT (50.797 4.358) | 6447 | 2023-03-29T00:00:00 | 0
aws_1hour.fid-4bbfb0ab_194841cebf7_-5d05 | POINT (50.797 4.358) | 6447 | 2023-03-29T01:00:00 | 0
aws_1hour.fid-4bbfb0ab_194841cebf7_-5cb2 | POINT (50.797 4.358) | 6447 | 2023-03-29T02:00:00 | 0
aws_1hour.fid-4bbfb0ab_194841cebf7_-5c9e | POINT (50.797 4.358) | 6447 | 2023-03-29T03:00:00 | 0
aws_1hour.fid-4bbfb0ab_194841cebf7_-5d3a | POINT (50.797 4.358) | 6447 | 2023-03-29T04:00:00 | 0
aws_1hour.fid-4bbfb0ab_194841cebf7_-5cfd | POINT (50.797 4.358) | 6447 | 2023-03-29T05:00:00 | 0
aws_1hour.fid-4bbfb0ab_194841cebf7_-5cbf | POINT (50.797 4.358) | 6447 | 2023-03-29T06:00:00 | 2.27
aws_1hour.fid-4bbfb0ab_194841cebf7_-5ca5 | POINT (50.797 4.358) | 6447 | 2023-03-29T07:00:00 | 4.56
aws_1hour.fid-4bbfb0ab_194841cebf7_-5d32 | POINT (50.797 4.358) | 6447 | 2023-03-29T08:00:00 | 4.6
aws_1hour.fid-4bbfb0ab_194841cebf7_-5ca4 | POINT (50.797 4.358) | 6447 | 2023-03-29T09:00:00 | 5.41
aws_1hour.fid-4bbfb0ab_194841cebf7_-5cae | POINT (50.797 4.358) | 6447 | 2023-03-29T10:00:00 | 16.4
aws_1hour.fid-4bbfb0ab_194841cebf7_-5caa | POINT (50.797 4.358) | 6447 | 2023-03-29T11:00:00 | 120.61
aws_1hour.fid-4bbfb0ab_194841cebf7_-5d18 | POINT (50.797 4.358) | 6447 | 2023-03-29T12:00:00 | 4.94
aws_1hour.fid-4bbfb0ab_194841cebf7_-5d2d | POINT (50.797 4.358) | 6447 | 2023-03-29T13:00:00 | 30.93
aws_1hour.fid-4bbfb0ab_194841cebf7_-5cad | POINT (50.797 4.358) | 6447 | 2023-03-29T14:00:00 | 66.25
aws_1hour.fid-4bbfb0ab_194841cebf7_-5cce | POINT (50.797 4.358) | 6447 | 2023-03-29T15:00:00 | 26.07
aws_1hour.fid-4bbfb0ab_194841cebf7_-5d04 | POINT (50.797 4.358) | 6447 | 2023-03-29T16:00:00 | 13.47
aws_1hour.fid-4bbfb0ab_194841cebf7_-5d09 | POINT (50.797 4.358) | 6447 | 2023-03-29T17:00:00 | 4.72
aws_1hour.fid-4bbfb0ab_194841cebf7_-5d38 | POINT (50.797 4.358) | 6447 | 2023-03-29T18:00:00 | 4.63
aws_1hour.fid-4bbfb0ab_194841cebf7_-5ca9 | POINT (50.797 4.358) | 6447 | 2023-03-29T19:00:00 | 0.76
aws_1hour.fid-4bbfb0ab_194841cebf7_-5cde | POINT (50.797 4.358) | 6447 | 2023-03-29T20:00:00 | 0
aws_1hour.fid-4bbfb0ab_194841cebf7_-5d13 | POINT (50.797 4.358) | 6447 | 2023-03-29T21:00:00 | 0
aws_1hour.fid-4bbfb0ab_194841cebf7_-5cf8 | POINT (50.797 4.358) | 6447 | 2023-03-29T22:00:00 | 0
aws_1hour.fid-4bbfb0ab_194841cebf7_-5ccd | POINT (50.797 4.358) | 6447 | 2023-03-29T23:00:00 | 0
aws_1hour.fid-4bbfb0ab_194841cebf7_-5d02 | POINT (50.797 4.358) | 6447 | 2023-03-30T00:00:00 | 0
aws_1hour.fid-4bbfb0ab_194841cebf7_-5d08 | POINT (50.797 4.358) | 6447 | 2023-03-30T01:00:00 | 0
aws_1hour.fid-4bbfb0ab_194841cebf7_-5cd0 | POINT (50.797 4.358) | 6447 | 2023-03-30T02:00:00 | 0
aws_1hour.fid-4bbfb0ab_194841cebf7_-5ce2 | POINT (50.797 4.358) | 6447 | 2023-03-30T03:00:00 | 0
aws_1hour.fid-4bbfb0ab_194841cebf7_-5ccc | POINT (50.797 4.358) | 6447 | 2023-03-30T04:00:00 | 0
aws_1hour.fid-4bbfb0ab_194841cebf7_-5cb1 | POINT (50.797 4.358) | 6447 | 2023-03-30T05:00:00 | 0
aws_1hour.fid-4bbfb0ab_194841cebf7_-5d22 | POINT (50.797 4.358) | 6447 | 2023-03-30T06:00:00 | 3.65
aws_1hour.fid-4bbfb0ab_194841cebf7_-5d0e | POINT (50.797 4.358) | 6447 | 2023-03-30T07:00:00 | 25.71
aws_1hour.fid-4bbfb0ab_194841cebf7_-5cdb | POINT (50.797 4.358) | 6447 | 2023-03-30T08:00:00 | 151.25
aws_1hour.fid-4bbfb0ab_194841cebf7_-5d2f | POINT (50.797 4.358) | 6447 | 2023-03-30T09:00:00 | 276.02
aws_1hour.fid-4bbfb0ab_194841cebf7_-5d1b | POINT (50.797 4.358) | 6447 | 2023-03-30T10:00:00 | 22.17
aws_1hour.fid-4bbfb0ab_194841cebf7_-5ce9 | POINT (50.797 4.358) | 6447 | 2023-03-30T11:00:00 | 11.1
aws_1hour.fid-4bbfb0ab_194841cebf7_-5d39 | POINT (50.797 4.358) | 6447 | 2023-03-30T12:00:00 | 346.53
aws_1hour.fid-4bbfb0ab_194841cebf7_-5d12 | POINT (50.797 4.358) | 6447 | 2023-03-30T13:00:00 | 179.37
aws_1hour.fid-4bbfb0ab_194841cebf7_-5cd6 | POINT (50.797 4.358) | 6447 | 2023-03-30T14:00:00 | 324.35
aws_1hour.fid-4bbfb0ab_194841cebf7_-5d28 | POINT (50.797 4.358) | 6447 | 2023-03-30T15:00:00 | 149.42
aws_1hour.fid-4bbfb0ab_194841cebf7_-5cc5 | POINT (50.797 4.358) | 6447 | 2023-03-30T16:00:00 | 119.39
aws_1hour.fid-4bbfb0ab_194841cebf7_-5cc4 | POINT (50.797 4.358) | 6447 | 2023-03-30T17:00:00 | 428.31
aws_1hour.fid-4bbfb0ab_194841cebf7_-5ca3 | POINT (50.797 4.358) | 6447 | 2023-03-30T18:00:00 | 7.8
aws_1hour.fid-4bbfb0ab_194841cebf7_-5cca | POINT (50.797 4.358) | 6447 | 2023-03-30T19:00:00 | 0.72
aws_1hour.fid-4bbfb0ab_194841cebf7_-5cda | POINT (50.797 4.358) | 6447 | 2023-03-30T20:00:00 | 0
aws_1hour.fid-4bbfb0ab_194841cebf7_-5cc3 | POINT (50.797 4.358) | 6447 | 2023-03-30T21:00:00 | 0
aws_1hour.fid-4bbfb0ab_194841cebf7_-5cac | POINT (50.797 4.358) | 6447 | 2023-03-30T22:00:00 | 0
aws_1hour.fid-4bbfb0ab_194841cebf7_-5ce1 | POINT (50.797 4.358) | 6447 | 2023-03-30T23:00:00 | 0
aws_1hour.fid-4bbfb0ab_194841cebf7_-5d3e | POINT (50.797 4.358) | 6447 | 2023-03-31T00:00:00 | 0
aws_1hour.fid-4bbfb0ab_194841cebf7_-5d44 | POINT (50.797 4.358) | 6447 | 2023-03-31T01:00:00 | 0
aws_1hour.fid-4bbfb0ab_194841cebf7_-5d0d | POINT (50.797 4.358) | 6447 | 2023-03-31T02:00:00 | 0
aws_1hour.fid-4bbfb0ab_194841cebf7_-5ceb | POINT (50.797 4.358) | 6447 | 2023-03-31T03:00:00 | 0
aws_1hour.fid-4bbfb0ab_194841cebf7_-5d27 | POINT (50.797 4.358) | 6447 | 2023-03-31T04:00:00 | 0
aws_1hour.fid-4bbfb0ab_194841cebf7_-5cf7 | POINT (50.797 4.358) | 6447 | 2023-03-31T05:00:00 | 0
aws_1hour.fid-4bbfb0ab_194841cebf7_-5ca8 | POINT (50.797 4.358) | 6447 | 2023-03-31T06:00:00 | 2.91
aws_1hour.fid-4bbfb0ab_194841cebf7_-5d0c | POINT (50.797 4.358) | 6447 | 2023-03-31T07:00:00 | 7.29
aws_1hour.fid-4bbfb0ab_194841cebf7_-5ccb | POINT (50.797 4.358) | 6447 | 2023-03-31T08:00:00 | 4.56
aws_1hour.fid-4bbfb0ab_194841cebf7_-5d01 | POINT (50.797 4.358) | 6447 | 2023-03-31T09:00:00 | 4.49
aws_1hour.fid-4bbfb0ab_194841cebf7_-5ce4 | POINT (50.797 4.358) | 6447 | 2023-03-31T10:00:00 | 9.62
aws_1hour.fid-4bbfb0ab_194841cebf7_-5cc2 | POINT (50.797 4.358) | 6447 | 2023-03-31T11:00:00 | 5.78
aws_1hour.fid-4bbfb0ab_194841cebf7_-5cab | POINT (50.797 4.358) | 6447 | 2023-03-31T12:00:00 | 4.59
aws_1hour.fid-4bbfb0ab_194841cebf7_-5d43 | POINT (50.797 4.358) | 6447 | 2023-03-31T13:00:00 | 4.56
aws_1hour.fid-4bbfb0ab_194841cebf7_-5d21 | POINT (50.797 4.358) | 6447 | 2023-03-31T14:00:00 | 4.61
aws_1hour.fid-4bbfb0ab_194841cebf7_-5d14 | POINT (50.797 4.358) | 6447 | 2023-03-31T15:00:00 | 5.51
aws_1hour.fid-4bbfb0ab_194841cebf7_-5ca7 | POINT (50.797 4.358) | 6447 | 2023-03-31T16:00:00 | 5.43
aws_1hour.fid-4bbfb0ab_194841cebf7_-5cb0 | POINT (50.797 4.358) | 6447 | 2023-03-31T17:00:00 | 4.5
aws_1hour.fid-4bbfb0ab_194841cebf7_-5d31 | POINT (50.797 4.358) | 6447 | 2023-03-31T18:00:00 | 4.42
aws_1hour.fid-4bbfb0ab_194841cebf7_-5d2c | POINT (50.797 4.358) | 6447 | 2023-03-31T19:00:00 | 0.74
aws_1hour.fid-4bbfb0ab_194841cebf7_-5d26 | POINT (50.797 4.358) | 6447 | 2023-03-31T20:00:00 | 0
aws_1hour.fid-4bbfb0ab_194841cebf7_-5d29 | POINT (50.797 4.358) | 6447 | 2023-03-31T21:00:00 | 0
aws_1hour.fid-4bbfb0ab_194841cebf7_-5cfa | POINT (50.797 4.358) | 6447 | 2023-03-31T22:00:00 | 0
aws_1hour.fid-4bbfb0ab_194841cebf7_-5d07 | POINT (50.797 4.358) | 6447 | 2023-03-31T23:00:00 | 0
aws_1hour.fid-4bbfb0ab_194841cebf7_-5cc9 | POINT (50.797 4.358) | 6447 | 2023-04-01T00:00:00 | 0
aws_1hour.fid-4bbfb0ab_194841cebf7_-5d41 | POINT (50.797 4.358) | 6447 | 2023-04-01T01:00:00 | 0
aws_1hour.fid-4bbfb0ab_194841cebf7_-5d2b | POINT (50.797 4.358) | 6447 | 2023-04-01T02:00:00 | 0
aws_1hour.fid-4bbfb0ab_194841cebf7_-5cbc | POINT (50.797 4.358) | 6447 | 2023-04-01T03:00:00 | 0
aws_1hour.fid-4bbfb0ab_194841cebf7_-5cf3 | POINT (50.797 4.358) | 6447 | 2023-04-01T04:00:00 | 0
aws_1hour.fid-4bbfb0ab_194841cebf7_-5d2e | POINT (50.797 4.358) | 6447 | 2023-04-01T05:00:00 | 0
aws_1hour.fid-4bbfb0ab_194841cebf7_-5ce3 | POINT (50.797 4.358) | 6447 | 2023-04-01T06:00:00 | 3.01
aws_1hour.fid-4bbfb0ab_194841cebf7_-5ca2 | POINT (50.797 4.358) | 6447 | 2023-04-01T07:00:00 | 4.5
aws_1hour.fid-4bbfb0ab_194841cebf7_-5cbb | POINT (50.797 4.358) | 6447 | 2023-04-01T08:00:00 | 4.53
aws_1hour.fid-4bbfb0ab_194841cebf7_-5d20 | POINT (50.797 4.358) | 6447 | 2023-04-01T09:00:00 | 4.55
aws_1hour.fid-4bbfb0ab_194841cebf7_-5d17 | POINT (50.797 4.358) | 6447 | 2023-04-01T10:00:00 | 4.58
aws_1hour.fid-4bbfb0ab_194841cebf7_-5d0b | POINT (50.797 4.358) | 6447 | 2023-04-01T11:00:00 | 5.37
aws_1hour.fid-4bbfb0ab_194841cebf7_-5ca6 | POINT (50.797 4.358) | 6447 | 2023-04-01T12:00:00 | 4.91
aws_1hour.fid-4bbfb0ab_194841cebf7_-5ccf | POINT (50.797 4.358) | 6447 | 2023-04-01T13:00:00 | 4.75
aws_1hour.fid-4bbfb0ab_194841cebf7_-5cf2 | POINT (50.797 4.358) | 6447 | 2023-04-01T14:00:00 | 4.67
aws_1hour.fid-4bbfb0ab_194841cebf7_-5d1f | POINT (50.797 4.358) | 6447 | 2023-04-01T15:00:00 | 4.62
aws_1hour.fid-4bbfb0ab_194841cebf7_-5cc7 | POINT (50.797 4.358) | 6447 | 2023-04-01T16:00:00 | 4.62
aws_1hour.fid-4bbfb0ab_194841cebf7_-5d3b | POINT (50.797 4.358) | 6447 | 2023-04-01T17:00:00 | 4.57
aws_1hour.fid-4bbfb0ab_194841cebf7_-5d0a | POINT (50.797 4.358) | 6447 | 2023-04-01T18:00:00 | 4.56
aws_1hour.fid-4bbfb0ab_194841cebf7_-5d1a | POINT (50.797 4.358) | 6447 | 2023-04-01T19:00:00 | 1.52
aws_1hour.fid-4bbfb0ab_194841cebf7_-5cf6 | POINT (50.797 4.358) | 6447 | 2023-04-01T20:00:00 | 0
aws_1hour.fid-4bbfb0ab_194841cebf7_-5ce0 | POINT (50.797 4.358) | 6447 | 2023-04-01T21:00:00 | 0
aws_1hour.fid-4bbfb0ab_194841cebf7_-5d3d | POINT (50.797 4.358) | 6447 | 2023-04-01T22:00:00 | 0
aws_1hour.fid-4bbfb0ab_194841cebf7_-5d35 | POINT (50.797 4.358) | 6447 | 2023-04-01T23:00:00 | 0
aws_1hour.fid-4bbfb0ab_194841cebf7_-5cd4 | POINT (50.797 4.358) | 6447 | 2023-04-02T00:00:00 | 0
aws_1hour.fid-4bbfb0ab_194841cebf7_-5d34 | POINT (50.797 4.358) | 6447 | 2023-04-02T01:00:00 | 0
aws_1hour.fid-4bbfb0ab_194841cebf7_-5cfc | POINT (50.797 4.358) | 6447 | 2023-04-02T02:00:00 | 0
aws_1hour.fid-4bbfb0ab_194841cebf7_-5cf9 | POINT (50.797 4.358) | 6447 | 2023-04-02T03:00:00 | 0
aws_1hour.fid-4bbfb0ab_194841cebf7_-5cf0 | POINT (50.797 4.358) | 6447 | 2023-04-02T04:00:00 | 0
aws_1hour.fid-4bbfb0ab_194841cebf7_-5cb7 | POINT (50.797 4.358) | 6447 | 2023-04-02T05:00:00 | 0
aws_1hour.fid-4bbfb0ab_194841cebf7_-5cef | POINT (50.797 4.358) | 6447 | 2023-04-02T06:00:00 | 3.02
aws_1hour.fid-4bbfb0ab_194841cebf7_-5ce8 | POINT (50.797 4.358) | 6447 | 2023-04-02T07:00:00 | 4.52
aws_1hour.fid-4bbfb0ab_194841cebf7_-5cba | POINT (50.797 4.358) | 6447 | 2023-04-02T08:00:00 | 4.53
aws_1hour.fid-4bbfb0ab_194841cebf7_-5d1e | POINT (50.797 4.358) | 6447 | 2023-04-02T09:00:00 | 4.55
aws_1hour.fid-4bbfb0ab_194841cebf7_-5cee | POINT (50.797 4.358) | 6447 | 2023-04-02T10:00:00 | 4.55
aws_1hour.fid-4bbfb0ab_194841cebf7_-5cf5 | POINT (50.797 4.358) | 6447 | 2023-04-02T11:00:00 | 4.57
aws_1hour.fid-4bbfb0ab_194841cebf7_-5d03 | POINT (50.797 4.358) | 6447 | 2023-04-02T12:00:00 | 4.63
aws_1hour.fid-4bbfb0ab_194841cebf7_-5cbe | POINT (50.797 4.358) | 6447 | 2023-04-02T13:00:00 | 4.64
aws_1hour.fid-4bbfb0ab_194841cebf7_-5cc8 | POINT (50.797 4.358) | 6447 | 2023-04-02T14:00:00 | 4.65
aws_1hour.fid-4bbfb0ab_194841cebf7_-5ca1 | POINT (50.797 4.358) | 6447 | 2023-04-02T15:00:00 | 4.62
aws_1hour.fid-4bbfb0ab_194841cebf7_-5cb9 | POINT (50.797 4.358) | 6447 | 2023-04-02T16:00:00 | 4.61
aws_1hour.fid-4bbfb0ab_194841cebf7_-5ced | POINT (50.797 4.358) | 6447 | 2023-04-02T17:00:00 | 4.57
aws_1hour.fid-4bbfb0ab_194841cebf7_-5d40 | POINT (50.797 4.358) | 6447 | 2023-04-02T18:00:00 | 5.6
aws_1hour.fid-4bbfb0ab_194841cebf7_-5d30 | POINT (50.797 4.358) | 6447 | 2023-04-02T19:00:00 | 1.5
aws_1hour.fid-4bbfb0ab_194841cebf7_-5cc6 | POINT (50.797 4.358) | 6447 | 2023-04-02T20:00:00 | 0
aws_1hour.fid-4bbfb0ab_194841cebf7_-5d19 | POINT (50.797 4.358) | 6447 | 2023-04-02T21:00:00 | 0
aws_1hour.fid-4bbfb0ab_194841cebf7_-5d25 | POINT (50.797 4.358) | 6447 | 2023-04-02T22:00:00 | 0
aws_1hour.fid-4bbfb0ab_194841cebf7_-5d2a | POINT (50.797 4.358) | 6447 | 2023-04-02T23:00:00 | 0
aws_1hour.fid-4bbfb0ab_194841cebf7_-5d24 | POINT (50.797 4.358) | 6447 | 2023-04-03T00:00:00 | 0
aws_1hour.fid-4bbfb0ab_194841cebf7_-5d37 | POINT (50.797 4.358) | 6447 | 2023-04-03T01:00:00 | 0
aws_1hour.fid-4bbfb0ab_194841cebf7_-5cbd | POINT (50.797 4.358) | 6447 | 2023-04-03T02:00:00 | 0
aws_1hour.fid-4bbfb0ab_194841cebf7_-5cff | POINT (50.797 4.358) | 6447 | 2023-04-03T03:00:00 | 0
aws_1hour.fid-4bbfb0ab_194841cebf7_-5cf1 | POINT (50.797 4.358) | 6447 | 2023-04-03T04:00:00 | 0
aws_1hour.fid-4bbfb0ab_194841cebf7_-5ce7 | POINT (50.797 4.358) | 6447 | 2023-04-03T05:00:00 | 0
aws_1hour.fid-4bbfb0ab_194841cebf7_-5d1d | POINT (50.797 4.358) | 6447 | 2023-04-03T06:00:00 | 11.06
aws_1hour.fid-4bbfb0ab_194841cebf7_-5cea | POINT (50.797 4.358) | 6447 | 2023-04-03T07:00:00 | 394.95
aws_1hour.fid-4bbfb0ab_194841cebf7_-5cd9 | POINT (50.797 4.358) | 6447 | 2023-04-03T08:00:00 | 668.05
aws_1hour.fid-4bbfb0ab_194841cebf7_-5ca0 | POINT (50.797 4.358) | 6447 | 2023-04-03T09:00:00 | 782.01
aws_1hour.fid-4bbfb0ab_194841cebf7_-5da9 | POINT (50.797 4.358) | 6447 | 2023-04-03T10:00:00 | 863.84
aws_1hour.fid-4bbfb0ab_194841cebf7_-5de7 | POINT (50.797 4.358) | 6447 | 2023-04-03T11:00:00 | 851.28
aws_1hour.fid-4bbfb0ab_194841cebf7_-5d9b | POINT (50.797 4.358) | 6447 | 2023-04-03T12:00:00 | 813.79
aws_1hour.fid-4bbfb0ab_194841cebf7_-5d58 | POINT (50.797 4.358) | 6447 | 2023-04-03T13:00:00 | 818.12
aws_1hour.fid-4bbfb0ab_194841cebf7_-5dae | POINT (50.797 4.358) | 6447 | 2023-04-03T14:00:00 | 836.59
aws_1hour.fid-4bbfb0ab_194841cebf7_-5d75 | POINT (50.797 4.358) | 6447 | 2023-04-03T15:00:00 | 823.06
aws_1hour.fid-4bbfb0ab_194841cebf7_-5d62 | POINT (50.797 4.358) | 6447 | 2023-04-03T16:00:00 | 769.43
aws_1hour.fid-4bbfb0ab_194841cebf7_-5d74 | POINT (50.797 4.358) | 6447 | 2023-04-03T17:00:00 | 650.34
aws_1hour.fid-4bbfb0ab_194841cebf7_-5db9 | POINT (50.797 4.358) | 6447 | 2023-04-03T18:00:00 | 101.89
aws_1hour.fid-4bbfb0ab_194841cebf7_-5d5a | POINT (50.797 4.358) | 6447 | 2023-04-03T19:00:00 | 1.45
aws_1hour.fid-4bbfb0ab_194841cebf7_-5dad | POINT (50.797 4.358) | 6447 | 2023-04-03T20:00:00 | 0
aws_1hour.fid-4bbfb0ab_194841cebf7_-5db3 | POINT (50.797 4.358) | 6447 | 2023-04-03T21:00:00 | 0
aws_1hour.fid-4bbfb0ab_194841cebf7_-5d84 | POINT (50.797 4.358) | 6447 | 2023-04-03T22:00:00 | 0
aws_1hour.fid-4bbfb0ab_194841cebf7_-5d57 | POINT (50.797 4.358) | 6447 | 2023-04-03T23:00:00 | 0
aws_1hour.fid-4bbfb0ab_194841cebf7_-5db2 | POINT (50.797 4.358) | 6447 | 2023-04-04T00:00:00 | 0
aws_1hour.fid-4bbfb0ab_194841cebf7_-5da0 | POINT (50.797 4.358) | 6447 | 2023-04-04T01:00:00 | 0
aws_1hour.fid-4bbfb0ab_194841cebf7_-5dd5 | POINT (50.797 4.358) | 6447 | 2023-04-04T02:00:00 | 0
aws_1hour.fid-4bbfb0ab_194841cebf7_-5d7d | POINT (50.797 4.358) | 6447 | 2023-04-04T03:00:00 | 0
aws_1hour.fid-4bbfb0ab_194841cebf7_-5ddd | POINT (50.797 4.358) | 6447 | 2023-04-04T04:00:00 | 0
aws_1hour.fid-4bbfb0ab_194841cebf7_-5da8 | POINT (50.797 4.358) | 6447 | 2023-04-04T05:00:00 | 0
aws_1hour.fid-4bbfb0ab_194841cebf7_-5d4c | POINT (50.797 4.358) | 6447 | 2023-04-04T06:00:00 | 14.8
aws_1hour.fid-4bbfb0ab_194841cebf7_-5d90 | POINT (50.797 4.358) | 6447 | 2023-04-04T07:00:00 | 396.93
aws_1hour.fid-4bbfb0ab_194841cebf7_-5da4 | POINT (50.797 4.358) | 6447 | 2023-04-04T08:00:00 | 644.55
aws_1hour.fid-4bbfb0ab_194841cebf7_-5d7c | POINT (50.797 4.358) | 6447 | 2023-04-04T09:00:00 | 747.18
aws_1hour.fid-4bbfb0ab_194841cebf7_-5dca | POINT (50.797 4.358) | 6447 | 2023-04-04T10:00:00 | 876.15
aws_1hour.fid-4bbfb0ab_194841cebf7_-5dd4 | POINT (50.797 4.358) | 6447 | 2023-04-04T11:00:00 | 846.3
aws_1hour.fid-4bbfb0ab_194841cebf7_-5d5f | POINT (50.797 4.358) | 6447 | 2023-04-04T12:00:00 | 805.16
aws_1hour.fid-4bbfb0ab_194841cebf7_-5d7b | POINT (50.797 4.358) | 6447 | 2023-04-04T13:00:00 | 806.74
aws_1hour.fid-4bbfb0ab_194841cebf7_-5dc3 | POINT (50.797 4.358) | 6447 | 2023-04-04T14:00:00 | 820.9
aws_1hour.fid-4bbfb0ab_194841cebf7_-5d61 | POINT (50.797 4.358) | 6447 | 2023-04-04T15:00:00 | 806.64
aws_1hour.fid-4bbfb0ab_194841cebf7_-5d60 | POINT (50.797 4.358) | 6447 | 2023-04-04T16:00:00 | 744.06
aws_1hour.fid-4bbfb0ab_194841cebf7_-5dc1 | POINT (50.797 4.358) | 6447 | 2023-04-04T17:00:00 | 236.2
aws_1hour.fid-4bbfb0ab_194841cebf7_-5d8d | POINT (50.797 4.358) | 6447 | 2023-04-04T18:00:00 | 113.71
aws_1hour.fid-4bbfb0ab_194841cebf7_-5df0 | POINT (50.797 4.358) | 6447 | 2023-04-04T19:00:00 | 1.41
aws_1hour.fid-4bbfb0ab_194841cebf7_-5da3 | POINT (50.797 4.358) | 6447 | 2023-04-04T20:00:00 | 0
aws_1hour.fid-4bbfb0ab_194841cebf7_-5d9e | POINT (50.797 4.358) | 6447 | 2023-04-04T21:00:00 | 0
aws_1hour.fid-4bbfb0ab_194841cebf7_-5dbd | POINT (50.797 4.358) | 6447 | 2023-04-04T22:00:00 | 0
aws_1hour.fid-4bbfb0ab_194841cebf7_-5d56 | POINT (50.797 4.358) | 6447 | 2023-04-04T23:00:00 | 0
aws_1hour.fid-4bbfb0ab_194841cebf7_-5d54 | POINT (50.797 4.358) | 6447 | 2023-04-05T00:00:00 | 0
aws_1hour.fid-4bbfb0ab_194841cebf7_-5dce | POINT (50.797 4.358) | 6447 | 2023-04-05T01:00:00 | 0
aws_1hour.fid-4bbfb0ab_194841cebf7_-5d5e | POINT (50.797 4.358) | 6447 | 2023-04-05T02:00:00 | 0
aws_1hour.fid-4bbfb0ab_194841cebf7_-5d66 | POINT (50.797 4.358) | 6447 | 2023-04-05T03:00:00 | 0
aws_1hour.fid-4bbfb0ab_194841cebf7_-5d83 | POINT (50.797 4.358) | 6447 | 2023-04-05T04:00:00 | 0
aws_1hour.fid-4bbfb0ab_194841cebf7_-5d53 | POINT (50.797 4.358) | 6447 | 2023-04-05T05:00:00 | 0
aws_1hour.fid-4bbfb0ab_194841cebf7_-5d69 | POINT (50.797 4.358) | 6447 | 2023-04-05T06:00:00 | 16.55
aws_1hour.fid-4bbfb0ab_194841cebf7_-5d94 | POINT (50.797 4.358) | 6447 | 2023-04-05T07:00:00 | 403.73
aws_1hour.fid-4bbfb0ab_194841cebf7_-5dc0 | POINT (50.797 4.358) | 6447 | 2023-04-05T08:00:00 | 643.82
aws_1hour.fid-4bbfb0ab_194841cebf7_-5d65 | POINT (50.797 4.358) | 6447 | 2023-04-05T09:00:00 | 717.78
aws_1hour.fid-4bbfb0ab_194841cebf7_-5dc5 | POINT (50.797 4.358) | 6447 | 2023-04-05T10:00:00 | 826.5
aws_1hour.fid-4bbfb0ab_194841cebf7_-5d49 | POINT (50.797 4.358) | 6447 | 2023-04-05T11:00:00 | 795.84
aws_1hour.fid-4bbfb0ab_194841cebf7_-5ddf | POINT (50.797 4.358) | 6447 | 2023-04-05T12:00:00 | 721.66
aws_1hour.fid-4bbfb0ab_194841cebf7_-5dd3 | POINT (50.797 4.358) | 6447 | 2023-04-05T13:00:00 | 700.16
aws_1hour.fid-4bbfb0ab_194841cebf7_-5dbc | POINT (50.797 4.358) | 6447 | 2023-04-05T14:00:00 | 603.7
aws_1hour.fid-4bbfb0ab_194841cebf7_-5d82 | POINT (50.797 4.358) | 6447 | 2023-04-05T15:00:00 | 641.97
aws_1hour.fid-4bbfb0ab_194841cebf7_-5dd2 | POINT (50.797 4.358) | 6447 | 2023-04-05T16:00:00 | 515.45
aws_1hour.fid-4bbfb0ab_194841cebf7_-5d72 | POINT (50.797 4.358) | 6447 | 2023-04-05T17:00:00 | 426.56
aws_1hour.fid-4bbfb0ab_194841cebf7_-5daa | POINT (50.797 4.358) | 6447 | 2023-04-05T18:00:00 | 76.13
aws_1hour.fid-4bbfb0ab_194841cebf7_-5d4b | POINT (50.797 4.358) | 6447 | 2023-04-05T19:00:00 | 1.55
aws_1hour.fid-4bbfb0ab_194841cebf7_-5d4a | POINT (50.797 4.358) | 6447 | 2023-04-05T20:00:00 | 0
aws_1hour.fid-4bbfb0ab_194841cebf7_-5dc4 | POINT (50.797 4.358) | 6447 | 2023-04-05T21:00:00 | 0
aws_1hour.fid-4bbfb0ab_194841cebf7_-5dcd | POINT (50.797 4.358) | 6447 | 2023-04-05T22:00:00 | 0
aws_1hour.fid-4bbfb0ab_194841cebf7_-5d9d | POINT (50.797 4.358) | 6447 | 2023-04-05T23:00:00 | 0
aws_1hour.fid-4bbfb0ab_194841cebf7_-5dc9 | POINT (50.797 4.358) | 6447 | 2023-04-06T00:00:00 | 0
aws_1hour.fid-4bbfb0ab_194841cebf7_-5da2 | POINT (50.797 4.358) | 6447 | 2023-04-06T01:00:00 | 0
aws_1hour.fid-4bbfb0ab_194841cebf7_-5dda | POINT (50.797 4.358) | 6447 | 2023-04-06T02:00:00 | 0
aws_1hour.fid-4bbfb0ab_194841cebf7_-5d7a | POINT (50.797 4.358) | 6447 | 2023-04-06T03:00:00 | 0
aws_1hour.fid-4bbfb0ab_194841cebf7_-5de3 | POINT (50.797 4.358) | 6447 | 2023-04-06T04:00:00 | 0
aws_1hour.fid-4bbfb0ab_194841cebf7_-5de2 | POINT (50.797 4.358) | 6447 | 2023-04-06T05:00:00 | 0
aws_1hour.fid-4bbfb0ab_194841cebf7_-5dbb | POINT (50.797 4.358) | 6447 | 2023-04-06T06:00:00 | 3.36
aws_1hour.fid-4bbfb0ab_194841cebf7_-5da1 | POINT (50.797 4.358) | 6447 | 2023-04-06T07:00:00 | 4.07
aws_1hour.fid-4bbfb0ab_194841cebf7_-5de8 | POINT (50.797 4.358) | 6447 | 2023-04-06T08:00:00 | 4.03
aws_1hour.fid-4bbfb0ab_194841cebf7_-5dd1 | POINT (50.797 4.358) | 6447 | 2023-04-06T09:00:00 | 4.03
aws_1hour.fid-4bbfb0ab_194841cebf7_-5da7 | POINT (50.797 4.358) | 6447 | 2023-04-06T10:00:00 | 4.05
aws_1hour.fid-4bbfb0ab_194841cebf7_-5dd9 | POINT (50.797 4.358) | 6447 | 2023-04-06T11:00:00 | 4.08
aws_1hour.fid-4bbfb0ab_194841cebf7_-5d4f | POINT (50.797 4.358) | 6447 | 2023-04-06T12:00:00 | 4.08
aws_1hour.fid-4bbfb0ab_194841cebf7_-5d4e | POINT (50.797 4.358) | 6447 | 2023-04-06T13:00:00 | 4.21
aws_1hour.fid-4bbfb0ab_194841cebf7_-5d79 | POINT (50.797 4.358) | 6447 | 2023-04-06T14:00:00 | 4.04
aws_1hour.fid-4bbfb0ab_194841cebf7_-5d81 | POINT (50.797 4.358) | 6447 | 2023-04-06T15:00:00 | 4.05
aws_1hour.fid-4bbfb0ab_194841cebf7_-5d8c | POINT (50.797 4.358) | 6447 | 2023-04-06T16:00:00 | 4.28
aws_1hour.fid-4bbfb0ab_194841cebf7_-5de1 | POINT (50.797 4.358) | 6447 | 2023-04-06T17:00:00 | 4.09
aws_1hour.fid-4bbfb0ab_194841cebf7_-5d8f | POINT (50.797 4.358) | 6447 | 2023-04-06T18:00:00 | 4.09
aws_1hour.fid-4bbfb0ab_194841cebf7_-5d7f | POINT (50.797 4.358) | 6447 | 2023-04-06T19:00:00 | 1.36
aws_1hour.fid-4bbfb0ab_194841cebf7_-5da6 | POINT (50.797 4.358) | 6447 | 2023-04-06T20:00:00 | 0
aws_1hour.fid-4bbfb0ab_194841cebf7_-5d9a | POINT (50.797 4.358) | 6447 | 2023-04-06T21:00:00 | 0
aws_1hour.fid-4bbfb0ab_194841cebf7_-5de6 | POINT (50.797 4.358) | 6447 | 2023-04-06T22:00:00 | 0
aws_1hour.fid-4bbfb0ab_194841cebf7_-5db1 | POINT (50.797 4.358) | 6447 | 2023-04-06T23:00:00 | 0
aws_1hour.fid-4bbfb0ab_194841cebf7_-5d73 | POINT (50.797 4.358) | 6447 | 2023-04-07T00:00:00 | 0
aws_1hour.fid-4bbfb0ab_194841cebf7_-5de0 | POINT (50.797 4.358) | 6447 | 2023-04-07T01:00:00 | 0
aws_1hour.fid-4bbfb0ab_194841cebf7_-5d86 | POINT (50.797 4.358) | 6447 | 2023-04-07T02:00:00 | 0
aws_1hour.fid-4bbfb0ab_194841cebf7_-5db5 | POINT (50.797 4.358) | 6447 | 2023-04-07T03:00:00 | 0
aws_1hour.fid-4bbfb0ab_194841cebf7_-5dbe | POINT (50.797 4.358) | 6447 | 2023-04-07T04:00:00 | 0
aws_1hour.fid-4bbfb0ab_194841cebf7_-5d5d | POINT (50.797 4.358) | 6447 | 2023-04-07T05:00:00 | 0
aws_1hour.fid-4bbfb0ab_194841cebf7_-5d9c | POINT (50.797 4.358) | 6447 | 2023-04-07T06:00:00 | 3.42
aws_1hour.fid-4bbfb0ab_194841cebf7_-5ded | POINT (50.797 4.358) | 6447 | 2023-04-07T07:00:00 | 22.49
aws_1hour.fid-4bbfb0ab_194841cebf7_-5de5 | POINT (50.797 4.358) | 6447 | 2023-04-07T08:00:00 | 5.14
aws_1hour.fid-4bbfb0ab_194841cebf7_-5db0 | POINT (50.797 4.358) | 6447 | 2023-04-07T09:00:00 | 4.18
aws_1hour.fid-4bbfb0ab_194841cebf7_-5d6c | POINT (50.797 4.358) | 6447 | 2023-04-07T10:00:00 | 97.3
aws_1hour.fid-4bbfb0ab_194841cebf7_-5d4d | POINT (50.797 4.358) | 6447 | 2023-04-07T11:00:00 | 171.3
aws_1hour.fid-4bbfb0ab_194841cebf7_-5d97 | POINT (50.797 4.358) | 6447 | 2023-04-07T12:00:00 | 15.83
aws_1hour.fid-4bbfb0ab_194841cebf7_-5d48 | POINT (50.797 4.358) | 6447 | 2023-04-07T13:00:00 | 7.79
aws_1hour.fid-4bbfb0ab_194841cebf7_-5d78 | POINT (50.797 4.358) | 6447 | 2023-04-07T14:00:00 | 10.37
aws_1hour.fid-4bbfb0ab_194841cebf7_-5def | POINT (50.797 4.358) | 6447 | 2023-04-07T15:00:00 | 8.12
aws_1hour.fid-4bbfb0ab_194841cebf7_-5db8 | POINT (50.797 4.358) | 6447 | 2023-04-07T16:00:00 | 27.18
aws_1hour.fid-4bbfb0ab_194841cebf7_-5d8b | POINT (50.797 4.358) | 6447 | 2023-04-07T17:00:00 | 4.56
aws_1hour.fid-4bbfb0ab_194841cebf7_-5dc7 | POINT (50.797 4.358) | 6447 | 2023-04-07T18:00:00 | 4.24
aws_1hour.fid-4bbfb0ab_194841cebf7_-5dec | POINT (50.797 4.358) | 6447 | 2023-04-07T19:00:00 | 1.4
aws_1hour.fid-4bbfb0ab_194841cebf7_-5d47 | POINT (50.797 4.358) | 6447 | 2023-04-07T20:00:00 | 0
aws_1hour.fid-4bbfb0ab_194841cebf7_-5d6f | POINT (50.797 4.358) | 6447 | 2023-04-07T21:00:00 | 0
aws_1hour.fid-4bbfb0ab_194841cebf7_-5d7e | POINT (50.797 4.358) | 6447 | 2023-04-07T22:00:00 | 0
aws_1hour.fid-4bbfb0ab_194841cebf7_-5dd7 | POINT (50.797 4.358) | 6447 | 2023-04-07T23:00:00 | 0
aws_1hour.fid-4bbfb0ab_194841cebf7_-5d59 | POINT (50.797 4.358) | 6447 | 2023-04-08T00:00:00 | 0
aws_1hour.fid-4bbfb0ab_194841cebf7_-5d64 | POINT (50.797 4.358) | 6447 | 2023-04-08T01:00:00 | 0
aws_1hour.fid-4bbfb0ab_194841cebf7_-5dc6 | POINT (50.797 4.358) | 6447 | 2023-04-08T02:00:00 | 0
aws_1hour.fid-4bbfb0ab_194841cebf7_-5d71 | POINT (50.797 4.358) | 6447 | 2023-04-08T03:00:00 | 0
aws_1hour.fid-4bbfb0ab_194841cebf7_-5d6b | POINT (50.797 4.358) | 6447 | 2023-04-08T04:00:00 | 0
aws_1hour.fid-4bbfb0ab_194841cebf7_-5d85 | POINT (50.797 4.358) | 6447 | 2023-04-08T05:00:00 | 0
aws_1hour.fid-4bbfb0ab_194841cebf7_-5d99 | POINT (50.797 4.358) | 6447 | 2023-04-08T06:00:00 | 4.26
aws_1hour.fid-4bbfb0ab_194841cebf7_-5dbf | POINT (50.797 4.358) | 6447 | 2023-04-08T07:00:00 | 4.31
aws_1hour.fid-4bbfb0ab_194841cebf7_-5d68 | POINT (50.797 4.358) | 6447 | 2023-04-08T08:00:00 | 23.02
aws_1hour.fid-4bbfb0ab_194841cebf7_-5daf | POINT (50.797 4.358) | 6447 | 2023-04-08T09:00:00 | 9.92
aws_1hour.fid-4bbfb0ab_194841cebf7_-5deb | POINT (50.797 4.358) | 6447 | 2023-04-08T10:00:00 | 5.91
aws_1hour.fid-4bbfb0ab_194841cebf7_-5d67 | POINT (50.797 4.358) | 6447 | 2023-04-08T11:00:00 | 18.65
aws_1hour.fid-4bbfb0ab_194841cebf7_-5d8a | POINT (50.797 4.358) | 6447 | 2023-04-08T12:00:00 | 10.28
aws_1hour.fid-4bbfb0ab_194841cebf7_-5da5 | POINT (50.797 4.358) | 6447 | 2023-04-08T13:00:00 | 12.76
aws_1hour.fid-4bbfb0ab_194841cebf7_-5ddc | POINT (50.797 4.358) | 6447 | 2023-04-08T14:00:00 | 26.85
aws_1hour.fid-4bbfb0ab_194841cebf7_-5d6e | POINT (50.797 4.358) | 6447 | 2023-04-08T15:00:00 | 321.22
aws_1hour.fid-4bbfb0ab_194841cebf7_-5d8e | POINT (50.797 4.358) | 6447 | 2023-04-08T16:00:00 | 5.04
aws_1hour.fid-4bbfb0ab_194841cebf7_-5d96 | POINT (50.797 4.358) | 6447 | 2023-04-08T17:00:00 | 22.75
aws_1hour.fid-4bbfb0ab_194841cebf7_-5dd0 | POINT (50.797 4.358) | 6447 | 2023-04-08T18:00:00 | 31.47
aws_1hour.fid-4bbfb0ab_194841cebf7_-5d89 | POINT (50.797 4.358) | 6447 | 2023-04-08T19:00:00 | 2.12
aws_1hour.fid-4bbfb0ab_194841cebf7_-5dd8 | POINT (50.797 4.358) | 6447 | 2023-04-08T20:00:00 | 0
aws_1hour.fid-4bbfb0ab_194841cebf7_-5dc2 | POINT (50.797 4.358) | 6447 | 2023-04-08T21:00:00 | 0
aws_1hour.fid-4bbfb0ab_194841cebf7_-5d9f | POINT (50.797 4.358) | 6447 | 2023-04-08T22:00:00 | 0
aws_1hour.fid-4bbfb0ab_194841cebf7_-5d6a | POINT (50.797 4.358) | 6447 | 2023-04-08T23:00:00 | 0
aws_1hour.fid-4bbfb0ab_194841cebf7_-5d77 | POINT (50.797 4.358) | 6447 | 2023-04-09T00:00:00 | 0
aws_1hour.fid-4bbfb0ab_194841cebf7_-5dde | POINT (50.797 4.358) | 6447 | 2023-04-09T01:00:00 | 0
aws_1hour.fid-4bbfb0ab_194841cebf7_-5d98 | POINT (50.797 4.358) | 6447 | 2023-04-09T02:00:00 | 0
aws_1hour.fid-4bbfb0ab_194841cebf7_-5dcc | POINT (50.797 4.358) | 6447 | 2023-04-09T03:00:00 | 0
aws_1hour.fid-4bbfb0ab_194841cebf7_-5d88 | POINT (50.797 4.358) | 6447 | 2023-04-09T04:00:00 | 0
aws_1hour.fid-4bbfb0ab_194841cebf7_-5dac | POINT (50.797 4.358) | 6447 | 2023-04-09T05:00:00 | 0
aws_1hour.fid-4bbfb0ab_194841cebf7_-5d70 | POINT (50.797 4.358) | 6447 | 2023-04-09T06:00:00 | 20.22
aws_1hour.fid-4bbfb0ab_194841cebf7_-5d5c | POINT (50.797 4.358) | 6447 | 2023-04-09T07:00:00 | 364.29
aws_1hour.fid-4bbfb0ab_194841cebf7_-5dee | POINT (50.797 4.358) | 6447 | 2023-04-09T08:00:00 | 563.8
aws_1hour.fid-4bbfb0ab_194841cebf7_-5dea | POINT (50.797 4.358) | 6447 | 2023-04-09T09:00:00 | 662.1
aws_1hour.fid-4bbfb0ab_194841cebf7_-5d46 | POINT (50.797 4.358) | 6447 | 2023-04-09T10:00:00 | 754.2
aws_1hour.fid-4bbfb0ab_194841cebf7_-5d63 | POINT (50.797 4.358) | 6447 | 2023-04-09T11:00:00 | 482.1
aws_1hour.fid-4bbfb0ab_194841cebf7_-5d95 | POINT (50.797 4.358) | 6447 | 2023-04-09T12:00:00 | 427.56
aws_1hour.fid-4bbfb0ab_194841cebf7_-5db7 | POINT (50.797 4.358) | 6447 | 2023-04-09T13:00:00 | 578.75
aws_1hour.fid-4bbfb0ab_194841cebf7_-5d80 | POINT (50.797 4.358) | 6447 | 2023-04-09T14:00:00 | 578.42
aws_1hour.fid-4bbfb0ab_194841cebf7_-5dd6 | POINT (50.797 4.358) | 6447 | 2023-04-09T15:00:00 | 708.39
aws_1hour.fid-4bbfb0ab_194841cebf7_-5d87 | POINT (50.797 4.358) | 6447 | 2023-04-09T16:00:00 | 406.12
aws_1hour.fid-4bbfb0ab_194841cebf7_-5d52 | POINT (50.797 4.358) | 6447 | 2023-04-09T17:00:00 | 421.27
aws_1hour.fid-4bbfb0ab_194841cebf7_-5d5b | POINT (50.797 4.358) | 6447 | 2023-04-09T18:00:00 | 111.68
aws_1hour.fid-4bbfb0ab_194841cebf7_-5dcf | POINT (50.797 4.358) | 6447 | 2023-04-09T19:00:00 | 2.04
aws_1hour.fid-4bbfb0ab_194841cebf7_-5dab | POINT (50.797 4.358) | 6447 | 2023-04-09T20:00:00 | 0
aws_1hour.fid-4bbfb0ab_194841cebf7_-5dcb | POINT (50.797 4.358) | 6447 | 2023-04-09T21:00:00 | 0
aws_1hour.fid-4bbfb0ab_194841cebf7_-5dba | POINT (50.797 4.358) | 6447 | 2023-04-09T22:00:00 | 0
aws_1hour.fid-4bbfb0ab_194841cebf7_-5d55 | POINT (50.797 4.358) | 6447 | 2023-04-09T23:00:00 | 0
aws_1hour.fid-4bbfb0ab_194841cebf7_-5d51 | POINT (50.797 4.358) | 6447 | 2023-04-10T00:00:00 | 0
aws_1hour.fid-4bbfb0ab_194841cebf7_-5db4 | POINT (50.797 4.358) | 6447 | 2023-04-10T01:00:00 | 0
aws_1hour.fid-4bbfb0ab_194841cebf7_-5d6d | POINT (50.797 4.358) | 6447 | 2023-04-10T02:00:00 | 0
aws_1hour.fid-4bbfb0ab_194841cebf7_-5de9 | POINT (50.797 4.358) | 6447 | 2023-04-10T03:00:00 | 0
aws_1hour.fid-4bbfb0ab_194841cebf7_-5de4 | POINT (50.797 4.358) | 6447 | 2023-04-10T04:00:00 | 0
aws_1hour.fid-4bbfb0ab_194841cebf7_-5d91 | POINT (50.797 4.358) | 6447 | 2023-04-10T05:00:00 | 0
aws_1hour.fid-4bbfb0ab_194841cebf7_-5dc8 | POINT (50.797 4.358) | 6447 | 2023-04-10T06:00:00 | 4.07
aws_1hour.fid-4bbfb0ab_194841cebf7_-5ddb | POINT (50.797 4.358) | 6447 | 2023-04-10T07:00:00 | 4.11
aws_1hour.fid-4bbfb0ab_194841cebf7_-5d93 | POINT (50.797 4.358) | 6447 | 2023-04-10T08:00:00 | 5.67
aws_1hour.fid-4bbfb0ab_194841cebf7_-5d92 | POINT (50.797 4.358) | 6447 | 2023-04-10T09:00:00 | 5.73
aws_1hour.fid-4bbfb0ab_194841cebf7_-5e97 | POINT (50.797 4.358) | 6447 | 2023-04-10T10:00:00 | 15.9
aws_1hour.fid-4bbfb0ab_194841cebf7_-5e96 | POINT (50.797 4.358) | 6447 | 2023-04-10T11:00:00 | 109.29
aws_1hour.fid-4bbfb0ab_194841cebf7_-5e36 | POINT (50.797 4.358) | 6447 | 2023-04-10T12:00:00 | 6.35
aws_1hour.fid-4bbfb0ab_194841cebf7_-5e48 | POINT (50.797 4.358) | 6447 | 2023-04-10T13:00:00 | 4.46
aws_1hour.fid-4bbfb0ab_194841cebf7_-5e2d | POINT (50.797 4.358) | 6447 | 2023-04-10T14:00:00 | 4.69
aws_1hour.fid-4bbfb0ab_194841cebf7_-5e52 | POINT (50.797 4.358) | 6447 | 2023-04-10T15:00:00 | 4.76
aws_1hour.fid-4bbfb0ab_194841cebf7_-5e23 | POINT (50.797 4.358) | 6447 | 2023-04-10T16:00:00 | 4.13
aws_1hour.fid-4bbfb0ab_194841cebf7_-5e4e | POINT (50.797 4.358) | 6447 | 2023-04-10T17:00:00 | 4.1
aws_1hour.fid-4bbfb0ab_194841cebf7_-5dff | POINT (50.797 4.358) | 6447 | 2023-04-10T18:00:00 | 4.1
aws_1hour.fid-4bbfb0ab_194841cebf7_-5e4b | POINT (50.797 4.358) | 6447 | 2023-04-10T19:00:00 | 2.05
aws_1hour.fid-4bbfb0ab_194841cebf7_-5e6c | POINT (50.797 4.358) | 6447 | 2023-04-10T20:00:00 | 0
aws_1hour.fid-4bbfb0ab_194841cebf7_-5e14 | POINT (50.797 4.358) | 6447 | 2023-04-10T21:00:00 | 0
aws_1hour.fid-4bbfb0ab_194841cebf7_-5dfd | POINT (50.797 4.358) | 6447 | 2023-04-10T22:00:00 | 0
aws_1hour.fid-4bbfb0ab_194841cebf7_-5e92 | POINT (50.797 4.358) | 6447 | 2023-04-10T23:00:00 | 0
aws_1hour.fid-4bbfb0ab_194841cebf7_-5e63 | POINT (50.797 4.358) | 6447 | 2023-04-11T00:00:00 | 0
aws_1hour.fid-4bbfb0ab_194841cebf7_-5e78 | POINT (50.797 4.358) | 6447 | 2023-04-11T01:00:00 | 0
aws_1hour.fid-4bbfb0ab_194841cebf7_-5e3c | POINT (50.797 4.358) | 6447 | 2023-04-11T02:00:00 | 0
aws_1hour.fid-4bbfb0ab_194841cebf7_-5e8b | POINT (50.797 4.358) | 6447 | 2023-04-11T03:00:00 | 0
aws_1hour.fid-4bbfb0ab_194841cebf7_-5e4d | POINT (50.797 4.358) | 6447 | 2023-04-11T04:00:00 | 0
aws_1hour.fid-4bbfb0ab_194841cebf7_-5e6a | POINT (50.797 4.358) | 6447 | 2023-04-11T05:00:00 | 0
aws_1hour.fid-4bbfb0ab_194841cebf7_-5e2c | POINT (50.797 4.358) | 6447 | 2023-04-11T06:00:00 | 32.95
aws_1hour.fid-4bbfb0ab_194841cebf7_-5e54 | POINT (50.797 4.358) | 6447 | 2023-04-11T07:00:00 | 418.75
aws_1hour.fid-4bbfb0ab_194841cebf7_-5dfc | POINT (50.797 4.358) | 6447 | 2023-04-11T08:00:00 | 405.94
aws_1hour.fid-4bbfb0ab_194841cebf7_-5e67 | POINT (50.797 4.358) | 6447 | 2023-04-11T09:00:00 | 646.27
aws_1hour.fid-4bbfb0ab_194841cebf7_-5e62 | POINT (50.797 4.358) | 6447 | 2023-04-11T10:00:00 | 427.73
aws_1hour.fid-4bbfb0ab_194841cebf7_-5e7c | POINT (50.797 4.358) | 6447 | 2023-04-11T11:00:00 | 141.68
aws_1hour.fid-4bbfb0ab_194841cebf7_-5e56 | POINT (50.797 4.358) | 6447 | 2023-04-11T12:00:00 | 291.3
aws_1hour.fid-4bbfb0ab_194841cebf7_-5e13 | POINT (50.797 4.358) | 6447 | 2023-04-11T13:00:00 | 256.23
aws_1hour.fid-4bbfb0ab_194841cebf7_-5e33 | POINT (50.797 4.358) | 6447 | 2023-04-11T14:00:00 | 312.93
aws_1hour.fid-4bbfb0ab_194841cebf7_-5e6f | POINT (50.797 4.358) | 6447 | 2023-04-11T15:00:00 | 210.45
aws_1hour.fid-4bbfb0ab_194841cebf7_-5e8f | POINT (50.797 4.358) | 6447 | 2023-04-11T16:00:00 | 56.61
aws_1hour.fid-4bbfb0ab_194841cebf7_-5e3b | POINT (50.797 4.358) | 6447 | 2023-04-11T17:00:00 | 5.01
aws_1hour.fid-4bbfb0ab_194841cebf7_-5e88 | POINT (50.797 4.358) | 6447 | 2023-04-11T18:00:00 | 4.19
aws_1hour.fid-4bbfb0ab_194841cebf7_-5e74 | POINT (50.797 4.358) | 6447 | 2023-04-11T19:00:00 | 2.08
aws_1hour.fid-4bbfb0ab_194841cebf7_-5e4c | POINT (50.797 4.358) | 6447 | 2023-04-11T20:00:00 | 0
aws_1hour.fid-4bbfb0ab_194841cebf7_-5e86 | POINT (50.797 4.358) | 6447 | 2023-04-11T21:00:00 | 0
aws_1hour.fid-4bbfb0ab_194841cebf7_-5e11 | POINT (50.797 4.358) | 6447 | 2023-04-11T22:00:00 | 0
aws_1hour.fid-4bbfb0ab_194841cebf7_-5e66 | POINT (50.797 4.358) | 6447 | 2023-04-11T23:00:00 | 0
aws_1hour.fid-4bbfb0ab_194841cebf7_-5e53 | POINT (50.797 4.358) | 6447 | 2023-04-12T00:00:00 | 0
aws_1hour.fid-4bbfb0ab_194841cebf7_-5e49 | POINT (50.797 4.358) | 6447 | 2023-04-12T01:00:00 | 0
aws_1hour.fid-4bbfb0ab_194841cebf7_-5e95 | POINT (50.797 4.358) | 6447 | 2023-04-12T02:00:00 | 0
aws_1hour.fid-4bbfb0ab_194841cebf7_-5df7 | POINT (50.797 4.358) | 6447 | 2023-04-12T03:00:00 | 0
aws_1hour.fid-4bbfb0ab_194841cebf7_-5e07 | POINT (50.797 4.358) | 6447 | 2023-04-12T04:00:00 | 0
aws_1hour.fid-4bbfb0ab_194841cebf7_-5e2b | POINT (50.797 4.358) | 6447 | 2023-04-12T05:00:00 | 0.69
aws_1hour.fid-4bbfb0ab_194841cebf7_-5e28 | POINT (50.797 4.358) | 6447 | 2023-04-12T06:00:00 | 4.17
aws_1hour.fid-4bbfb0ab_194841cebf7_-5e2a | POINT (50.797 4.358) | 6447 | 2023-04-12T07:00:00 | 4.22
aws_1hour.fid-4bbfb0ab_194841cebf7_-5e94 | POINT (50.797 4.358) | 6447 | 2023-04-12T08:00:00 | 16.47
aws_1hour.fid-4bbfb0ab_194841cebf7_-5e1c | POINT (50.797 4.358) | 6447 | 2023-04-12T09:00:00 | 251.79
aws_1hour.fid-4bbfb0ab_194841cebf7_-5e16 | POINT (50.797 4.358) | 6447 | 2023-04-12T10:00:00 | 10.25
aws_1hour.fid-4bbfb0ab_194841cebf7_-5e3a | POINT (50.797 4.358) | 6447 | 2023-04-12T11:00:00 | 50.72
aws_1hour.fid-4bbfb0ab_194841cebf7_-5e44 | POINT (50.797 4.358) | 6447 | 2023-04-12T12:00:00 | 106.15
aws_1hour.fid-4bbfb0ab_194841cebf7_-5e38 | POINT (50.797 4.358) | 6447 | 2023-04-12T13:00:00 | 20.07
aws_1hour.fid-4bbfb0ab_194841cebf7_-5e8a | POINT (50.797 4.358) | 6447 | 2023-04-12T14:00:00 | 76.55
aws_1hour.fid-4bbfb0ab_194841cebf7_-5e5c | POINT (50.797 4.358) | 6447 | 2023-04-12T15:00:00 | 513.4
aws_1hour.fid-4bbfb0ab_194841cebf7_-5e19 | POINT (50.797 4.358) | 6447 | 2023-04-12T16:00:00 | 495.45
aws_1hour.fid-4bbfb0ab_194841cebf7_-5e30 | POINT (50.797 4.358) | 6447 | 2023-04-12T17:00:00 | 113.93
aws_1hour.fid-4bbfb0ab_194841cebf7_-5e45 | POINT (50.797 4.358) | 6447 | 2023-04-12T18:00:00 | 109.54
aws_1hour.fid-4bbfb0ab_194841cebf7_-5e3f | POINT (50.797 4.358) | 6447 | 2023-04-12T19:00:00 | 2.06
aws_1hour.fid-4bbfb0ab_194841cebf7_-5e69 | POINT (50.797 4.358) | 6447 | 2023-04-12T20:00:00 | 0
aws_1hour.fid-4bbfb0ab_194841cebf7_-5e5f | POINT (50.797 4.358) | 6447 | 2023-04-12T21:00:00 | 0
aws_1hour.fid-4bbfb0ab_194841cebf7_-5e29 | POINT (50.797 4.358) | 6447 | 2023-04-12T22:00:00 | 0
aws_1hour.fid-4bbfb0ab_194841cebf7_-5e06 | POINT (50.797 4.358) | 6447 | 2023-04-12T23:00:00 | 0
aws_1hour.fid-4bbfb0ab_194841cebf7_-5e04 | POINT (50.797 4.358) | 6447 | 2023-04-13T00:00:00 | 0
aws_1hour.fid-4bbfb0ab_194841cebf7_-5e83 | POINT (50.797 4.358) | 6447 | 2023-04-13T01:00:00 | 0
aws_1hour.fid-4bbfb0ab_194841cebf7_-5e7f | POINT (50.797 4.358) | 6447 | 2023-04-13T02:00:00 | 0
aws_1hour.fid-4bbfb0ab_194841cebf7_-5e35 | POINT (50.797 4.358) | 6447 | 2023-04-13T03:00:00 | 0
aws_1hour.fid-4bbfb0ab_194841cebf7_-5e22 | POINT (50.797 4.358) | 6447 | 2023-04-13T04:00:00 | 0
aws_1hour.fid-4bbfb0ab_194841cebf7_-5e8e | POINT (50.797 4.358) | 6447 | 2023-04-13T05:00:00 | 0.69
aws_1hour.fid-4bbfb0ab_194841cebf7_-5e77 | POINT (50.797 4.358) | 6447 | 2023-04-13T06:00:00 | 5.11
aws_1hour.fid-4bbfb0ab_194841cebf7_-5e0b | POINT (50.797 4.358) | 6447 | 2023-04-13T07:00:00 | 130.43
aws_1hour.fid-4bbfb0ab_194841cebf7_-5e8d | POINT (50.797 4.358) | 6447 | 2023-04-13T08:00:00 | 173.51
aws_1hour.fid-4bbfb0ab_194841cebf7_-5e3e | POINT (50.797 4.358) | 6447 | 2023-04-13T09:00:00 | 89.66
aws_1hour.fid-4bbfb0ab_194841cebf7_-5e0d | POINT (50.797 4.358) | 6447 | 2023-04-13T10:00:00 | 253.77
aws_1hour.fid-4bbfb0ab_194841cebf7_-5dfa | POINT (50.797 4.358) | 6447 | 2023-04-13T11:00:00 | 462.32
aws_1hour.fid-4bbfb0ab_194841cebf7_-5e7b | POINT (50.797 4.358) | 6447 | 2023-04-13T12:00:00 | 521.1
aws_1hour.fid-4bbfb0ab_194841cebf7_-5e82 | POINT (50.797 4.358) | 6447 | 2023-04-13T13:00:00 | 584.5
aws_1hour.fid-4bbfb0ab_194841cebf7_-5e21 | POINT (50.797 4.358) | 6447 | 2023-04-13T14:00:00 | 541.43
aws_1hour.fid-4bbfb0ab_194841cebf7_-5e98 | POINT (50.797 4.358) | 6447 | 2023-04-13T15:00:00 | 607.29
aws_1hour.fid-4bbfb0ab_194841cebf7_-5e55 | POINT (50.797 4.358) | 6447 | 2023-04-13T16:00:00 | 250.24
aws_1hour.fid-4bbfb0ab_194841cebf7_-5e5b | POINT (50.797 4.358) | 6447 | 2023-04-13T17:00:00 | 101.86
aws_1hour.fid-4bbfb0ab_194841cebf7_-5e51 | POINT (50.797 4.358) | 6447 | 2023-04-13T18:00:00 | 174.48
aws_1hour.fid-4bbfb0ab_194841cebf7_-5e24 | POINT (50.797 4.358) | 6447 | 2023-04-13T19:00:00 | 2.09
aws_1hour.fid-4bbfb0ab_194841cebf7_-5dfb | POINT (50.797 4.358) | 6447 | 2023-04-13T20:00:00 | 0
aws_1hour.fid-4bbfb0ab_194841cebf7_-5df2 | POINT (50.797 4.358) | 6447 | 2023-04-13T21:00:00 | 0
aws_1hour.fid-4bbfb0ab_194841cebf7_-5e7a | POINT (50.797 4.358) | 6447 | 2023-04-13T22:00:00 | 0
aws_1hour.fid-4bbfb0ab_194841cebf7_-5e5e | POINT (50.797 4.358) | 6447 | 2023-04-13T23:00:00 | 0
aws_1hour.fid-4bbfb0ab_194841cebf7_-5e34 | POINT (50.797 4.358) | 6447 | 2023-04-14T00:00:00 | 0
aws_1hour.fid-4bbfb0ab_194841cebf7_-5e03 | POINT (50.797 4.358) | 6447 | 2023-04-14T01:00:00 | 0
aws_1hour.fid-4bbfb0ab_194841cebf7_-5e79 | POINT (50.797 4.358) | 6447 | 2023-04-14T02:00:00 | 0
aws_1hour.fid-4bbfb0ab_194841cebf7_-5e0a | POINT (50.797 4.358) | 6447 | 2023-04-14T03:00:00 | 0
aws_1hour.fid-4bbfb0ab_194841cebf7_-5e18 | POINT (50.797 4.358) | 6447 | 2023-04-14T04:00:00 | 0
aws_1hour.fid-4bbfb0ab_194841cebf7_-5e65 | POINT (50.797 4.358) | 6447 | 2023-04-14T05:00:00 | 0.71
aws_1hour.fid-4bbfb0ab_194841cebf7_-5e09 | POINT (50.797 4.358) | 6447 | 2023-04-14T06:00:00 | 54.34
aws_1hour.fid-4bbfb0ab_194841cebf7_-5e4f | POINT (50.797 4.358) | 6447 | 2023-04-14T07:00:00 | 235.5
aws_1hour.fid-4bbfb0ab_194841cebf7_-5e68 | POINT (50.797 4.358) | 6447 | 2023-04-14T08:00:00 | 654.79
aws_1hour.fid-4bbfb0ab_194841cebf7_-5e2f | POINT (50.797 4.358) | 6447 | 2023-04-14T09:00:00 | 648.93
aws_1hour.fid-4bbfb0ab_194841cebf7_-5e90 | POINT (50.797 4.358) | 6447 | 2023-04-14T10:00:00 | 722.37
aws_1hour.fid-4bbfb0ab_194841cebf7_-5e39 | POINT (50.797 4.358) | 6447 | 2023-04-14T11:00:00 | 323.22
aws_1hour.fid-4bbfb0ab_194841cebf7_-5e91 | POINT (50.797 4.358) | 6447 | 2023-04-14T12:00:00 | 385.69
aws_1hour.fid-4bbfb0ab_194841cebf7_-5e27 | POINT (50.797 4.358) | 6447 | 2023-04-14T13:00:00 | 417.33
aws_1hour.fid-4bbfb0ab_194841cebf7_-5e20 | POINT (50.797 4.358) | 6447 | 2023-04-14T14:00:00 | 139.06
aws_1hour.fid-4bbfb0ab_194841cebf7_-5e1f | POINT (50.797 4.358) | 6447 | 2023-04-14T15:00:00 | 221.35
aws_1hour.fid-4bbfb0ab_194841cebf7_-5e02 | POINT (50.797 4.358) | 6447 | 2023-04-14T16:00:00 | 230.11
aws_1hour.fid-4bbfb0ab_194841cebf7_-5e5a | POINT (50.797 4.358) | 6447 | 2023-04-14T17:00:00 | 203.48
aws_1hour.fid-4bbfb0ab_194841cebf7_-5e1b | POINT (50.797 4.358) | 6447 | 2023-04-14T18:00:00 | 4.17
aws_1hour.fid-4bbfb0ab_194841cebf7_-5e72 | POINT (50.797 4.358) | 6447 | 2023-04-14T19:00:00 | 2.75
aws_1hour.fid-4bbfb0ab_194841cebf7_-5e26 | POINT (50.797 4.358) | 6447 | 2023-04-14T20:00:00 | 0
aws_1hour.fid-4bbfb0ab_194841cebf7_-5e10 | POINT (50.797 4.358) | 6447 | 2023-04-14T21:00:00 | 0
aws_1hour.fid-4bbfb0ab_194841cebf7_-5e32 | POINT (50.797 4.358) | 6447 | 2023-04-14T22:00:00 | 0
aws_1hour.fid-4bbfb0ab_194841cebf7_-5e0f | POINT (50.797 4.358) | 6447 | 2023-04-14T23:00:00 | 0
aws_1hour.fid-4bbfb0ab_194841cebf7_-5e6e | POINT (50.797 4.358) | 6447 | 2023-04-15T00:00:00 | 0
aws_1hour.fid-4bbfb0ab_194841cebf7_-5df4 | POINT (50.797 4.358) | 6447 | 2023-04-15T01:00:00 | 0
aws_1hour.fid-4bbfb0ab_194841cebf7_-5e25 | POINT (50.797 4.358) | 6447 | 2023-04-15T02:00:00 | 0
aws_1hour.fid-4bbfb0ab_194841cebf7_-5e5d | POINT (50.797 4.358) | 6447 | 2023-04-15T03:00:00 | 0
aws_1hour.fid-4bbfb0ab_194841cebf7_-5e7e | POINT (50.797 4.358) | 6447 | 2023-04-15T04:00:00 | 0
aws_1hour.fid-4bbfb0ab_194841cebf7_-5df3 | POINT (50.797 4.358) | 6447 | 2023-04-15T05:00:00 | 0.69
aws_1hour.fid-4bbfb0ab_194841cebf7_-5e84 | POINT (50.797 4.358) | 6447 | 2023-04-15T06:00:00 | 4.14
aws_1hour.fid-4bbfb0ab_194841cebf7_-5e17 | POINT (50.797 4.358) | 6447 | 2023-04-15T07:00:00 | 33.49
aws_1hour.fid-4bbfb0ab_194841cebf7_-5df6 | POINT (50.797 4.358) | 6447 | 2023-04-15T08:00:00 | 466.46
aws_1hour.fid-4bbfb0ab_194841cebf7_-5e42 | POINT (50.797 4.358) | 6447 | 2023-04-15T09:00:00 | 391.44
aws_1hour.fid-4bbfb0ab_194841cebf7_-5e47 | POINT (50.797 4.358) | 6447 | 2023-04-15T10:00:00 | 690.47
aws_1hour.fid-4bbfb0ab_194841cebf7_-5e85 | POINT (50.797 4.358) | 6447 | 2023-04-15T11:00:00 | 777.95
aws_1hour.fid-4bbfb0ab_194841cebf7_-5e1a | POINT (50.797 4.358) | 6447 | 2023-04-15T12:00:00 | 724.88
aws_1hour.fid-4bbfb0ab_194841cebf7_-5e12 | POINT (50.797 4.358) | 6447 | 2023-04-15T13:00:00 | 767.02
aws_1hour.fid-4bbfb0ab_194841cebf7_-5e73 | POINT (50.797 4.358) | 6447 | 2023-04-15T14:00:00 | 707.07
aws_1hour.fid-4bbfb0ab_194841cebf7_-5df9 | POINT (50.797 4.358) | 6447 | 2023-04-15T15:00:00 | 593.56
aws_1hour.fid-4bbfb0ab_194841cebf7_-5e81 | POINT (50.797 4.358) | 6447 | 2023-04-15T16:00:00 | 287.55
aws_1hour.fid-4bbfb0ab_194841cebf7_-5e59 | POINT (50.797 4.358) | 6447 | 2023-04-15T17:00:00 | 284.91
aws_1hour.fid-4bbfb0ab_194841cebf7_-5e05 | POINT (50.797 4.358) | 6447 | 2023-04-15T18:00:00 | 243.68
aws_1hour.fid-4bbfb0ab_194841cebf7_-5e3d | POINT (50.797 4.358) | 6447 | 2023-04-15T19:00:00 | 2.72
aws_1hour.fid-4bbfb0ab_194841cebf7_-5e76 | POINT (50.797 4.358) | 6447 | 2023-04-15T20:00:00 | 0
aws_1hour.fid-4bbfb0ab_194841cebf7_-5e41 | POINT (50.797 4.358) | 6447 | 2023-04-15T21:00:00 | 0
aws_1hour.fid-4bbfb0ab_194841cebf7_-5e43 | POINT (50.797 4.358) | 6447 | 2023-04-15T22:00:00 | 0
aws_1hour.fid-4bbfb0ab_194841cebf7_-5e15 | POINT (50.797 4.358) | 6447 | 2023-04-15T23:00:00 | 0
aws_1hour.fid-4bbfb0ab_194841cebf7_-5e71 | POINT (50.797 4.358) | 6447 | 2023-04-16T00:00:00 | 0
aws_1hour.fid-4bbfb0ab_194841cebf7_-5e01 | POINT (50.797 4.358) | 6447 | 2023-04-16T01:00:00 | 0
aws_1hour.fid-4bbfb0ab_194841cebf7_-5e31 | POINT (50.797 4.358) | 6447 | 2023-04-16T02:00:00 | 0
aws_1hour.fid-4bbfb0ab_194841cebf7_-5e93 | POINT (50.797 4.358) | 6447 | 2023-04-16T03:00:00 | 0
aws_1hour.fid-4bbfb0ab_194841cebf7_-5e6b | POINT (50.797 4.358) | 6447 | 2023-04-16T04:00:00 | 0
aws_1hour.fid-4bbfb0ab_194841cebf7_-5e08 | POINT (50.797 4.358) | 6447 | 2023-04-16T05:00:00 | 0.67
aws_1hour.fid-4bbfb0ab_194841cebf7_-5e4a | POINT (50.797 4.358) | 6447 | 2023-04-16T06:00:00 | 4.06
aws_1hour.fid-4bbfb0ab_194841cebf7_-5e75 | POINT (50.797 4.358) | 6447 | 2023-04-16T07:00:00 | 4.06
aws_1hour.fid-4bbfb0ab_194841cebf7_-5e46 | POINT (50.797 4.358) | 6447 | 2023-04-16T08:00:00 | 4.07
aws_1hour.fid-4bbfb0ab_194841cebf7_-5df8 | POINT (50.797 4.358) | 6447 | 2023-04-16T09:00:00 | 4.11
aws_1hour.fid-4bbfb0ab_194841cebf7_-5e0e | POINT (50.797 4.358) | 6447 | 2023-04-16T10:00:00 | 4.12
aws_1hour.fid-4bbfb0ab_194841cebf7_-5e70 | POINT (50.797 4.358) | 6447 | 2023-04-16T11:00:00 | 4.13
aws_1hour.fid-4bbfb0ab_194841cebf7_-5e2e | POINT (50.797 4.358) | 6447 | 2023-04-16T12:00:00 | 4.15
aws_1hour.fid-4bbfb0ab_194841cebf7_-5df1 | POINT (50.797 4.358) | 6447 | 2023-04-16T13:00:00 | 4.21
aws_1hour.fid-4bbfb0ab_194841cebf7_-5e58 | POINT (50.797 4.358) | 6447 | 2023-04-16T14:00:00 | 4.24
aws_1hour.fid-4bbfb0ab_194841cebf7_-5e50 | POINT (50.797 4.358) | 6447 | 2023-04-16T15:00:00 | 4.28
aws_1hour.fid-4bbfb0ab_194841cebf7_-5e87 | POINT (50.797 4.358) | 6447 | 2023-04-16T16:00:00 | 4.25
aws_1hour.fid-4bbfb0ab_194841cebf7_-5e89 | POINT (50.797 4.358) | 6447 | 2023-04-16T17:00:00 | 4.24
aws_1hour.fid-4bbfb0ab_194841cebf7_-5e61 | POINT (50.797 4.358) | 6447 | 2023-04-16T18:00:00 | 4.24
aws_1hour.fid-4bbfb0ab_194841cebf7_-5e0c | POINT (50.797 4.358) | 6447 | 2023-04-16T19:00:00 | 2.81
aws_1hour.fid-4bbfb0ab_194841cebf7_-5e80 | POINT (50.797 4.358) | 6447 | 2023-04-16T20:00:00 | 0
aws_1hour.fid-4bbfb0ab_194841cebf7_-5e1e | POINT (50.797 4.358) | 6447 | 2023-04-16T21:00:00 | 0
aws_1hour.fid-4bbfb0ab_194841cebf7_-5e7d | POINT (50.797 4.358) | 6447 | 2023-04-16T22:00:00 | 0
aws_1hour.fid-4bbfb0ab_194841cebf7_-5e57 | POINT (50.797 4.358) | 6447 | 2023-04-16T23:00:00 | 0
aws_1hour.fid-4bbfb0ab_194841cebf7_-5e60 | POINT (50.797 4.358) | 6447 | 2023-04-17T00:00:00 | 0
aws_1hour.fid-4bbfb0ab_194841cebf7_-5df5 | POINT (50.797 4.358) | 6447 | 2023-04-17T01:00:00 | 0
aws_1hour.fid-4bbfb0ab_194841cebf7_-5e64 | POINT (50.797 4.358) | 6447 | 2023-04-17T02:00:00 | 0
aws_1hour.fid-4bbfb0ab_194841cebf7_-5e8c | POINT (50.797 4.358) | 6447 | 2023-04-17T03:00:00 | 0
aws_1hour.fid-4bbfb0ab_194841cebf7_-5e1d | POINT (50.797 4.358) | 6447 | 2023-04-17T04:00:00 | 0
aws_1hour.fid-4bbfb0ab_194841cebf7_-5e6d | POINT (50.797 4.358) | 6447 | 2023-04-17T05:00:00 | 1.41
aws_1hour.fid-4bbfb0ab_194841cebf7_-5e40 | POINT (50.797 4.358) | 6447 | 2023-04-17T06:00:00 | 4.25
aws_1hour.fid-4bbfb0ab_194841cebf7_-5dfe | POINT (50.797 4.358) | 6447 | 2023-04-17T07:00:00 | 4.27
aws_1hour.fid-4bbfb0ab_194841cebf7_-5e37 | POINT (50.797 4.358) | 6447 | 2023-04-17T08:00:00 | 4.32
aws_1hour.fid-4bbfb0ab_194841cebf7_-5e00 | POINT (50.797 4.358) | 6447 | 2023-04-17T09:00:00 | 4.35
aws_1hour.fid-4bbfb0ab_194841cebf7_-5f2b | POINT (50.797 4.358) | 6447 | 2023-04-17T10:00:00 | 7.48
aws_1hour.fid-4bbfb0ab_194841cebf7_-5f22 | POINT (50.797 4.358) | 6447 | 2023-04-17T11:00:00 | 10.95
aws_1hour.fid-4bbfb0ab_194841cebf7_-5eb8 | POINT (50.797 4.358) | 6447 | 2023-04-17T12:00:00 | 14.8
aws_1hour.fid-4bbfb0ab_194841cebf7_-5e9d | POINT (50.797 4.358) | 6447 | 2023-04-17T13:00:00 | 21.06
aws_1hour.fid-4bbfb0ab_194841cebf7_-5ee4 | POINT (50.797 4.358) | 6447 | 2023-04-17T14:00:00 | 4.99
aws_1hour.fid-4bbfb0ab_194841cebf7_-5ed2 | POINT (50.797 4.358) | 6447 | 2023-04-17T15:00:00 | 102.04
aws_1hour.fid-4bbfb0ab_194841cebf7_-5ee0 | POINT (50.797 4.358) | 6447 | 2023-04-17T16:00:00 | 342.8
aws_1hour.fid-4bbfb0ab_194841cebf7_-5f21 | POINT (50.797 4.358) | 6447 | 2023-04-17T17:00:00 | 48.72
aws_1hour.fid-4bbfb0ab_194841cebf7_-5f15 | POINT (50.797 4.358) | 6447 | 2023-04-17T18:00:00 | 204.53
aws_1hour.fid-4bbfb0ab_194841cebf7_-5ef6 | POINT (50.797 4.358) | 6447 | 2023-04-17T19:00:00 | 3.3
aws_1hour.fid-4bbfb0ab_194841cebf7_-5ed5 | POINT (50.797 4.358) | 6447 | 2023-04-17T20:00:00 | 0
aws_1hour.fid-4bbfb0ab_194841cebf7_-5ecc | POINT (50.797 4.358) | 6447 | 2023-04-17T21:00:00 | 0
aws_1hour.fid-4bbfb0ab_194841cebf7_-5ef3 | POINT (50.797 4.358) | 6447 | 2023-04-17T22:00:00 | 0
aws_1hour.fid-4bbfb0ab_194841cebf7_-5f0a | POINT (50.797 4.358) | 6447 | 2023-04-17T23:00:00 | 0
aws_1hour.fid-4bbfb0ab_194841cebf7_-5ea9 | POINT (50.797 4.358) | 6447 | 2023-04-18T00:00:00 | 0
aws_1hour.fid-4bbfb0ab_194841cebf7_-5f2a | POINT (50.797 4.358) | 6447 | 2023-04-18T01:00:00 | 0
aws_1hour.fid-4bbfb0ab_194841cebf7_-5eed | POINT (50.797 4.358) | 6447 | 2023-04-18T02:00:00 | 0
aws_1hour.fid-4bbfb0ab_194841cebf7_-5f14 | POINT (50.797 4.358) | 6447 | 2023-04-18T03:00:00 | 0
aws_1hour.fid-4bbfb0ab_194841cebf7_-5eb5 | POINT (50.797 4.358) | 6447 | 2023-04-18T04:00:00 | 0
aws_1hour.fid-4bbfb0ab_194841cebf7_-5eb1 | POINT (50.797 4.358) | 6447 | 2023-04-18T05:00:00 | 1.45
aws_1hour.fid-4bbfb0ab_194841cebf7_-5f29 | POINT (50.797 4.358) | 6447 | 2023-04-18T06:00:00 | 45.25
aws_1hour.fid-4bbfb0ab_194841cebf7_-5f33 | POINT (50.797 4.358) | 6447 | 2023-04-18T07:00:00 | 483.6
aws_1hour.fid-4bbfb0ab_194841cebf7_-5eba | POINT (50.797 4.358) | 6447 | 2023-04-18T08:00:00 | 646.32
aws_1hour.fid-4bbfb0ab_194841cebf7_-5f09 | POINT (50.797 4.358) | 6447 | 2023-04-18T09:00:00 | 490.04
aws_1hour.fid-4bbfb0ab_194841cebf7_-5eb4 | POINT (50.797 4.358) | 6447 | 2023-04-18T10:00:00 | 632.63
aws_1hour.fid-4bbfb0ab_194841cebf7_-5f3a | POINT (50.797 4.358) | 6447 | 2023-04-18T11:00:00 | 481.37
aws_1hour.fid-4bbfb0ab_194841cebf7_-5f2e | POINT (50.797 4.358) | 6447 | 2023-04-18T12:00:00 | 258.5
aws_1hour.fid-4bbfb0ab_194841cebf7_-5ea5 | POINT (50.797 4.358) | 6447 | 2023-04-18T13:00:00 | 478.11
aws_1hour.fid-4bbfb0ab_194841cebf7_-5ed9 | POINT (50.797 4.358) | 6447 | 2023-04-18T14:00:00 | 531.38
aws_1hour.fid-4bbfb0ab_194841cebf7_-5edb | POINT (50.797 4.358) | 6447 | 2023-04-18T15:00:00 | 594.08
aws_1hour.fid-4bbfb0ab_194841cebf7_-5f32 | POINT (50.797 4.358) | 6447 | 2023-04-18T16:00:00 | 455.25
aws_1hour.fid-4bbfb0ab_194841cebf7_-5f08 | POINT (50.797 4.358) | 6447 | 2023-04-18T17:00:00 | 419.9
aws_1hour.fid-4bbfb0ab_194841cebf7_-5eb7 | POINT (50.797 4.358) | 6447 | 2023-04-18T18:00:00 | 145.1
aws_1hour.fid-4bbfb0ab_194841cebf7_-5efb | POINT (50.797 4.358) | 6447 | 2023-04-18T19:00:00 | 3.01
aws_1hour.fid-4bbfb0ab_194841cebf7_-5f31 | POINT (50.797 4.358) | 6447 | 2023-04-18T20:00:00 | 0
aws_1hour.fid-4bbfb0ab_194841cebf7_-5f20 | POINT (50.797 4.358) | 6447 | 2023-04-18T21:00:00 | 0
aws_1hour.fid-4bbfb0ab_194841cebf7_-5ed8 | POINT (50.797 4.358) | 6447 | 2023-04-18T22:00:00 | 0
aws_1hour.fid-4bbfb0ab_194841cebf7_-5ee8 | POINT (50.797 4.358) | 6447 | 2023-04-18T23:00:00 | 0
aws_1hour.fid-4bbfb0ab_194841cebf7_-5f13 | POINT (50.797 4.358) | 6447 | 2023-04-19T00:00:00 | 0
aws_1hour.fid-4bbfb0ab_194841cebf7_-5ebf | POINT (50.797 4.358) | 6447 | 2023-04-19T01:00:00 | 0
aws_1hour.fid-4bbfb0ab_194841cebf7_-5f07 | POINT (50.797 4.358) | 6447 | 2023-04-19T02:00:00 | 0
aws_1hour.fid-4bbfb0ab_194841cebf7_-5f10 | POINT (50.797 4.358) | 6447 | 2023-04-19T03:00:00 | 0
aws_1hour.fid-4bbfb0ab_194841cebf7_-5ea0 | POINT (50.797 4.358) | 6447 | 2023-04-19T04:00:00 | 0
aws_1hour.fid-4bbfb0ab_194841cebf7_-5f1d | POINT (50.797 4.358) | 6447 | 2023-04-19T05:00:00 | 1.39
aws_1hour.fid-4bbfb0ab_194841cebf7_-5f05 | POINT (50.797 4.358) | 6447 | 2023-04-19T06:00:00 | 56.56
aws_1hour.fid-4bbfb0ab_194841cebf7_-5ee7 | POINT (50.797 4.358) | 6447 | 2023-04-19T07:00:00 | 277.44
aws_1hour.fid-4bbfb0ab_194841cebf7_-5f3b | POINT (50.797 4.358) | 6447 | 2023-04-19T08:00:00 | 418.59
aws_1hour.fid-4bbfb0ab_194841cebf7_-5ea8 | POINT (50.797 4.358) | 6447 | 2023-04-19T09:00:00 | 446.22
aws_1hour.fid-4bbfb0ab_194841cebf7_-5efd | POINT (50.797 4.358) | 6447 | 2023-04-19T10:00:00 | 426.26
aws_1hour.fid-4bbfb0ab_194841cebf7_-5f1c | POINT (50.797 4.358) | 6447 | 2023-04-19T11:00:00 | 421.49
aws_1hour.fid-4bbfb0ab_194841cebf7_-5ec8 | POINT (50.797 4.358) | 6447 | 2023-04-19T12:00:00 | 151.41
aws_1hour.fid-4bbfb0ab_194841cebf7_-5eec | POINT (50.797 4.358) | 6447 | 2023-04-19T13:00:00 | 595.16
aws_1hour.fid-4bbfb0ab_194841cebf7_-5ea4 | POINT (50.797 4.358) | 6447 | 2023-04-19T14:00:00 | 775.93
aws_1hour.fid-4bbfb0ab_194841cebf7_-5ec6 | POINT (50.797 4.358) | 6447 | 2023-04-19T15:00:00 | 783.6
aws_1hour.fid-4bbfb0ab_194841cebf7_-5f41 | POINT (50.797 4.358) | 6447 | 2023-04-19T16:00:00 | 740.76
aws_1hour.fid-4bbfb0ab_194841cebf7_-5f38 | POINT (50.797 4.358) | 6447 | 2023-04-19T17:00:00 | 642.42
aws_1hour.fid-4bbfb0ab_194841cebf7_-5eb0 | POINT (50.797 4.358) | 6447 | 2023-04-19T18:00:00 | 391.28
aws_1hour.fid-4bbfb0ab_194841cebf7_-5f30 | POINT (50.797 4.358) | 6447 | 2023-04-19T19:00:00 | 2.7
aws_1hour.fid-4bbfb0ab_194841cebf7_-5ecb | POINT (50.797 4.358) | 6447 | 2023-04-19T20:00:00 | 0
aws_1hour.fid-4bbfb0ab_194841cebf7_-5ec5 | POINT (50.797 4.358) | 6447 | 2023-04-19T21:00:00 | 0
aws_1hour.fid-4bbfb0ab_194841cebf7_-5ef0 | POINT (50.797 4.358) | 6447 | 2023-04-19T22:00:00 | 0
aws_1hour.fid-4bbfb0ab_194841cebf7_-5ea3 | POINT (50.797 4.358) | 6447 | 2023-04-19T23:00:00 | 0
aws_1hour.fid-4bbfb0ab_194841cebf7_-5f28 | POINT (50.797 4.358) | 6447 | 2023-04-20T00:00:00 | 0
aws_1hour.fid-4bbfb0ab_194841cebf7_-5ef2 | POINT (50.797 4.358) | 6447 | 2023-04-20T01:00:00 | 0
aws_1hour.fid-4bbfb0ab_194841cebf7_-5ea2 | POINT (50.797 4.358) | 6447 | 2023-04-20T02:00:00 | 0
aws_1hour.fid-4bbfb0ab_194841cebf7_-5ebc | POINT (50.797 4.358) | 6447 | 2023-04-20T03:00:00 | 0
aws_1hour.fid-4bbfb0ab_194841cebf7_-5f37 | POINT (50.797 4.358) | 6447 | 2023-04-20T04:00:00 | 0
aws_1hour.fid-4bbfb0ab_194841cebf7_-5eca | POINT (50.797 4.358) | 6447 | 2023-04-20T05:00:00 | 1.33
aws_1hour.fid-4bbfb0ab_194841cebf7_-5f1b | POINT (50.797 4.358) | 6447 | 2023-04-20T06:00:00 | 4
aws_1hour.fid-4bbfb0ab_194841cebf7_-5f39 | POINT (50.797 4.358) | 6447 | 2023-04-20T07:00:00 | 4.46
aws_1hour.fid-4bbfb0ab_194841cebf7_-5f0f | POINT (50.797 4.358) | 6447 | 2023-04-20T08:00:00 | 4.04
aws_1hour.fid-4bbfb0ab_194841cebf7_-5efc | POINT (50.797 4.358) | 6447 | 2023-04-20T09:00:00 | 4.11
aws_1hour.fid-4bbfb0ab_194841cebf7_-5e9c | POINT (50.797 4.358) | 6447 | 2023-04-20T10:00:00 | 52.88
aws_1hour.fid-4bbfb0ab_194841cebf7_-5ee2 | POINT (50.797 4.358) | 6447 | 2023-04-20T11:00:00 | 6.15
aws_1hour.fid-4bbfb0ab_194841cebf7_-5ed7 | POINT (50.797 4.358) | 6447 | 2023-04-20T12:00:00 | 34.44
aws_1hour.fid-4bbfb0ab_194841cebf7_-5ec7 | POINT (50.797 4.358) | 6447 | 2023-04-20T13:00:00 | 72.2
aws_1hour.fid-4bbfb0ab_194841cebf7_-5ec4 | POINT (50.797 4.358) | 6447 | 2023-04-20T14:00:00 | 14.71
aws_1hour.fid-4bbfb0ab_194841cebf7_-5eb9 | POINT (50.797 4.358) | 6447 | 2023-04-20T15:00:00 | 430.51
aws_1hour.fid-4bbfb0ab_194841cebf7_-5f01 | POINT (50.797 4.358) | 6447 | 2023-04-20T16:00:00 | 455.01
aws_1hour.fid-4bbfb0ab_194841cebf7_-5f04 | POINT (50.797 4.358) | 6447 | 2023-04-20T17:00:00 | 122.93
aws_1hour.fid-4bbfb0ab_194841cebf7_-5ed6 | POINT (50.797 4.358) | 6447 | 2023-04-20T18:00:00 | 52.23
aws_1hour.fid-4bbfb0ab_194841cebf7_-5f1f | POINT (50.797 4.358) | 6447 | 2023-04-20T19:00:00 | 3.46
aws_1hour.fid-4bbfb0ab_194841cebf7_-5f06 | POINT (50.797 4.358) | 6447 | 2023-04-20T20:00:00 | 0
aws_1hour.fid-4bbfb0ab_194841cebf7_-5eda | POINT (50.797 4.358) | 6447 | 2023-04-20T21:00:00 | 0
aws_1hour.fid-4bbfb0ab_194841cebf7_-5eaf | POINT (50.797 4.358) | 6447 | 2023-04-20T22:00:00 | 0
aws_1hour.fid-4bbfb0ab_194841cebf7_-5eef | POINT (50.797 4.358) | 6447 | 2023-04-20T23:00:00 | 0
aws_1hour.fid-4bbfb0ab_194841cebf7_-5f40 | POINT (50.797 4.358) | 6447 | 2023-04-21T00:00:00 | 0
aws_1hour.fid-4bbfb0ab_194841cebf7_-5ecf | POINT (50.797 4.358) | 6447 | 2023-04-21T01:00:00 | 0
aws_1hour.fid-4bbfb0ab_194841cebf7_-5f27 | POINT (50.797 4.358) | 6447 | 2023-04-21T02:00:00 | 0
aws_1hour.fid-4bbfb0ab_194841cebf7_-5eb6 | POINT (50.797 4.358) | 6447 | 2023-04-21T03:00:00 | 0
aws_1hour.fid-4bbfb0ab_194841cebf7_-5ef8 | POINT (50.797 4.358) | 6447 | 2023-04-21T04:00:00 | 0
aws_1hour.fid-4bbfb0ab_194841cebf7_-5ec9 | POINT (50.797 4.358) | 6447 | 2023-04-21T05:00:00 | 1.33
aws_1hour.fid-4bbfb0ab_194841cebf7_-5f3f | POINT (50.797 4.358) | 6447 | 2023-04-21T06:00:00 | 26.65
aws_1hour.fid-4bbfb0ab_194841cebf7_-5f1a | POINT (50.797 4.358) | 6447 | 2023-04-21T07:00:00 | 433.4
aws_1hour.fid-4bbfb0ab_194841cebf7_-5ec3 | POINT (50.797 4.358) | 6447 | 2023-04-21T08:00:00 | 441.55
aws_1hour.fid-4bbfb0ab_194841cebf7_-5eae | POINT (50.797 4.358) | 6447 | 2023-04-21T09:00:00 | 543.1
aws_1hour.fid-4bbfb0ab_194841cebf7_-5f00 | POINT (50.797 4.358) | 6447 | 2023-04-21T10:00:00 | 794.83
aws_1hour.fid-4bbfb0ab_194841cebf7_-5ec2 | POINT (50.797 4.358) | 6447 | 2023-04-21T11:00:00 | 793.14
aws_1hour.fid-4bbfb0ab_194841cebf7_-5f0e | POINT (50.797 4.358) | 6447 | 2023-04-21T12:00:00 | 672.37
aws_1hour.fid-4bbfb0ab_194841cebf7_-5efa | POINT (50.797 4.358) | 6447 | 2023-04-21T13:00:00 | 583.23
aws_1hour.fid-4bbfb0ab_194841cebf7_-5f2d | POINT (50.797 4.358) | 6447 | 2023-04-21T14:00:00 | 378.7
aws_1hour.fid-4bbfb0ab_194841cebf7_-5ead | POINT (50.797 4.358) | 6447 | 2023-04-21T15:00:00 | 482.06
aws_1hour.fid-4bbfb0ab_194841cebf7_-5ee9 | POINT (50.797 4.358) | 6447 | 2023-04-21T16:00:00 | 96.15
aws_1hour.fid-4bbfb0ab_194841cebf7_-5f2f | POINT (50.797 4.358) | 6447 | 2023-04-21T17:00:00 | 15.31
aws_1hour.fid-4bbfb0ab_194841cebf7_-5ece | POINT (50.797 4.358) | 6447 | 2023-04-21T18:00:00 | 4.67
aws_1hour.fid-4bbfb0ab_194841cebf7_-5ed4 | POINT (50.797 4.358) | 6447 | 2023-04-21T19:00:00 | 3.34
aws_1hour.fid-4bbfb0ab_194841cebf7_-5ec1 | POINT (50.797 4.358) | 6447 | 2023-04-21T20:00:00 | 0
aws_1hour.fid-4bbfb0ab_194841cebf7_-5eac | POINT (50.797 4.358) | 6447 | 2023-04-21T21:00:00 | 0
aws_1hour.fid-4bbfb0ab_194841cebf7_-5edf | POINT (50.797 4.358) | 6447 | 2023-04-21T22:00:00 | 0
aws_1hour.fid-4bbfb0ab_194841cebf7_-5ebe | POINT (50.797 4.358) | 6447 | 2023-04-21T23:00:00 | 0
aws_1hour.fid-4bbfb0ab_194841cebf7_-5f0d | POINT (50.797 4.358) | 6447 | 2023-04-22T00:00:00 | 0
aws_1hour.fid-4bbfb0ab_194841cebf7_-5ee1 | POINT (50.797 4.358) | 6447 | 2023-04-22T01:00:00 | 0
aws_1hour.fid-4bbfb0ab_194841cebf7_-5ede | POINT (50.797 4.358) | 6447 | 2023-04-22T02:00:00 | 0
aws_1hour.fid-4bbfb0ab_194841cebf7_-5f18 | POINT (50.797 4.358) | 6447 | 2023-04-22T03:00:00 | 0
aws_1hour.fid-4bbfb0ab_194841cebf7_-5ea7 | POINT (50.797 4.358) | 6447 | 2023-04-22T04:00:00 | 0
aws_1hour.fid-4bbfb0ab_194841cebf7_-5f26 | POINT (50.797 4.358) | 6447 | 2023-04-22T05:00:00 | 2.01
aws_1hour.fid-4bbfb0ab_194841cebf7_-5f17 | POINT (50.797 4.358) | 6447 | 2023-04-22T06:00:00 | 7.4
aws_1hour.fid-4bbfb0ab_194841cebf7_-5ef9 | POINT (50.797 4.358) | 6447 | 2023-04-22T07:00:00 | 61.62
aws_1hour.fid-4bbfb0ab_194841cebf7_-5f1e | POINT (50.797 4.358) | 6447 | 2023-04-22T08:00:00 | 43.27
aws_1hour.fid-4bbfb0ab_194841cebf7_-5f3e | POINT (50.797 4.358) | 6447 | 2023-04-22T09:00:00 | 113.4
aws_1hour.fid-4bbfb0ab_194841cebf7_-5f0c | POINT (50.797 4.358) | 6447 | 2023-04-22T10:00:00 | 4.32
aws_1hour.fid-4bbfb0ab_194841cebf7_-5ef5 | POINT (50.797 4.358) | 6447 | 2023-04-22T11:00:00 | 4.18
aws_1hour.fid-4bbfb0ab_194841cebf7_-5eeb | POINT (50.797 4.358) | 6447 | 2023-04-22T12:00:00 | 4.19
aws_1hour.fid-4bbfb0ab_194841cebf7_-5ec0 | POINT (50.797 4.358) | 6447 | 2023-04-22T13:00:00 | 4.2
aws_1hour.fid-4bbfb0ab_194841cebf7_-5ed3 | POINT (50.797 4.358) | 6447 | 2023-04-22T14:00:00 | 4.22
aws_1hour.fid-4bbfb0ab_194841cebf7_-5e9b | POINT (50.797 4.358) | 6447 | 2023-04-22T15:00:00 | 4.21
aws_1hour.fid-4bbfb0ab_194841cebf7_-5ed1 | POINT (50.797 4.358) | 6447 | 2023-04-22T16:00:00 | 4.38
aws_1hour.fid-4bbfb0ab_194841cebf7_-5f19 | POINT (50.797 4.358) | 6447 | 2023-04-22T17:00:00 | 5.82
aws_1hour.fid-4bbfb0ab_194841cebf7_-5ee6 | POINT (50.797 4.358) | 6447 | 2023-04-22T18:00:00 | 11.08
aws_1hour.fid-4bbfb0ab_194841cebf7_-5edd | POINT (50.797 4.358) | 6447 | 2023-04-22T19:00:00 | 3.62
aws_1hour.fid-4bbfb0ab_194841cebf7_-5f0b | POINT (50.797 4.358) | 6447 | 2023-04-22T20:00:00 | 0
aws_1hour.fid-4bbfb0ab_194841cebf7_-5e9a | POINT (50.797 4.358) | 6447 | 2023-04-22T21:00:00 | 0
aws_1hour.fid-4bbfb0ab_194841cebf7_-5edc | POINT (50.797 4.358) | 6447 | 2023-04-22T22:00:00 | 0
aws_1hour.fid-4bbfb0ab_194841cebf7_-5eab | POINT (50.797 4.358) | 6447 | 2023-04-22T23:00:00 | 0
aws_1hour.fid-4bbfb0ab_194841cebf7_-5ea6 | POINT (50.797 4.358) | 6447 | 2023-04-23T00:00:00 | 0
aws_1hour.fid-4bbfb0ab_194841cebf7_-5ef7 | POINT (50.797 4.358) | 6447 | 2023-04-23T01:00:00 | 0
aws_1hour.fid-4bbfb0ab_194841cebf7_-5f2c | POINT (50.797 4.358) | 6447 | 2023-04-23T02:00:00 | 0
aws_1hour.fid-4bbfb0ab_194841cebf7_-5eea | POINT (50.797 4.358) | 6447 | 2023-04-23T03:00:00 | 0
aws_1hour.fid-4bbfb0ab_194841cebf7_-5f03 | POINT (50.797 4.358) | 6447 | 2023-04-23T04:00:00 | 0
aws_1hour.fid-4bbfb0ab_194841cebf7_-5ea1 | POINT (50.797 4.358) | 6447 | 2023-04-23T05:00:00 | 2.35
aws_1hour.fid-4bbfb0ab_194841cebf7_-5ef1 | POINT (50.797 4.358) | 6447 | 2023-04-23T06:00:00 | 84.02
aws_1hour.fid-4bbfb0ab_194841cebf7_-5f36 | POINT (50.797 4.358) | 6447 | 2023-04-23T07:00:00 | 610.95
aws_1hour.fid-4bbfb0ab_194841cebf7_-5f25 | POINT (50.797 4.358) | 6447 | 2023-04-23T08:00:00 | 694.09
aws_1hour.fid-4bbfb0ab_194841cebf7_-5ee5 | POINT (50.797 4.358) | 6447 | 2023-04-23T09:00:00 | 240.23
aws_1hour.fid-4bbfb0ab_194841cebf7_-5f23 | POINT (50.797 4.358) | 6447 | 2023-04-23T10:00:00 | 83.02
aws_1hour.fid-4bbfb0ab_194841cebf7_-5eb3 | POINT (50.797 4.358) | 6447 | 2023-04-23T11:00:00 | 27.37
aws_1hour.fid-4bbfb0ab_194841cebf7_-5eb2 | POINT (50.797 4.358) | 6447 | 2023-04-23T12:00:00 | 8.27
aws_1hour.fid-4bbfb0ab_194841cebf7_-5ef4 | POINT (50.797 4.358) | 6447 | 2023-04-23T13:00:00 | 4.45
aws_1hour.fid-4bbfb0ab_194841cebf7_-5ebd | POINT (50.797 4.358) | 6447 | 2023-04-23T14:00:00 | 4.43
aws_1hour.fid-4bbfb0ab_194841cebf7_-5e9f | POINT (50.797 4.358) | 6447 | 2023-04-23T15:00:00 | 62.34
aws_1hour.fid-4bbfb0ab_194841cebf7_-5eff | POINT (50.797 4.358) | 6447 | 2023-04-23T16:00:00 | 4.91
aws_1hour.fid-4bbfb0ab_194841cebf7_-5f24 | POINT (50.797 4.358) | 6447 | 2023-04-23T17:00:00 | 14.67
aws_1hour.fid-4bbfb0ab_194841cebf7_-5ee3 | POINT (50.797 4.358) | 6447 | 2023-04-23T18:00:00 | 4.33
aws_1hour.fid-4bbfb0ab_194841cebf7_-5f16 | POINT (50.797 4.358) | 6447 | 2023-04-23T19:00:00 | 3.58
aws_1hour.fid-4bbfb0ab_194841cebf7_-5f12 | POINT (50.797 4.358) | 6447 | 2023-04-23T20:00:00 | 0
aws_1hour.fid-4bbfb0ab_194841cebf7_-5f35 | POINT (50.797 4.358) | 6447 | 2023-04-23T21:00:00 | 0
aws_1hour.fid-4bbfb0ab_194841cebf7_-5ed0 | POINT (50.797 4.358) | 6447 | 2023-04-23T22:00:00 | 0
aws_1hour.fid-4bbfb0ab_194841cebf7_-5eee | POINT (50.797 4.358) | 6447 | 2023-04-23T23:00:00 | 0
aws_1hour.fid-4bbfb0ab_194841cebf7_-5eaa | POINT (50.797 4.358) | 6447 | 2023-04-24T00:00:00 | 0
aws_1hour.fid-4bbfb0ab_194841cebf7_-5f02 | POINT (50.797 4.358) | 6447 | 2023-04-24T01:00:00 | 0
aws_1hour.fid-4bbfb0ab_194841cebf7_-5f3d | POINT (50.797 4.358) | 6447 | 2023-04-24T02:00:00 | 0
aws_1hour.fid-4bbfb0ab_194841cebf7_-5e99 | POINT (50.797 4.358) | 6447 | 2023-04-24T03:00:00 | 0
aws_1hour.fid-4bbfb0ab_194841cebf7_-5ecd | POINT (50.797 4.358) | 6447 | 2023-04-24T04:00:00 | 0
aws_1hour.fid-4bbfb0ab_194841cebf7_-5f34 | POINT (50.797 4.358) | 6447 | 2023-04-24T05:00:00 | 2.18
aws_1hour.fid-4bbfb0ab_194841cebf7_-5f11 | POINT (50.797 4.358) | 6447 | 2023-04-24T06:00:00 | 4.36
aws_1hour.fid-4bbfb0ab_194841cebf7_-5efe | POINT (50.797 4.358) | 6447 | 2023-04-24T07:00:00 | 4.36
aws_1hour.fid-4bbfb0ab_194841cebf7_-5e9e | POINT (50.797 4.358) | 6447 | 2023-04-24T08:00:00 | 5.79
aws_1hour.fid-4bbfb0ab_194841cebf7_-5f3c | POINT (50.797 4.358) | 6447 | 2023-04-24T09:00:00 | 167.36
aws_1hour.fid-4bbfb0ab_194841cebf7_-5fce | POINT (50.797 4.358) | 6447 | 2023-04-24T10:00:00 | 255.37
aws_1hour.fid-4bbfb0ab_194841cebf7_-5fb8 | POINT (50.797 4.358) | 6447 | 2023-04-24T11:00:00 | 13.7
aws_1hour.fid-4bbfb0ab_194841cebf7_-5fa2 | POINT (50.797 4.358) | 6447 | 2023-04-24T12:00:00 | 30.49
aws_1hour.fid-4bbfb0ab_194841cebf7_-5fd2 | POINT (50.797 4.358) | 6447 | 2023-04-24T13:00:00 | 319.04
aws_1hour.fid-4bbfb0ab_194841cebf7_-5f54 | POINT (50.797 4.358) | 6447 | 2023-04-24T14:00:00 | 118.31
aws_1hour.fid-4bbfb0ab_194841cebf7_-5fd1 | POINT (50.797 4.358) | 6447 | 2023-04-24T15:00:00 | 6.82
aws_1hour.fid-4bbfb0ab_194841cebf7_-5f78 | POINT (50.797 4.358) | 6447 | 2023-04-24T16:00:00 | 4.81
aws_1hour.fid-4bbfb0ab_194841cebf7_-5fcd | POINT (50.797 4.358) | 6447 | 2023-04-24T17:00:00 | 101.79
aws_1hour.fid-4bbfb0ab_194841cebf7_-5faa | POINT (50.797 4.358) | 6447 | 2023-04-24T18:00:00 | 85.77
aws_1hour.fid-4bbfb0ab_194841cebf7_-5fed | POINT (50.797 4.358) | 6447 | 2023-04-24T19:00:00 | 3.73
aws_1hour.fid-4bbfb0ab_194841cebf7_-5f53 | POINT (50.797 4.358) | 6447 | 2023-04-24T20:00:00 | 0
aws_1hour.fid-4bbfb0ab_194841cebf7_-5f48 | POINT (50.797 4.358) | 6447 | 2023-04-24T21:00:00 | 0
aws_1hour.fid-4bbfb0ab_194841cebf7_-5f6b | POINT (50.797 4.358) | 6447 | 2023-04-24T22:00:00 | 0
aws_1hour.fid-4bbfb0ab_194841cebf7_-5fc5 | POINT (50.797 4.358) | 6447 | 2023-04-24T23:00:00 | 0
aws_1hour.fid-4bbfb0ab_194841cebf7_-5f94 | POINT (50.797 4.358) | 6447 | 2023-04-25T00:00:00 | 0
aws_1hour.fid-4bbfb0ab_194841cebf7_-5f66 | POINT (50.797 4.358) | 6447 | 2023-04-25T01:00:00 | 0
aws_1hour.fid-4bbfb0ab_194841cebf7_-5fcb | POINT (50.797 4.358) | 6447 | 2023-04-25T02:00:00 | 0
aws_1hour.fid-4bbfb0ab_194841cebf7_-5fec | POINT (50.797 4.358) | 6447 | 2023-04-25T03:00:00 | 0
aws_1hour.fid-4bbfb0ab_194841cebf7_-5f9d | POINT (50.797 4.358) | 6447 | 2023-04-25T04:00:00 | 0
aws_1hour.fid-4bbfb0ab_194841cebf7_-5fd6 | POINT (50.797 4.358) | 6447 | 2023-04-25T05:00:00 | 2.17
aws_1hour.fid-4bbfb0ab_194841cebf7_-5f84 | POINT (50.797 4.358) | 6447 | 2023-04-25T06:00:00 | 4.37
aws_1hour.fid-4bbfb0ab_194841cebf7_-5fe0 | POINT (50.797 4.358) | 6447 | 2023-04-25T07:00:00 | 4.79
aws_1hour.fid-4bbfb0ab_194841cebf7_-5fb1 | POINT (50.797 4.358) | 6447 | 2023-04-25T08:00:00 | 7.11
aws_1hour.fid-4bbfb0ab_194841cebf7_-5f8d | POINT (50.797 4.358) | 6447 | 2023-04-25T09:00:00 | 130.89
aws_1hour.fid-4bbfb0ab_194841cebf7_-5f7a | POINT (50.797 4.358) | 6447 | 2023-04-25T10:00:00 | 99.81
aws_1hour.fid-4bbfb0ab_194841cebf7_-5fa9 | POINT (50.797 4.358) | 6447 | 2023-04-25T11:00:00 | 437.12
aws_1hour.fid-4bbfb0ab_194841cebf7_-5fd5 | POINT (50.797 4.358) | 6447 | 2023-04-25T12:00:00 | 51.73
aws_1hour.fid-4bbfb0ab_194841cebf7_-5f4c | POINT (50.797 4.358) | 6447 | 2023-04-25T13:00:00 | 237.25
aws_1hour.fid-4bbfb0ab_194841cebf7_-5f99 | POINT (50.797 4.358) | 6447 | 2023-04-25T14:00:00 | 293.48
aws_1hour.fid-4bbfb0ab_194841cebf7_-5fa5 | POINT (50.797 4.358) | 6447 | 2023-04-25T15:00:00 | 469.43
aws_1hour.fid-4bbfb0ab_194841cebf7_-5f83 | POINT (50.797 4.358) | 6447 | 2023-04-25T16:00:00 | 386.41
aws_1hour.fid-4bbfb0ab_194841cebf7_-5f72 | POINT (50.797 4.358) | 6447 | 2023-04-25T17:00:00 | 359.75
aws_1hour.fid-4bbfb0ab_194841cebf7_-5f59 | POINT (50.797 4.358) | 6447 | 2023-04-25T18:00:00 | 458.26
aws_1hour.fid-4bbfb0ab_194841cebf7_-5fd4 | POINT (50.797 4.358) | 6447 | 2023-04-25T19:00:00 | 19.36
aws_1hour.fid-4bbfb0ab_194841cebf7_-5f52 | POINT (50.797 4.358) | 6447 | 2023-04-25T20:00:00 | 0
aws_1hour.fid-4bbfb0ab_194841cebf7_-5f50 | POINT (50.797 4.358) | 6447 | 2023-04-25T21:00:00 | 0
aws_1hour.fid-4bbfb0ab_194841cebf7_-5fb5 | POINT (50.797 4.358) | 6447 | 2023-04-25T22:00:00 | 0
aws_1hour.fid-4bbfb0ab_194841cebf7_-5fe5 | POINT (50.797 4.358) | 6447 | 2023-04-25T23:00:00 | 0
aws_1hour.fid-4bbfb0ab_194841cebf7_-5f9c | POINT (50.797 4.358) | 6447 | 2023-04-26T00:00:00 | 0
aws_1hour.fid-4bbfb0ab_194841cebf7_-5fa4 | POINT (50.797 4.358) | 6447 | 2023-04-26T01:00:00 | 0
aws_1hour.fid-4bbfb0ab_194841cebf7_-5f65 | POINT (50.797 4.358) | 6447 | 2023-04-26T02:00:00 | 0
aws_1hour.fid-4bbfb0ab_194841cebf7_-5fb7 | POINT (50.797 4.358) | 6447 | 2023-04-26T03:00:00 | 0
aws_1hour.fid-4bbfb0ab_194841cebf7_-5fb0 | POINT (50.797 4.358) | 6447 | 2023-04-26T04:00:00 | 0
aws_1hour.fid-4bbfb0ab_194841cebf7_-5f91 | POINT (50.797 4.358) | 6447 | 2023-04-26T05:00:00 | 3.85
aws_1hour.fid-4bbfb0ab_194841cebf7_-5f60 | POINT (50.797 4.358) | 6447 | 2023-04-26T06:00:00 | 59.18
aws_1hour.fid-4bbfb0ab_194841cebf7_-5fa8 | POINT (50.797 4.358) | 6447 | 2023-04-26T07:00:00 | 96.47
aws_1hour.fid-4bbfb0ab_194841cebf7_-5f6a | POINT (50.797 4.358) | 6447 | 2023-04-26T08:00:00 | 26.35
aws_1hour.fid-4bbfb0ab_194841cebf7_-5fbe | POINT (50.797 4.358) | 6447 | 2023-04-26T09:00:00 | 334.43
aws_1hour.fid-4bbfb0ab_194841cebf7_-5f51 | POINT (50.797 4.358) | 6447 | 2023-04-26T10:00:00 | 210.54
aws_1hour.fid-4bbfb0ab_194841cebf7_-5f96 | POINT (50.797 4.358) | 6447 | 2023-04-26T11:00:00 | 473.97
aws_1hour.fid-4bbfb0ab_194841cebf7_-5f5e | POINT (50.797 4.358) | 6447 | 2023-04-26T12:00:00 | 376.1
aws_1hour.fid-4bbfb0ab_194841cebf7_-5fc1 | POINT (50.797 4.358) | 6447 | 2023-04-26T13:00:00 | 183.12
aws_1hour.fid-4bbfb0ab_194841cebf7_-5f77 | POINT (50.797 4.358) | 6447 | 2023-04-26T14:00:00 | 391.45
aws_1hour.fid-4bbfb0ab_194841cebf7_-5f58 | POINT (50.797 4.358) | 6447 | 2023-04-26T15:00:00 | 180.22
aws_1hour.fid-4bbfb0ab_194841cebf7_-5fa7 | POINT (50.797 4.358) | 6447 | 2023-04-26T16:00:00 | 247.79
aws_1hour.fid-4bbfb0ab_194841cebf7_-5fc0 | POINT (50.797 4.358) | 6447 | 2023-04-26T17:00:00 | 547.12
aws_1hour.fid-4bbfb0ab_194841cebf7_-5fdd | POINT (50.797 4.358) | 6447 | 2023-04-26T18:00:00 | 381.52
aws_1hour.fid-4bbfb0ab_194841cebf7_-5fb2 | POINT (50.797 4.358) | 6447 | 2023-04-26T19:00:00 | 18.01
aws_1hour.fid-4bbfb0ab_194841cebf7_-5f95 | POINT (50.797 4.358) | 6447 | 2023-04-26T20:00:00 | 0
aws_1hour.fid-4bbfb0ab_194841cebf7_-5f7f | POINT (50.797 4.358) | 6447 | 2023-04-26T21:00:00 | 0
aws_1hour.fid-4bbfb0ab_194841cebf7_-5f90 | POINT (50.797 4.358) | 6447 | 2023-04-26T22:00:00 | 0
aws_1hour.fid-4bbfb0ab_194841cebf7_-5f8c | POINT (50.797 4.358) | 6447 | 2023-04-26T23:00:00 | 0
aws_1hour.fid-4bbfb0ab_194841cebf7_-5fe2 | POINT (50.797 4.358) | 6447 | 2023-04-27T00:00:00 | 0
aws_1hour.fid-4bbfb0ab_194841cebf7_-5f4f | POINT (50.797 4.358) | 6447 | 2023-04-27T01:00:00 | 0
aws_1hour.fid-4bbfb0ab_194841cebf7_-5f71 | POINT (50.797 4.358) | 6447 | 2023-04-27T02:00:00 | 0
aws_1hour.fid-4bbfb0ab_194841cebf7_-5fa1 | POINT (50.797 4.358) | 6447 | 2023-04-27T03:00:00 | 0
aws_1hour.fid-4bbfb0ab_194841cebf7_-5fbd | POINT (50.797 4.358) | 6447 | 2023-04-27T04:00:00 | 0
aws_1hour.fid-4bbfb0ab_194841cebf7_-5feb | POINT (50.797 4.358) | 6447 | 2023-04-27T05:00:00 | 4.15
aws_1hour.fid-4bbfb0ab_194841cebf7_-5fd0 | POINT (50.797 4.358) | 6447 | 2023-04-27T06:00:00 | 123.05
aws_1hour.fid-4bbfb0ab_194841cebf7_-5fc8 | POINT (50.797 4.358) | 6447 | 2023-04-27T07:00:00 | 435.34
aws_1hour.fid-4bbfb0ab_194841cebf7_-5fca | POINT (50.797 4.358) | 6447 | 2023-04-27T08:00:00 | 506.02
aws_1hour.fid-4bbfb0ab_194841cebf7_-5f42 | POINT (50.797 4.358) | 6447 | 2023-04-27T09:00:00 | 321.08
aws_1hour.fid-4bbfb0ab_194841cebf7_-5fd3 | POINT (50.797 4.358) | 6447 | 2023-04-27T10:00:00 | 392.97
aws_1hour.fid-4bbfb0ab_194841cebf7_-5f8b | POINT (50.797 4.358) | 6447 | 2023-04-27T11:00:00 | 310.28
aws_1hour.fid-4bbfb0ab_194841cebf7_-5f5d | POINT (50.797 4.358) | 6447 | 2023-04-27T12:00:00 | 353.05
aws_1hour.fid-4bbfb0ab_194841cebf7_-5f45 | POINT (50.797 4.358) | 6447 | 2023-04-27T13:00:00 | 618.08
aws_1hour.fid-4bbfb0ab_194841cebf7_-5f44 | POINT (50.797 4.358) | 6447 | 2023-04-27T14:00:00 | 681.34
aws_1hour.fid-4bbfb0ab_194841cebf7_-5f7e | POINT (50.797 4.358) | 6447 | 2023-04-27T15:00:00 | 545.36
aws_1hour.fid-4bbfb0ab_194841cebf7_-5fdc | POINT (50.797 4.358) | 6447 | 2023-04-27T16:00:00 | 54.13
aws_1hour.fid-4bbfb0ab_194841cebf7_-5f5f | POINT (50.797 4.358) | 6447 | 2023-04-27T17:00:00 | 4.43
aws_1hour.fid-4bbfb0ab_194841cebf7_-5fbf | POINT (50.797 4.358) | 6447 | 2023-04-27T18:00:00 | 4.6
aws_1hour.fid-4bbfb0ab_194841cebf7_-5f8a | POINT (50.797 4.358) | 6447 | 2023-04-27T19:00:00 | 4.07
aws_1hour.fid-4bbfb0ab_194841cebf7_-5f57 | POINT (50.797 4.358) | 6447 | 2023-04-27T20:00:00 | 0
aws_1hour.fid-4bbfb0ab_194841cebf7_-5f93 | POINT (50.797 4.358) | 6447 | 2023-04-27T21:00:00 | 0
aws_1hour.fid-4bbfb0ab_194841cebf7_-5fdb | POINT (50.797 4.358) | 6447 | 2023-04-27T22:00:00 | 0
aws_1hour.fid-4bbfb0ab_194841cebf7_-5f4b | POINT (50.797 4.358) | 6447 | 2023-04-27T23:00:00 | 0
aws_1hour.fid-4bbfb0ab_194841cebf7_-5f70 | POINT (50.797 4.358) | 6447 | 2023-04-28T00:00:00 | 0
aws_1hour.fid-4bbfb0ab_194841cebf7_-5f89 | POINT (50.797 4.358) | 6447 | 2023-04-28T01:00:00 | 0
aws_1hour.fid-4bbfb0ab_194841cebf7_-5fac | POINT (50.797 4.358) | 6447 | 2023-04-28T02:00:00 | 0
aws_1hour.fid-4bbfb0ab_194841cebf7_-5fdf | POINT (50.797 4.358) | 6447 | 2023-04-28T03:00:00 | 0
aws_1hour.fid-4bbfb0ab_194841cebf7_-5f4a | POINT (50.797 4.358) | 6447 | 2023-04-28T04:00:00 | 0
aws_1hour.fid-4bbfb0ab_194841cebf7_-5f5c | POINT (50.797 4.358) | 6447 | 2023-04-28T05:00:00 | 2.73
aws_1hour.fid-4bbfb0ab_194841cebf7_-5f98 | POINT (50.797 4.358) | 6447 | 2023-04-28T06:00:00 | 4.14
aws_1hour.fid-4bbfb0ab_194841cebf7_-5faf | POINT (50.797 4.358) | 6447 | 2023-04-28T07:00:00 | 4.19
aws_1hour.fid-4bbfb0ab_194841cebf7_-5fc4 | POINT (50.797 4.358) | 6447 | 2023-04-28T08:00:00 | 32.88
aws_1hour.fid-4bbfb0ab_194841cebf7_-5f7d | POINT (50.797 4.358) | 6447 | 2023-04-28T09:00:00 | 13.18
aws_1hour.fid-4bbfb0ab_194841cebf7_-5fda | POINT (50.797 4.358) | 6447 | 2023-04-28T10:00:00 | 17.46
aws_1hour.fid-4bbfb0ab_194841cebf7_-5f43 | POINT (50.797 4.358) | 6447 | 2023-04-28T11:00:00 | 26.96
aws_1hour.fid-4bbfb0ab_194841cebf7_-5fae | POINT (50.797 4.358) | 6447 | 2023-04-28T12:00:00 | 5.19
aws_1hour.fid-4bbfb0ab_194841cebf7_-5f7c | POINT (50.797 4.358) | 6447 | 2023-04-28T13:00:00 | 10.09
aws_1hour.fid-4bbfb0ab_194841cebf7_-5fc7 | POINT (50.797 4.358) | 6447 | 2023-04-28T14:00:00 | 4.55
aws_1hour.fid-4bbfb0ab_194841cebf7_-5fcf | POINT (50.797 4.358) | 6447 | 2023-04-28T15:00:00 | 30.17
aws_1hour.fid-4bbfb0ab_194841cebf7_-5f4e | POINT (50.797 4.358) | 6447 | 2023-04-28T16:00:00 | 22.07
aws_1hour.fid-4bbfb0ab_194841cebf7_-5fb9 | POINT (50.797 4.358) | 6447 | 2023-04-28T17:00:00 | 4.32
aws_1hour.fid-4bbfb0ab_194841cebf7_-5f6e | POINT (50.797 4.358) | 6447 | 2023-04-28T18:00:00 | 4.27
aws_1hour.fid-4bbfb0ab_194841cebf7_-5fd9 | POINT (50.797 4.358) | 6447 | 2023-04-28T19:00:00 | 4.23
aws_1hour.fid-4bbfb0ab_194841cebf7_-5f6f | POINT (50.797 4.358) | 6447 | 2023-04-28T20:00:00 | 0
aws_1hour.fid-4bbfb0ab_194841cebf7_-5fbc | POINT (50.797 4.358) | 6447 | 2023-04-28T21:00:00 | 0
aws_1hour.fid-4bbfb0ab_194841cebf7_-5fb6 | POINT (50.797 4.358) | 6447 | 2023-04-28T22:00:00 | 0
aws_1hour.fid-4bbfb0ab_194841cebf7_-5f7b | POINT (50.797 4.358) | 6447 | 2023-04-28T23:00:00 | 0
aws_1hour.fid-4bbfb0ab_194841cebf7_-5f88 | POINT (50.797 4.358) | 6447 | 2023-04-29T00:00:00 | 0
aws_1hour.fid-4bbfb0ab_194841cebf7_-5f9b | POINT (50.797 4.358) | 6447 | 2023-04-29T01:00:00 | 0
aws_1hour.fid-4bbfb0ab_194841cebf7_-5f47 | POINT (50.797 4.358) | 6447 | 2023-04-29T02:00:00 | 0
aws_1hour.fid-4bbfb0ab_194841cebf7_-5f5b | POINT (50.797 4.358) | 6447 | 2023-04-29T03:00:00 | 0
aws_1hour.fid-4bbfb0ab_194841cebf7_-5f82 | POINT (50.797 4.358) | 6447 | 2023-04-29T04:00:00 | 0
aws_1hour.fid-4bbfb0ab_194841cebf7_-5f9a | POINT (50.797 4.358) | 6447 | 2023-04-29T05:00:00 | 2.83
aws_1hour.fid-4bbfb0ab_194841cebf7_-5fc9 | POINT (50.797 4.358) | 6447 | 2023-04-29T06:00:00 | 4.26
aws_1hour.fid-4bbfb0ab_194841cebf7_-5f92 | POINT (50.797 4.358) | 6447 | 2023-04-29T07:00:00 | 4.28
aws_1hour.fid-4bbfb0ab_194841cebf7_-5fa0 | POINT (50.797 4.358) | 6447 | 2023-04-29T08:00:00 | 4.3
aws_1hour.fid-4bbfb0ab_194841cebf7_-5fe9 | POINT (50.797 4.358) | 6447 | 2023-04-29T09:00:00 | 4.5
aws_1hour.fid-4bbfb0ab_194841cebf7_-5f87 | POINT (50.797 4.358) | 6447 | 2023-04-29T10:00:00 | 4.48
aws_1hour.fid-4bbfb0ab_194841cebf7_-5fe3 | POINT (50.797 4.358) | 6447 | 2023-04-29T11:00:00 | 5.91
aws_1hour.fid-4bbfb0ab_194841cebf7_-5f76 | POINT (50.797 4.358) | 6447 | 2023-04-29T12:00:00 | 8.23
aws_1hour.fid-4bbfb0ab_194841cebf7_-5fb4 | POINT (50.797 4.358) | 6447 | 2023-04-29T13:00:00 | 18.56
aws_1hour.fid-4bbfb0ab_194841cebf7_-5fde | POINT (50.797 4.358) | 6447 | 2023-04-29T14:00:00 | 5.1
aws_1hour.fid-4bbfb0ab_194841cebf7_-5fe4 | POINT (50.797 4.358) | 6447 | 2023-04-29T15:00:00 | 12.06
aws_1hour.fid-4bbfb0ab_194841cebf7_-5fcc | POINT (50.797 4.358) | 6447 | 2023-04-29T16:00:00 | 11.32
aws_1hour.fid-4bbfb0ab_194841cebf7_-5f46 | POINT (50.797 4.358) | 6447 | 2023-04-29T17:00:00 | 5.27
aws_1hour.fid-4bbfb0ab_194841cebf7_-5f80 | POINT (50.797 4.358) | 6447 | 2023-04-29T18:00:00 | 8.32
aws_1hour.fid-4bbfb0ab_194841cebf7_-5fab | POINT (50.797 4.358) | 6447 | 2023-04-29T19:00:00 | 5.14
aws_1hour.fid-4bbfb0ab_194841cebf7_-5f75 | POINT (50.797 4.358) | 6447 | 2023-04-29T20:00:00 | 0
aws_1hour.fid-4bbfb0ab_194841cebf7_-5fc6 | POINT (50.797 4.358) | 6447 | 2023-04-29T21:00:00 | 0
aws_1hour.fid-4bbfb0ab_194841cebf7_-5fad | POINT (50.797 4.358) | 6447 | 2023-04-29T22:00:00 | 0
aws_1hour.fid-4bbfb0ab_194841cebf7_-5fa6 | POINT (50.797 4.358) | 6447 | 2023-04-29T23:00:00 | 0
aws_1hour.fid-4bbfb0ab_194841cebf7_-5f69 | POINT (50.797 4.358) | 6447 | 2023-04-30T00:00:00 | 0
aws_1hour.fid-4bbfb0ab_194841cebf7_-5f49 | POINT (50.797 4.358) | 6447 | 2023-04-30T01:00:00 | 0
aws_1hour.fid-4bbfb0ab_194841cebf7_-5fe8 | POINT (50.797 4.358) | 6447 | 2023-04-30T02:00:00 | 0
aws_1hour.fid-4bbfb0ab_194841cebf7_-5f64 | POINT (50.797 4.358) | 6447 | 2023-04-30T03:00:00 | 0
aws_1hour.fid-4bbfb0ab_194841cebf7_-5f6d | POINT (50.797 4.358) | 6447 | 2023-04-30T04:00:00 | 0
aws_1hour.fid-4bbfb0ab_194841cebf7_-5fe7 | POINT (50.797 4.358) | 6447 | 2023-04-30T05:00:00 | 4.24
aws_1hour.fid-4bbfb0ab_194841cebf7_-5f73 | POINT (50.797 4.358) | 6447 | 2023-04-30T06:00:00 | 163.79
aws_1hour.fid-4bbfb0ab_194841cebf7_-5f9f | POINT (50.797 4.358) | 6447 | 2023-04-30T07:00:00 | 567.7
aws_1hour.fid-4bbfb0ab_194841cebf7_-5f6c | POINT (50.797 4.358) | 6447 | 2023-04-30T08:00:00 | 658.62
aws_1hour.fid-4bbfb0ab_194841cebf7_-5fa3 | POINT (50.797 4.358) | 6447 | 2023-04-30T09:00:00 | 657.43
aws_1hour.fid-4bbfb0ab_194841cebf7_-5f68 | POINT (50.797 4.358) | 6447 | 2023-04-30T10:00:00 | 679.31
aws_1hour.fid-4bbfb0ab_194841cebf7_-5fc2 | POINT (50.797 4.358) | 6447 | 2023-04-30T11:00:00 | 620.06
aws_1hour.fid-4bbfb0ab_194841cebf7_-5f86 | POINT (50.797 4.358) | 6447 | 2023-04-30T12:00:00 | 613.88
aws_1hour.fid-4bbfb0ab_194841cebf7_-5fe6 | POINT (50.797 4.358) | 6447 | 2023-04-30T13:00:00 | 563.51
aws_1hour.fid-4bbfb0ab_194841cebf7_-5f56 | POINT (50.797 4.358) | 6447 | 2023-04-30T14:00:00 | 494.13
aws_1hour.fid-4bbfb0ab_194841cebf7_-5f8f | POINT (50.797 4.358) | 6447 | 2023-04-30T15:00:00 | 410.93
aws_1hour.fid-4bbfb0ab_194841cebf7_-5f97 | POINT (50.797 4.358) | 6447 | 2023-04-30T16:00:00 | 332.77
aws_1hour.fid-4bbfb0ab_194841cebf7_-5fe1 | POINT (50.797 4.358) | 6447 | 2023-04-30T17:00:00 | 227.14
aws_1hour.fid-4bbfb0ab_194841cebf7_-5f4d | POINT (50.797 4.358) | 6447 | 2023-04-30T18:00:00 | 35.77
aws_1hour.fid-4bbfb0ab_194841cebf7_-5f79 | POINT (50.797 4.358) | 6447 | 2023-04-30T19:00:00 | 4.74
aws_1hour.fid-4bbfb0ab_194841cebf7_-5f63 | POINT (50.797 4.358) | 6447 | 2023-04-30T20:00:00 | 0
aws_1hour.fid-4bbfb0ab_194841cebf7_-5fc3 | POINT (50.797 4.358) | 6447 | 2023-04-30T21:00:00 | 0
aws_1hour.fid-4bbfb0ab_194841cebf7_-5f74 | POINT (50.797 4.358) | 6447 | 2023-04-30T22:00:00 | 0
aws_1hour.fid-4bbfb0ab_194841cebf7_-5f55 | POINT (50.797 4.358) | 6447 | 2023-04-30T23:00:00 | 0
aws_1hour.fid-4bbfb0ab_194841cebf7_-5fb3 | POINT (50.797 4.358) | 6447 | 2023-05-01T00:00:00 | 0
aws_1hour.fid-4bbfb0ab_194841cebf7_-5fea | POINT (50.797 4.358) | 6447 | 2023-05-01T01:00:00 | 0
aws_1hour.fid-4bbfb0ab_194841cebf7_-5f8e | POINT (50.797 4.358) | 6447 | 2023-05-01T02:00:00 | 0
aws_1hour.fid-4bbfb0ab_194841cebf7_-5fbb | POINT (50.797 4.358) | 6447 | 2023-05-01T03:00:00 | 0
aws_1hour.fid-4bbfb0ab_194841cebf7_-5f5a | POINT (50.797 4.358) | 6447 | 2023-05-01T04:00:00 | 0
aws_1hour.fid-4bbfb0ab_194841cebf7_-5f67 | POINT (50.797 4.358) | 6447 | 2023-05-01T05:00:00 | 2.71
aws_1hour.fid-4bbfb0ab_194841cebf7_-5fd8 | POINT (50.797 4.358) | 6447 | 2023-05-01T06:00:00 | 4.11
aws_1hour.fid-4bbfb0ab_194841cebf7_-5f62 | POINT (50.797 4.358) | 6447 | 2023-05-01T07:00:00 | 5.65
aws_1hour.fid-4bbfb0ab_194841cebf7_-5f61 | POINT (50.797 4.358) | 6447 | 2023-05-01T08:00:00 | 12.9
aws_1hour.fid-4bbfb0ab_194841cebf7_-5f81 | POINT (50.797 4.358) | 6447 | 2023-05-01T09:00:00 | 72.98
aws_1hour.fid-4bbfb0ab_194841cebf7_-6083 | POINT (50.797 4.358) | 6447 | 2023-05-01T10:00:00 | 7.76
aws_1hour.fid-4bbfb0ab_194841cebf7_-606d | POINT (50.797 4.358) | 6447 | 2023-05-01T11:00:00 | 72.54
aws_1hour.fid-4bbfb0ab_194841cebf7_-6079 | POINT (50.797 4.358) | 6447 | 2023-05-01T12:00:00 | 43.12
aws_1hour.fid-4bbfb0ab_194841cebf7_-6016 | POINT (50.797 4.358) | 6447 | 2023-05-01T13:00:00 | 86.28
aws_1hour.fid-4bbfb0ab_194841cebf7_-6075 | POINT (50.797 4.358) | 6447 | 2023-05-01T14:00:00 | 136.03
aws_1hour.fid-4bbfb0ab_194841cebf7_-605e | POINT (50.797 4.358) | 6447 | 2023-05-01T15:00:00 | 501.32
aws_1hour.fid-4bbfb0ab_194841cebf7_-6088 | POINT (50.797 4.358) | 6447 | 2023-05-01T16:00:00 | 153.44
aws_1hour.fid-4bbfb0ab_194841cebf7_-6074 | POINT (50.797 4.358) | 6447 | 2023-05-01T17:00:00 | 336.04
aws_1hour.fid-4bbfb0ab_194841cebf7_-6027 | POINT (50.797 4.358) | 6447 | 2023-05-01T18:00:00 | 385.04
aws_1hour.fid-4bbfb0ab_194841cebf7_-6003 | POINT (50.797 4.358) | 6447 | 2023-05-01T19:00:00 | 26.59
aws_1hour.fid-4bbfb0ab_194841cebf7_-6011 | POINT (50.797 4.358) | 6447 | 2023-05-01T20:00:00 | 0
aws_1hour.fid-4bbfb0ab_194841cebf7_-605c | POINT (50.797 4.358) | 6447 | 2023-05-01T21:00:00 | 0
aws_1hour.fid-4bbfb0ab_194841cebf7_-600b | POINT (50.797 4.358) | 6447 | 2023-05-01T22:00:00 | 0
aws_1hour.fid-4bbfb0ab_194841cebf7_-6091 | POINT (50.797 4.358) | 6447 | 2023-05-01T23:00:00 | 0
aws_1hour.fid-4bbfb0ab_194841cebf7_-6000 | POINT (50.797 4.358) | 6447 | 2023-05-02T00:00:00 | 0
aws_1hour.fid-4bbfb0ab_194841cebf7_-5ff6 | POINT (50.797 4.358) | 6447 | 2023-05-02T01:00:00 | 0
aws_1hour.fid-4bbfb0ab_194841cebf7_-6095 | POINT (50.797 4.358) | 6447 | 2023-05-02T02:00:00 | 0
aws_1hour.fid-4bbfb0ab_194841cebf7_-604e | POINT (50.797 4.358) | 6447 | 2023-05-02T03:00:00 | 0
aws_1hour.fid-4bbfb0ab_194841cebf7_-608f | POINT (50.797 4.358) | 6447 | 2023-05-02T04:00:00 | 0
aws_1hour.fid-4bbfb0ab_194841cebf7_-6017 | POINT (50.797 4.358) | 6447 | 2023-05-02T05:00:00 | 2.81
aws_1hour.fid-4bbfb0ab_194841cebf7_-5ff5 | POINT (50.797 4.358) | 6447 | 2023-05-02T06:00:00 | 4.11
aws_1hour.fid-4bbfb0ab_194841cebf7_-603f | POINT (50.797 4.358) | 6447 | 2023-05-02T07:00:00 | 4.38
aws_1hour.fid-4bbfb0ab_194841cebf7_-5ff0 | POINT (50.797 4.358) | 6447 | 2023-05-02T08:00:00 | 115.73
aws_1hour.fid-4bbfb0ab_194841cebf7_-607d | POINT (50.797 4.358) | 6447 | 2023-05-02T09:00:00 | 461.54
aws_1hour.fid-4bbfb0ab_194841cebf7_-6010 | POINT (50.797 4.358) | 6447 | 2023-05-02T10:00:00 | 531.6
aws_1hour.fid-4bbfb0ab_194841cebf7_-6019 | POINT (50.797 4.358) | 6447 | 2023-05-02T11:00:00 | 235.39
aws_1hour.fid-4bbfb0ab_194841cebf7_-604b | POINT (50.797 4.358) | 6447 | 2023-05-02T12:00:00 | 250.09
aws_1hour.fid-4bbfb0ab_194841cebf7_-601d | POINT (50.797 4.358) | 6447 | 2023-05-02T13:00:00 | 530.44
aws_1hour.fid-4bbfb0ab_194841cebf7_-5ff4 | POINT (50.797 4.358) | 6447 | 2023-05-02T14:00:00 | 674.49
aws_1hour.fid-4bbfb0ab_194841cebf7_-602a | POINT (50.797 4.358) | 6447 | 2023-05-02T15:00:00 | 715.98
aws_1hour.fid-4bbfb0ab_194841cebf7_-6008 | POINT (50.797 4.358) | 6447 | 2023-05-02T16:00:00 | 727.71
aws_1hour.fid-4bbfb0ab_194841cebf7_-6078 | POINT (50.797 4.358) | 6447 | 2023-05-02T17:00:00 | 625.03
aws_1hour.fid-4bbfb0ab_194841cebf7_-6062 | POINT (50.797 4.358) | 6447 | 2023-05-02T18:00:00 | 467.3
aws_1hour.fid-4bbfb0ab_194841cebf7_-6046 | POINT (50.797 4.358) | 6447 | 2023-05-02T19:00:00 | 73.9
aws_1hour.fid-4bbfb0ab_194841cebf7_-6037 | POINT (50.797 4.358) | 6447 | 2023-05-02T20:00:00 | 0
aws_1hour.fid-4bbfb0ab_194841cebf7_-600f | POINT (50.797 4.358) | 6447 | 2023-05-02T21:00:00 | 0
aws_1hour.fid-4bbfb0ab_194841cebf7_-5fef | POINT (50.797 4.358) | 6447 | 2023-05-02T22:00:00 | 0
aws_1hour.fid-4bbfb0ab_194841cebf7_-6045 | POINT (50.797 4.358) | 6447 | 2023-05-02T23:00:00 | 0
aws_1hour.fid-4bbfb0ab_194841cebf7_-6059 | POINT (50.797 4.358) | 6447 | 2023-05-03T00:00:00 | 0
aws_1hour.fid-4bbfb0ab_194841cebf7_-6090 | POINT (50.797 4.358) | 6447 | 2023-05-03T01:00:00 | 0
aws_1hour.fid-4bbfb0ab_194841cebf7_-602e | POINT (50.797 4.358) | 6447 | 2023-05-03T02:00:00 | 0
aws_1hour.fid-4bbfb0ab_194841cebf7_-6058 | POINT (50.797 4.358) | 6447 | 2023-05-03T03:00:00 | 0
aws_1hour.fid-4bbfb0ab_194841cebf7_-5fee | POINT (50.797 4.358) | 6447 | 2023-05-03T04:00:00 | 0
aws_1hour.fid-4bbfb0ab_194841cebf7_-6068 | POINT (50.797 4.358) | 6447 | 2023-05-03T05:00:00 | 4.28
aws_1hour.fid-4bbfb0ab_194841cebf7_-6073 | POINT (50.797 4.358) | 6447 | 2023-05-03T06:00:00 | 192.27
aws_1hour.fid-4bbfb0ab_194841cebf7_-6007 | POINT (50.797 4.358) | 6447 | 2023-05-03T07:00:00 | 588.82
aws_1hour.fid-4bbfb0ab_194841cebf7_-6057 | POINT (50.797 4.358) | 6447 | 2023-05-03T08:00:00 | 706.3
aws_1hour.fid-4bbfb0ab_194841cebf7_-6015 | POINT (50.797 4.358) | 6447 | 2023-05-03T09:00:00 | 678.8
aws_1hour.fid-4bbfb0ab_194841cebf7_-5ff1 | POINT (50.797 4.358) | 6447 | 2023-05-03T10:00:00 | 812.68
aws_1hour.fid-4bbfb0ab_194841cebf7_-6036 | POINT (50.797 4.358) | 6447 | 2023-05-03T11:00:00 | 763.48
aws_1hour.fid-4bbfb0ab_194841cebf7_-6021 | POINT (50.797 4.358) | 6447 | 2023-05-03T12:00:00 | 657.72
aws_1hour.fid-4bbfb0ab_194841cebf7_-6041 | POINT (50.797 4.358) | 6447 | 2023-05-03T13:00:00 | 711.57
aws_1hour.fid-4bbfb0ab_194841cebf7_-6026 | POINT (50.797 4.358) | 6447 | 2023-05-03T14:00:00 | 744.04
aws_1hour.fid-4bbfb0ab_194841cebf7_-601c | POINT (50.797 4.358) | 6447 | 2023-05-03T15:00:00 | 770.12
aws_1hour.fid-4bbfb0ab_194841cebf7_-6002 | POINT (50.797 4.358) | 6447 | 2023-05-03T16:00:00 | 724.68
aws_1hour.fid-4bbfb0ab_194841cebf7_-600e | POINT (50.797 4.358) | 6447 | 2023-05-03T17:00:00 | 583.66
aws_1hour.fid-4bbfb0ab_194841cebf7_-6044 | POINT (50.797 4.358) | 6447 | 2023-05-03T18:00:00 | 289.69
aws_1hour.fid-4bbfb0ab_194841cebf7_-600a | POINT (50.797 4.358) | 6447 | 2023-05-03T19:00:00 | 16.96
aws_1hour.fid-4bbfb0ab_194841cebf7_-605d | POINT (50.797 4.358) | 6447 | 2023-05-03T20:00:00 | 0.67
aws_1hour.fid-4bbfb0ab_194841cebf7_-603b | POINT (50.797 4.358) | 6447 | 2023-05-03T21:00:00 | 0
aws_1hour.fid-4bbfb0ab_194841cebf7_-6020 | POINT (50.797 4.358) | 6447 | 2023-05-03T22:00:00 | 0
aws_1hour.fid-4bbfb0ab_194841cebf7_-6082 | POINT (50.797 4.358) | 6447 | 2023-05-03T23:00:00 | 0
aws_1hour.fid-4bbfb0ab_194841cebf7_-607b | POINT (50.797 4.358) | 6447 | 2023-05-04T00:00:00 | 0
aws_1hour.fid-4bbfb0ab_194841cebf7_-5ffa | POINT (50.797 4.358) | 6447 | 2023-05-04T01:00:00 | 0
aws_1hour.fid-4bbfb0ab_194841cebf7_-6067 | POINT (50.797 4.358) | 6447 | 2023-05-04T02:00:00 | 0
aws_1hour.fid-4bbfb0ab_194841cebf7_-6065 | POINT (50.797 4.358) | 6447 | 2023-05-04T03:00:00 | 0
aws_1hour.fid-4bbfb0ab_194841cebf7_-6018 | POINT (50.797 4.358) | 6447 | 2023-05-04T04:00:00 | 0
aws_1hour.fid-4bbfb0ab_194841cebf7_-6043 | POINT (50.797 4.358) | 6447 | 2023-05-04T05:00:00 | 6.61
aws_1hour.fid-4bbfb0ab_194841cebf7_-6086 | POINT (50.797 4.358) | 6447 | 2023-05-04T06:00:00 | 127.63
aws_1hour.fid-4bbfb0ab_194841cebf7_-6054 | POINT (50.797 4.358) | 6447 | 2023-05-04T07:00:00 | 339.52
aws_1hour.fid-4bbfb0ab_194841cebf7_-608a | POINT (50.797 4.358) | 6447 | 2023-05-04T08:00:00 | 549.42
aws_1hour.fid-4bbfb0ab_194841cebf7_-6006 | POINT (50.797 4.358) | 6447 | 2023-05-04T09:00:00 | 666.07
aws_1hour.fid-4bbfb0ab_194841cebf7_-6005 | POINT (50.797 4.358) | 6447 | 2023-05-04T10:00:00 | 812.05
aws_1hour.fid-4bbfb0ab_194841cebf7_-600d | POINT (50.797 4.358) | 6447 | 2023-05-04T11:00:00 | 715.41
aws_1hour.fid-4bbfb0ab_194841cebf7_-6025 | POINT (50.797 4.358) | 6447 | 2023-05-04T12:00:00 | 622.29
aws_1hour.fid-4bbfb0ab_194841cebf7_-6004 | POINT (50.797 4.358) | 6447 | 2023-05-04T13:00:00 | 564.58
aws_1hour.fid-4bbfb0ab_194841cebf7_-602d | POINT (50.797 4.358) | 6447 | 2023-05-04T14:00:00 | 452.38
aws_1hour.fid-4bbfb0ab_194841cebf7_-5ffc | POINT (50.797 4.358) | 6447 | 2023-05-04T15:00:00 | 545.07
aws_1hour.fid-4bbfb0ab_194841cebf7_-6024 | POINT (50.797 4.358) | 6447 | 2023-05-04T16:00:00 | 208.4
aws_1hour.fid-4bbfb0ab_194841cebf7_-6081 | POINT (50.797 4.358) | 6447 | 2023-05-04T17:00:00 | 13.46
aws_1hour.fid-4bbfb0ab_194841cebf7_-608d | POINT (50.797 4.358) | 6447 | 2023-05-04T18:00:00 | 31.67
aws_1hour.fid-4bbfb0ab_194841cebf7_-604a | POINT (50.797 4.358) | 6447 | 2023-05-04T19:00:00 | 7.8
aws_1hour.fid-4bbfb0ab_194841cebf7_-6071 | POINT (50.797 4.358) | 6447 | 2023-05-04T20:00:00 | 0.68
aws_1hour.fid-4bbfb0ab_194841cebf7_-6039 | POINT (50.797 4.358) | 6447 | 2023-05-04T21:00:00 | 0
aws_1hour.fid-4bbfb0ab_194841cebf7_-6056 | POINT (50.797 4.358) | 6447 | 2023-05-04T22:00:00 | 0
aws_1hour.fid-4bbfb0ab_194841cebf7_-6066 | POINT (50.797 4.358) | 6447 | 2023-05-04T23:00:00 | 0
aws_1hour.fid-4bbfb0ab_194841cebf7_-6014 | POINT (50.797 4.358) | 6447 | 2023-05-05T00:00:00 | 0
aws_1hour.fid-4bbfb0ab_194841cebf7_-602c | POINT (50.797 4.358) | 6447 | 2023-05-05T01:00:00 | 0
aws_1hour.fid-4bbfb0ab_194841cebf7_-6050 | POINT (50.797 4.358) | 6447 | 2023-05-05T02:00:00 | 0
aws_1hour.fid-4bbfb0ab_194841cebf7_-6038 | POINT (50.797 4.358) | 6447 | 2023-05-05T03:00:00 | 0
aws_1hour.fid-4bbfb0ab_194841cebf7_-6033 | POINT (50.797 4.358) | 6447 | 2023-05-05T04:00:00 | 0
aws_1hour.fid-4bbfb0ab_194841cebf7_-6023 | POINT (50.797 4.358) | 6447 | 2023-05-05T05:00:00 | 4.05
aws_1hour.fid-4bbfb0ab_194841cebf7_-608b | POINT (50.797 4.358) | 6447 | 2023-05-05T06:00:00 | 33.09
aws_1hour.fid-4bbfb0ab_194841cebf7_-608e | POINT (50.797 4.358) | 6447 | 2023-05-05T07:00:00 | 72.37
aws_1hour.fid-4bbfb0ab_194841cebf7_-6053 | POINT (50.797 4.358) | 6447 | 2023-05-05T08:00:00 | 49.34
aws_1hour.fid-4bbfb0ab_194841cebf7_-6077 | POINT (50.797 4.358) | 6447 | 2023-05-05T09:00:00 | 7.22
aws_1hour.fid-4bbfb0ab_194841cebf7_-6064 | POINT (50.797 4.358) | 6447 | 2023-05-05T10:00:00 | 10.11
aws_1hour.fid-4bbfb0ab_194841cebf7_-6061 | POINT (50.797 4.358) | 6447 | 2023-05-05T11:00:00 | 98.22
aws_1hour.fid-4bbfb0ab_194841cebf7_-5ff9 | POINT (50.797 4.358) | 6447 | 2023-05-05T12:00:00 | 62.73
aws_1hour.fid-4bbfb0ab_194841cebf7_-6032 | POINT (50.797 4.358) | 6447 | 2023-05-05T13:00:00 | 122.44
aws_1hour.fid-4bbfb0ab_194841cebf7_-6052 | POINT (50.797 4.358) | 6447 | 2023-05-05T14:00:00 | 285.08
aws_1hour.fid-4bbfb0ab_194841cebf7_-6085 | POINT (50.797 4.358) | 6447 | 2023-05-05T15:00:00 | 608.2
aws_1hour.fid-4bbfb0ab_194841cebf7_-606c | POINT (50.797 4.358) | 6447 | 2023-05-05T16:00:00 | 256.59
aws_1hour.fid-4bbfb0ab_194841cebf7_-6051 | POINT (50.797 4.358) | 6447 | 2023-05-05T17:00:00 | 33.33
aws_1hour.fid-4bbfb0ab_194841cebf7_-605b | POINT (50.797 4.358) | 6447 | 2023-05-05T18:00:00 | 387.65
aws_1hour.fid-4bbfb0ab_194841cebf7_-6070 | POINT (50.797 4.358) | 6447 | 2023-05-05T19:00:00 | 97.98
aws_1hour.fid-4bbfb0ab_194841cebf7_-6001 | POINT (50.797 4.358) | 6447 | 2023-05-05T20:00:00 | 0.68
aws_1hour.fid-4bbfb0ab_194841cebf7_-6089 | POINT (50.797 4.358) | 6447 | 2023-05-05T21:00:00 | 0
aws_1hour.fid-4bbfb0ab_194841cebf7_-5fff | POINT (50.797 4.358) | 6447 | 2023-05-05T22:00:00 | 0
aws_1hour.fid-4bbfb0ab_194841cebf7_-6094 | POINT (50.797 4.358) | 6447 | 2023-05-05T23:00:00 | 0
aws_1hour.fid-4bbfb0ab_194841cebf7_-602b | POINT (50.797 4.358) | 6447 | 2023-05-06T00:00:00 | 0
aws_1hour.fid-4bbfb0ab_194841cebf7_-603e | POINT (50.797 4.358) | 6447 | 2023-05-06T01:00:00 | 0
aws_1hour.fid-4bbfb0ab_194841cebf7_-6040 | POINT (50.797 4.358) | 6447 | 2023-05-06T02:00:00 | 0
aws_1hour.fid-4bbfb0ab_194841cebf7_-6049 | POINT (50.797 4.358) | 6447 | 2023-05-06T03:00:00 | 0
aws_1hour.fid-4bbfb0ab_194841cebf7_-6093 | POINT (50.797 4.358) | 6447 | 2023-05-06T04:00:00 | 0
aws_1hour.fid-4bbfb0ab_194841cebf7_-601b | POINT (50.797 4.358) | 6447 | 2023-05-06T05:00:00 | 5.73
aws_1hour.fid-4bbfb0ab_194841cebf7_-6013 | POINT (50.797 4.358) | 6447 | 2023-05-06T06:00:00 | 197.08
aws_1hour.fid-4bbfb0ab_194841cebf7_-606a | POINT (50.797 4.358) | 6447 | 2023-05-06T07:00:00 | 477.62
aws_1hour.fid-4bbfb0ab_194841cebf7_-6087 | POINT (50.797 4.358) | 6447 | 2023-05-06T08:00:00 | 269.63
aws_1hour.fid-4bbfb0ab_194841cebf7_-6048 | POINT (50.797 4.358) | 6447 | 2023-05-06T09:00:00 | 445.72
aws_1hour.fid-4bbfb0ab_194841cebf7_-603c | POINT (50.797 4.358) | 6447 | 2023-05-06T10:00:00 | 186.98
aws_1hour.fid-4bbfb0ab_194841cebf7_-6080 | POINT (50.797 4.358) | 6447 | 2023-05-06T11:00:00 | 124.04
aws_1hour.fid-4bbfb0ab_194841cebf7_-604d | POINT (50.797 4.358) | 6447 | 2023-05-06T12:00:00 | 56.96
aws_1hour.fid-4bbfb0ab_194841cebf7_-601f | POINT (50.797 4.358) | 6447 | 2023-05-06T13:00:00 | 5.24
aws_1hour.fid-4bbfb0ab_194841cebf7_-6031 | POINT (50.797 4.358) | 6447 | 2023-05-06T14:00:00 | 41.68
aws_1hour.fid-4bbfb0ab_194841cebf7_-6030 | POINT (50.797 4.358) | 6447 | 2023-05-06T15:00:00 | 4.56
aws_1hour.fid-4bbfb0ab_194841cebf7_-6022 | POINT (50.797 4.358) | 6447 | 2023-05-06T16:00:00 | 4.45
aws_1hour.fid-4bbfb0ab_194841cebf7_-6076 | POINT (50.797 4.358) | 6447 | 2023-05-06T17:00:00 | 4.36
aws_1hour.fid-4bbfb0ab_194841cebf7_-5ff8 | POINT (50.797 4.358) | 6447 | 2023-05-06T18:00:00 | 4.33
aws_1hour.fid-4bbfb0ab_194841cebf7_-6092 | POINT (50.797 4.358) | 6447 | 2023-05-06T19:00:00 | 4.29
aws_1hour.fid-4bbfb0ab_194841cebf7_-5ffe | POINT (50.797 4.358) | 6447 | 2023-05-06T20:00:00 | 0.7
aws_1hour.fid-4bbfb0ab_194841cebf7_-601e | POINT (50.797 4.358) | 6447 | 2023-05-06T21:00:00 | 0
aws_1hour.fid-4bbfb0ab_194841cebf7_-607c | POINT (50.797 4.358) | 6447 | 2023-05-06T22:00:00 | 0
aws_1hour.fid-4bbfb0ab_194841cebf7_-608c | POINT (50.797 4.358) | 6447 | 2023-05-06T23:00:00 | 0
aws_1hour.fid-4bbfb0ab_194841cebf7_-6084 | POINT (50.797 4.358) | 6447 | 2023-05-07T00:00:00 | 0
aws_1hour.fid-4bbfb0ab_194841cebf7_-605f | POINT (50.797 4.358) | 6447 | 2023-05-07T01:00:00 | 0
aws_1hour.fid-4bbfb0ab_194841cebf7_-607f | POINT (50.797 4.358) | 6447 | 2023-05-07T02:00:00 | 0
aws_1hour.fid-4bbfb0ab_194841cebf7_-604f | POINT (50.797 4.358) | 6447 | 2023-05-07T03:00:00 | 0
aws_1hour.fid-4bbfb0ab_194841cebf7_-6035 | POINT (50.797 4.358) | 6447 | 2023-05-07T04:00:00 | 0
aws_1hour.fid-4bbfb0ab_194841cebf7_-5ffd | POINT (50.797 4.358) | 6447 | 2023-05-07T05:00:00 | 3.54
aws_1hour.fid-4bbfb0ab_194841cebf7_-6029 | POINT (50.797 4.358) | 6447 | 2023-05-07T06:00:00 | 4.34
aws_1hour.fid-4bbfb0ab_194841cebf7_-6055 | POINT (50.797 4.358) | 6447 | 2023-05-07T07:00:00 | 4.39
aws_1hour.fid-4bbfb0ab_194841cebf7_-602f | POINT (50.797 4.358) | 6447 | 2023-05-07T08:00:00 | 4.35
aws_1hour.fid-4bbfb0ab_194841cebf7_-6009 | POINT (50.797 4.358) | 6447 | 2023-05-07T09:00:00 | 4.36
aws_1hour.fid-4bbfb0ab_194841cebf7_-6063 | POINT (50.797 4.358) | 6447 | 2023-05-07T10:00:00 | 4.42
aws_1hour.fid-4bbfb0ab_194841cebf7_-6034 | POINT (50.797 4.358) | 6447 | 2023-05-07T11:00:00 | 4.46
aws_1hour.fid-4bbfb0ab_194841cebf7_-6012 | POINT (50.797 4.358) | 6447 | 2023-05-07T12:00:00 | 4.53
aws_1hour.fid-4bbfb0ab_194841cebf7_-607e | POINT (50.797 4.358) | 6447 | 2023-05-07T13:00:00 | 4.61
aws_1hour.fid-4bbfb0ab_194841cebf7_-5ff7 | POINT (50.797 4.358) | 6447 | 2023-05-07T14:00:00 | 4.62
aws_1hour.fid-4bbfb0ab_194841cebf7_-604c | POINT (50.797 4.358) | 6447 | 2023-05-07T15:00:00 | 4.59
aws_1hour.fid-4bbfb0ab_194841cebf7_-606f | POINT (50.797 4.358) | 6447 | 2023-05-07T16:00:00 | 4.57
aws_1hour.fid-4bbfb0ab_194841cebf7_-6047 | POINT (50.797 4.358) | 6447 | 2023-05-07T17:00:00 | 4.58
aws_1hour.fid-4bbfb0ab_194841cebf7_-6072 | POINT (50.797 4.358) | 6447 | 2023-05-07T18:00:00 | 4.56
aws_1hour.fid-4bbfb0ab_194841cebf7_-5ff3 | POINT (50.797 4.358) | 6447 | 2023-05-07T19:00:00 | 4.92
aws_1hour.fid-4bbfb0ab_194841cebf7_-607a | POINT (50.797 4.358) | 6447 | 2023-05-07T20:00:00 | 0.74
aws_1hour.fid-4bbfb0ab_194841cebf7_-600c | POINT (50.797 4.358) | 6447 | 2023-05-07T21:00:00 | 0
aws_1hour.fid-4bbfb0ab_194841cebf7_-601a | POINT (50.797 4.358) | 6447 | 2023-05-07T22:00:00 | 0
aws_1hour.fid-4bbfb0ab_194841cebf7_-5ff2 | POINT (50.797 4.358) | 6447 | 2023-05-07T23:00:00 | 0
aws_1hour.fid-4bbfb0ab_194841cebf7_-6069 | POINT (50.797 4.358) | 6447 | 2023-05-08T00:00:00 | 0
aws_1hour.fid-4bbfb0ab_194841cebf7_-603d | POINT (50.797 4.358) | 6447 | 2023-05-08T01:00:00 | 0
aws_1hour.fid-4bbfb0ab_194841cebf7_-5ffb | POINT (50.797 4.358) | 6447 | 2023-05-08T02:00:00 | 0
aws_1hour.fid-4bbfb0ab_194841cebf7_-606e | POINT (50.797 4.358) | 6447 | 2023-05-08T03:00:00 | 0
aws_1hour.fid-4bbfb0ab_194841cebf7_-6042 | POINT (50.797 4.358) | 6447 | 2023-05-08T04:00:00 | 0
aws_1hour.fid-4bbfb0ab_194841cebf7_-605a | POINT (50.797 4.358) | 6447 | 2023-05-08T05:00:00 | 3.77
aws_1hour.fid-4bbfb0ab_194841cebf7_-606b | POINT (50.797 4.358) | 6447 | 2023-05-08T06:00:00 | 4.55
aws_1hour.fid-4bbfb0ab_194841cebf7_-6060 | POINT (50.797 4.358) | 6447 | 2023-05-08T07:00:00 | 4.59
aws_1hour.fid-4bbfb0ab_194841cebf7_-6028 | POINT (50.797 4.358) | 6447 | 2023-05-08T08:00:00 | 4.68
aws_1hour.fid-4bbfb0ab_194841cebf7_-603a | POINT (50.797 4.358) | 6447 | 2023-05-08T09:00:00 | 4.77
aws_1hour.fid-4bbfb0ab_194841cebf7_-60dc | POINT (50.797 4.358) | 6447 | 2023-05-08T10:00:00 | 47.52
aws_1hour.fid-4bbfb0ab_194841cebf7_-60a5 | POINT (50.797 4.358) | 6447 | 2023-05-08T11:00:00 | 31.86
aws_1hour.fid-4bbfb0ab_194841cebf7_-60fc | POINT (50.797 4.358) | 6447 | 2023-05-08T12:00:00 | 22.67
aws_1hour.fid-4bbfb0ab_194841cebf7_-60a4 | POINT (50.797 4.358) | 6447 | 2023-05-08T13:00:00 | 8.06
aws_1hour.fid-4bbfb0ab_194841cebf7_-60f6 | POINT (50.797 4.358) | 6447 | 2023-05-08T14:00:00 | 6.73
aws_1hour.fid-4bbfb0ab_194841cebf7_-6125 | POINT (50.797 4.358) | 6447 | 2023-05-08T15:00:00 | 32.97
aws_1hour.fid-4bbfb0ab_194841cebf7_-60d8 | POINT (50.797 4.358) | 6447 | 2023-05-08T16:00:00 | 7.43
aws_1hour.fid-4bbfb0ab_194841cebf7_-6107 | POINT (50.797 4.358) | 6447 | 2023-05-08T17:00:00 | 4.94
aws_1hour.fid-4bbfb0ab_194841cebf7_-60ce | POINT (50.797 4.358) | 6447 | 2023-05-08T18:00:00 | 5.72
aws_1hour.fid-4bbfb0ab_194841cebf7_-6099 | POINT (50.797 4.358) | 6447 | 2023-05-08T19:00:00 | 4.65
aws_1hour.fid-4bbfb0ab_194841cebf7_-60e7 | POINT (50.797 4.358) | 6447 | 2023-05-08T20:00:00 | 0.77
aws_1hour.fid-4bbfb0ab_194841cebf7_-60a0 | POINT (50.797 4.358) | 6447 | 2023-05-08T21:00:00 | 0
aws_1hour.fid-4bbfb0ab_194841cebf7_-60e6 | POINT (50.797 4.358) | 6447 | 2023-05-08T22:00:00 | 0
aws_1hour.fid-4bbfb0ab_194841cebf7_-60ec | POINT (50.797 4.358) | 6447 | 2023-05-08T23:00:00 | 0
aws_1hour.fid-4bbfb0ab_194841cebf7_-6115 | POINT (50.797 4.358) | 6447 | 2023-05-09T00:00:00 | 0
aws_1hour.fid-4bbfb0ab_194841cebf7_-611f | POINT (50.797 4.358) | 6447 | 2023-05-09T01:00:00 | 0
aws_1hour.fid-4bbfb0ab_194841cebf7_-6106 | POINT (50.797 4.358) | 6447 | 2023-05-09T02:00:00 | 0
aws_1hour.fid-4bbfb0ab_194841cebf7_-60ab | POINT (50.797 4.358) | 6447 | 2023-05-09T03:00:00 | 0
aws_1hour.fid-4bbfb0ab_194841cebf7_-60eb | POINT (50.797 4.358) | 6447 | 2023-05-09T04:00:00 | 0
aws_1hour.fid-4bbfb0ab_194841cebf7_-612d | POINT (50.797 4.358) | 6447 | 2023-05-09T05:00:00 | 4.65
aws_1hour.fid-4bbfb0ab_194841cebf7_-60d2 | POINT (50.797 4.358) | 6447 | 2023-05-09T06:00:00 | 4.66
aws_1hour.fid-4bbfb0ab_194841cebf7_-60be | POINT (50.797 4.358) | 6447 | 2023-05-09T07:00:00 | 4.74
aws_1hour.fid-4bbfb0ab_194841cebf7_-610d | POINT (50.797 4.358) | 6447 | 2023-05-09T08:00:00 | 4.71
aws_1hour.fid-4bbfb0ab_194841cebf7_-6098 | POINT (50.797 4.358) | 6447 | 2023-05-09T09:00:00 | 4.71
aws_1hour.fid-4bbfb0ab_194841cebf7_-60b5 | POINT (50.797 4.358) | 6447 | 2023-05-09T10:00:00 | 4.71
aws_1hour.fid-4bbfb0ab_194841cebf7_-6130 | POINT (50.797 4.358) | 6447 | 2023-05-09T11:00:00 | 4.91
aws_1hour.fid-4bbfb0ab_194841cebf7_-60cb | POINT (50.797 4.358) | 6447 | 2023-05-09T12:00:00 | 4.71
aws_1hour.fid-4bbfb0ab_194841cebf7_-60bd | POINT (50.797 4.358) | 6447 | 2023-05-09T13:00:00 | 4.77
aws_1hour.fid-4bbfb0ab_194841cebf7_-611e | POINT (50.797 4.358) | 6447 | 2023-05-09T14:00:00 | 4.65
aws_1hour.fid-4bbfb0ab_194841cebf7_-611d | POINT (50.797 4.358) | 6447 | 2023-05-09T15:00:00 | 4.64
aws_1hour.fid-4bbfb0ab_194841cebf7_-60bc | POINT (50.797 4.358) | 6447 | 2023-05-09T16:00:00 | 4.65
aws_1hour.fid-4bbfb0ab_194841cebf7_-60bf | POINT (50.797 4.358) | 6447 | 2023-05-09T17:00:00 | 4.65
aws_1hour.fid-4bbfb0ab_194841cebf7_-6119 | POINT (50.797 4.358) | 6447 | 2023-05-09T18:00:00 | 4.67
aws_1hour.fid-4bbfb0ab_194841cebf7_-6117 | POINT (50.797 4.358) | 6447 | 2023-05-09T19:00:00 | 4.65
aws_1hour.fid-4bbfb0ab_194841cebf7_-6133 | POINT (50.797 4.358) | 6447 | 2023-05-09T20:00:00 | 0.77
aws_1hour.fid-4bbfb0ab_194841cebf7_-6136 | POINT (50.797 4.358) | 6447 | 2023-05-09T21:00:00 | 0
aws_1hour.fid-4bbfb0ab_194841cebf7_-612f | POINT (50.797 4.358) | 6447 | 2023-05-09T22:00:00 | 0
aws_1hour.fid-4bbfb0ab_194841cebf7_-60c3 | POINT (50.797 4.358) | 6447 | 2023-05-09T23:00:00 | 0
aws_1hour.fid-4bbfb0ab_194841cebf7_-60ae | POINT (50.797 4.358) | 6447 | 2023-05-10T00:00:00 | 0
aws_1hour.fid-4bbfb0ab_194841cebf7_-6114 | POINT (50.797 4.358) | 6447 | 2023-05-10T01:00:00 | 0
aws_1hour.fid-4bbfb0ab_194841cebf7_-60d1 | POINT (50.797 4.358) | 6447 | 2023-05-10T02:00:00 | 0
aws_1hour.fid-4bbfb0ab_194841cebf7_-60cd | POINT (50.797 4.358) | 6447 | 2023-05-10T03:00:00 | 0
aws_1hour.fid-4bbfb0ab_194841cebf7_-613e | POINT (50.797 4.358) | 6447 | 2023-05-10T04:00:00 | 0
aws_1hour.fid-4bbfb0ab_194841cebf7_-609e | POINT (50.797 4.358) | 6447 | 2023-05-10T05:00:00 | 4.67
aws_1hour.fid-4bbfb0ab_194841cebf7_-60e5 | POINT (50.797 4.358) | 6447 | 2023-05-10T06:00:00 | 4.68
aws_1hour.fid-4bbfb0ab_194841cebf7_-6103 | POINT (50.797 4.358) | 6447 | 2023-05-10T07:00:00 | 4.66
aws_1hour.fid-4bbfb0ab_194841cebf7_-609f | POINT (50.797 4.358) | 6447 | 2023-05-10T08:00:00 | 4.66
aws_1hour.fid-4bbfb0ab_194841cebf7_-60db | POINT (50.797 4.358) | 6447 | 2023-05-10T09:00:00 | 4.68
aws_1hour.fid-4bbfb0ab_194841cebf7_-60a3 | POINT (50.797 4.358) | 6447 | 2023-05-10T10:00:00 | 4.7
aws_1hour.fid-4bbfb0ab_194841cebf7_-613f | POINT (50.797 4.358) | 6447 | 2023-05-10T11:00:00 | 4.74
aws_1hour.fid-4bbfb0ab_194841cebf7_-610e | POINT (50.797 4.358) | 6447 | 2023-05-10T12:00:00 | 5.49
aws_1hour.fid-4bbfb0ab_194841cebf7_-60c8 | POINT (50.797 4.358) | 6447 | 2023-05-10T13:00:00 | 51.28
aws_1hour.fid-4bbfb0ab_194841cebf7_-6097 | POINT (50.797 4.358) | 6447 | 2023-05-10T14:00:00 | 86.86
aws_1hour.fid-4bbfb0ab_194841cebf7_-60ff | POINT (50.797 4.358) | 6447 | 2023-05-10T15:00:00 | 27.13
aws_1hour.fid-4bbfb0ab_194841cebf7_-6124 | POINT (50.797 4.358) | 6447 | 2023-05-10T16:00:00 | 6.83
aws_1hour.fid-4bbfb0ab_194841cebf7_-60da | POINT (50.797 4.358) | 6447 | 2023-05-10T17:00:00 | 20.02
aws_1hour.fid-4bbfb0ab_194841cebf7_-60f5 | POINT (50.797 4.358) | 6447 | 2023-05-10T18:00:00 | 44.14
aws_1hour.fid-4bbfb0ab_194841cebf7_-6122 | POINT (50.797 4.358) | 6447 | 2023-05-10T19:00:00 | 11.16
aws_1hour.fid-4bbfb0ab_194841cebf7_-60d7 | POINT (50.797 4.358) | 6447 | 2023-05-10T20:00:00 | 1.52
aws_1hour.fid-4bbfb0ab_194841cebf7_-6132 | POINT (50.797 4.358) | 6447 | 2023-05-10T21:00:00 | 0
aws_1hour.fid-4bbfb0ab_194841cebf7_-613d | POINT (50.797 4.358) | 6447 | 2023-05-10T22:00:00 | 0
aws_1hour.fid-4bbfb0ab_194841cebf7_-60e0 | POINT (50.797 4.358) | 6447 | 2023-05-10T23:00:00 | 0
aws_1hour.fid-4bbfb0ab_194841cebf7_-613c | POINT (50.797 4.358) | 6447 | 2023-05-11T00:00:00 | 0
aws_1hour.fid-4bbfb0ab_194841cebf7_-60bb | POINT (50.797 4.358) | 6447 | 2023-05-11T01:00:00 | 0
aws_1hour.fid-4bbfb0ab_194841cebf7_-60c7 | POINT (50.797 4.358) | 6447 | 2023-05-11T02:00:00 | 0
aws_1hour.fid-4bbfb0ab_194841cebf7_-60fb | POINT (50.797 4.358) | 6447 | 2023-05-11T03:00:00 | 0
aws_1hour.fid-4bbfb0ab_194841cebf7_-60ee | POINT (50.797 4.358) | 6447 | 2023-05-11T04:00:00 | 0
aws_1hour.fid-4bbfb0ab_194841cebf7_-60ad | POINT (50.797 4.358) | 6447 | 2023-05-11T05:00:00 | 4.64
aws_1hour.fid-4bbfb0ab_194841cebf7_-60e4 | POINT (50.797 4.358) | 6447 | 2023-05-11T06:00:00 | 20.46
aws_1hour.fid-4bbfb0ab_194841cebf7_-6113 | POINT (50.797 4.358) | 6447 | 2023-05-11T07:00:00 | 72.87
aws_1hour.fid-4bbfb0ab_194841cebf7_-609d | POINT (50.797 4.358) | 6447 | 2023-05-11T08:00:00 | 417.62
aws_1hour.fid-4bbfb0ab_194841cebf7_-6096 | POINT (50.797 4.358) | 6447 | 2023-05-11T09:00:00 | 101.37
aws_1hour.fid-4bbfb0ab_194841cebf7_-60cc | POINT (50.797 4.358) | 6447 | 2023-05-11T10:00:00
aws_1hour.fid-4bbfb0ab_194841cebf7_-60f3 | POINT (50.797 4.358) | 6447 | 2023-05-11T11:00:00 | 599.98
aws_1hour.fid-4bbfb0ab_194841cebf7_-60ea | POINT (50.797 4.358) | 6447 | 2023-05-11T12:00:00 | 563.79
aws_1hour.fid-4bbfb0ab_194841cebf7_-60b4 | POINT (50.797 4.358) | 6447 | 2023-05-11T13:00:00 | 391.61
aws_1hour.fid-4bbfb0ab_194841cebf7_-6109 | POINT (50.797 4.358) | 6447 | 2023-05-11T14:00:00 | 10.28
aws_1hour.fid-4bbfb0ab_194841cebf7_-60e3 | POINT (50.797 4.358) | 6447 | 2023-05-11T15:00:00 | 9.93
aws_1hour.fid-4bbfb0ab_194841cebf7_-610c | POINT (50.797 4.358) | 6447 | 2023-05-11T16:00:00 | 5.56
aws_1hour.fid-4bbfb0ab_194841cebf7_-60ca | POINT (50.797 4.358) | 6447 | 2023-05-11T17:00:00 | 12.86
aws_1hour.fid-4bbfb0ab_194841cebf7_-60b3 | POINT (50.797 4.358) | 6447 | 2023-05-11T18:00:00 | 5.51
aws_1hour.fid-4bbfb0ab_194841cebf7_-611c | POINT (50.797 4.358) | 6447 | 2023-05-11T19:00:00 | 4.62
aws_1hour.fid-4bbfb0ab_194841cebf7_-612b | POINT (50.797 4.358) | 6447 | 2023-05-11T20:00:00 | 1.53
aws_1hour.fid-4bbfb0ab_194841cebf7_-60aa | POINT (50.797 4.358) | 6447 | 2023-05-11T21:00:00 | 0
aws_1hour.fid-4bbfb0ab_194841cebf7_-60f9 | POINT (50.797 4.358) | 6447 | 2023-05-11T22:00:00 | 0
aws_1hour.fid-4bbfb0ab_194841cebf7_-6110 | POINT (50.797 4.358) | 6447 | 2023-05-11T23:00:00 | 0
aws_1hour.fid-4bbfb0ab_194841cebf7_-611b | POINT (50.797 4.358) | 6447 | 2023-05-12T00:00:00 | 0
aws_1hour.fid-4bbfb0ab_194841cebf7_-60f8 | POINT (50.797 4.358) | 6447 | 2023-05-12T01:00:00 | 0
aws_1hour.fid-4bbfb0ab_194841cebf7_-60e9 | POINT (50.797 4.358) | 6447 | 2023-05-12T02:00:00 | 0
aws_1hour.fid-4bbfb0ab_194841cebf7_-60e2 | POINT (50.797 4.358) | 6447 | 2023-05-12T03:00:00 | 0
aws_1hour.fid-4bbfb0ab_194841cebf7_-60a2 | POINT (50.797 4.358) | 6447 | 2023-05-12T04:00:00 | 0
aws_1hour.fid-4bbfb0ab_194841cebf7_-609c | POINT (50.797 4.358) | 6447 | 2023-05-12T05:00:00 | 4.67
aws_1hour.fid-4bbfb0ab_194841cebf7_-613b | POINT (50.797 4.358) | 6447 | 2023-05-12T06:00:00 | 4.66
aws_1hour.fid-4bbfb0ab_194841cebf7_-6138 | POINT (50.797 4.358) | 6447 | 2023-05-12T07:00:00 | 4.66
aws_1hour.fid-4bbfb0ab_194841cebf7_-6121 | POINT (50.797 4.358) | 6447 | 2023-05-12T08:00:00 | 4.68
aws_1hour.fid-4bbfb0ab_194841cebf7_-611a | POINT (50.797 4.358) | 6447 | 2023-05-12T09:00:00 | 4.7
aws_1hour.fid-4bbfb0ab_194841cebf7_-6135 | POINT (50.797 4.358) | 6447 | 2023-05-12T10:00:00 | 4.88
aws_1hour.fid-4bbfb0ab_194841cebf7_-60c9 | POINT (50.797 4.358) | 6447 | 2023-05-12T11:00:00 | 14.24
aws_1hour.fid-4bbfb0ab_194841cebf7_-60d4 | POINT (50.797 4.358) | 6447 | 2023-05-12T12:00:00 | 152.46
aws_1hour.fid-4bbfb0ab_194841cebf7_-60e1 | POINT (50.797 4.358) | 6447 | 2023-05-12T13:00:00 | 101.02
aws_1hour.fid-4bbfb0ab_194841cebf7_-60d3 | POINT (50.797 4.358) | 6447 | 2023-05-12T14:00:00 | 45.55
aws_1hour.fid-4bbfb0ab_194841cebf7_-60e8 | POINT (50.797 4.358) | 6447 | 2023-05-12T15:00:00 | 198.66
aws_1hour.fid-4bbfb0ab_194841cebf7_-613a | POINT (50.797 4.358) | 6447 | 2023-05-12T16:00:00 | 244.17
aws_1hour.fid-4bbfb0ab_194841cebf7_-612e | POINT (50.797 4.358) | 6447 | 2023-05-12T17:00:00 | 133.55
aws_1hour.fid-4bbfb0ab_194841cebf7_-60c2 | POINT (50.797 4.358) | 6447 | 2023-05-12T18:00:00 | 5.39
aws_1hour.fid-4bbfb0ab_194841cebf7_-6116 | POINT (50.797 4.358) | 6447 | 2023-05-12T19:00:00 | 4.68
aws_1hour.fid-4bbfb0ab_194841cebf7_-60c6 | POINT (50.797 4.358) | 6447 | 2023-05-12T20:00:00 | 1.53
aws_1hour.fid-4bbfb0ab_194841cebf7_-60df | POINT (50.797 4.358) | 6447 | 2023-05-12T21:00:00 | 0
aws_1hour.fid-4bbfb0ab_194841cebf7_-6123 | POINT (50.797 4.358) | 6447 | 2023-05-12T22:00:00 | 0
aws_1hour.fid-4bbfb0ab_194841cebf7_-60ba | POINT (50.797 4.358) | 6447 | 2023-05-12T23:00:00 | 0
aws_1hour.fid-4bbfb0ab_194841cebf7_-6118 | POINT (50.797 4.358) | 6447 | 2023-05-13T00:00:00 | 0
aws_1hour.fid-4bbfb0ab_194841cebf7_-60ef | POINT (50.797 4.358) | 6447 | 2023-05-13T01:00:00 | 0
aws_1hour.fid-4bbfb0ab_194841cebf7_-60fe | POINT (50.797 4.358) | 6447 | 2023-05-13T02:00:00 | 0
aws_1hour.fid-4bbfb0ab_194841cebf7_-60b9 | POINT (50.797 4.358) | 6447 | 2023-05-13T03:00:00 | 0
aws_1hour.fid-4bbfb0ab_194841cebf7_-60f4 | POINT (50.797 4.358) | 6447 | 2023-05-13T04:00:00 | 0
aws_1hour.fid-4bbfb0ab_194841cebf7_-60af | POINT (50.797 4.358) | 6447 | 2023-05-13T05:00:00 | 4.82
aws_1hour.fid-4bbfb0ab_194841cebf7_-60d0 | POINT (50.797 4.358) | 6447 | 2023-05-13T06:00:00 | 113.77
aws_1hour.fid-4bbfb0ab_194841cebf7_-609b | POINT (50.797 4.358) | 6447 | 2023-05-13T07:00:00 | 371.36
aws_1hour.fid-4bbfb0ab_194841cebf7_-60d9 | POINT (50.797 4.358) | 6447 | 2023-05-13T08:00:00 | 678.38
aws_1hour.fid-4bbfb0ab_194841cebf7_-60de | POINT (50.797 4.358) | 6447 | 2023-05-13T09:00:00 | 634.68
aws_1hour.fid-4bbfb0ab_194841cebf7_-612c | POINT (50.797 4.358) | 6447 | 2023-05-13T10:00:00 | 754.07
aws_1hour.fid-4bbfb0ab_194841cebf7_-6129 | POINT (50.797 4.358) | 6447 | 2023-05-13T11:00:00 | 727.05
aws_1hour.fid-4bbfb0ab_194841cebf7_-6101 | POINT (50.797 4.358) | 6447 | 2023-05-13T12:00:00 | 571.98
aws_1hour.fid-4bbfb0ab_194841cebf7_-60c5 | POINT (50.797 4.358) | 6447 | 2023-05-13T13:00:00 | 254.3
aws_1hour.fid-4bbfb0ab_194841cebf7_-6137 | POINT (50.797 4.358) | 6447 | 2023-05-13T14:00:00 | 475.2
aws_1hour.fid-4bbfb0ab_194841cebf7_-6120 | POINT (50.797 4.358) | 6447 | 2023-05-13T15:00:00 | 423.12
aws_1hour.fid-4bbfb0ab_194841cebf7_-60b8 | POINT (50.797 4.358) | 6447 | 2023-05-13T16:00:00 | 353.91
aws_1hour.fid-4bbfb0ab_194841cebf7_-6128 | POINT (50.797 4.358) | 6447 | 2023-05-13T17:00:00 | 530.06
aws_1hour.fid-4bbfb0ab_194841cebf7_-60c1 | POINT (50.797 4.358) | 6447 | 2023-05-13T18:00:00 | 355.98
aws_1hour.fid-4bbfb0ab_194841cebf7_-60f2 | POINT (50.797 4.358) | 6447 | 2023-05-13T19:00:00 | 80.62
aws_1hour.fid-4bbfb0ab_194841cebf7_-6100 | POINT (50.797 4.358) | 6447 | 2023-05-13T20:00:00 | 1.44
aws_1hour.fid-4bbfb0ab_194841cebf7_-60f1 | POINT (50.797 4.358) | 6447 | 2023-05-13T21:00:00 | 0
aws_1hour.fid-4bbfb0ab_194841cebf7_-60a1 | POINT (50.797 4.358) | 6447 | 2023-05-13T22:00:00 | 0
aws_1hour.fid-4bbfb0ab_194841cebf7_-6127 | POINT (50.797 4.358) | 6447 | 2023-05-13T23:00:00 | 0
aws_1hour.fid-4bbfb0ab_194841cebf7_-6139 | POINT (50.797 4.358) | 6447 | 2023-05-14T00:00:00 | 0
aws_1hour.fid-4bbfb0ab_194841cebf7_-6112 | POINT (50.797 4.358) | 6447 | 2023-05-14T01:00:00 | 0
aws_1hour.fid-4bbfb0ab_194841cebf7_-60b1 | POINT (50.797 4.358) | 6447 | 2023-05-14T02:00:00 | 0
aws_1hour.fid-4bbfb0ab_194841cebf7_-610b | POINT (50.797 4.358) | 6447 | 2023-05-14T03:00:00 | 0
aws_1hour.fid-4bbfb0ab_194841cebf7_-60fa | POINT (50.797 4.358) | 6447 | 2023-05-14T04:00:00 | 0
aws_1hour.fid-4bbfb0ab_194841cebf7_-60fd | POINT (50.797 4.358) | 6447 | 2023-05-14T05:00:00 | 4.24
aws_1hour.fid-4bbfb0ab_194841cebf7_-60b7 | POINT (50.797 4.358) | 6447 | 2023-05-14T06:00:00 | 4.27
aws_1hour.fid-4bbfb0ab_194841cebf7_-610f | POINT (50.797 4.358) | 6447 | 2023-05-14T07:00:00 | 4.3
aws_1hour.fid-4bbfb0ab_194841cebf7_-60b0 | POINT (50.797 4.358) | 6447 | 2023-05-14T08:00:00 | 4.34
aws_1hour.fid-4bbfb0ab_194841cebf7_-60b6 | POINT (50.797 4.358) | 6447 | 2023-05-14T09:00:00 | 19.12
aws_1hour.fid-4bbfb0ab_194841cebf7_-612a | POINT (50.797 4.358) | 6447 | 2023-05-14T10:00:00 | 155.67
aws_1hour.fid-4bbfb0ab_194841cebf7_-6102 | POINT (50.797 4.358) | 6447 | 2023-05-14T11:00:00 | 538.04
aws_1hour.fid-4bbfb0ab_194841cebf7_-610a | POINT (50.797 4.358) | 6447 | 2023-05-14T12:00:00 | 534.3
aws_1hour.fid-4bbfb0ab_194841cebf7_-60d6 | POINT (50.797 4.358) | 6447 | 2023-05-14T13:00:00 | 617.4
aws_1hour.fid-4bbfb0ab_194841cebf7_-6134 | POINT (50.797 4.358) | 6447 | 2023-05-14T14:00:00 | 576.68
aws_1hour.fid-4bbfb0ab_194841cebf7_-60dd | POINT (50.797 4.358) | 6447 | 2023-05-14T15:00:00 | 255.75
aws_1hour.fid-4bbfb0ab_194841cebf7_-60a9 | POINT (50.797 4.358) | 6447 | 2023-05-14T16:00:00 | 113.11
aws_1hour.fid-4bbfb0ab_194841cebf7_-6126 | POINT (50.797 4.358) | 6447 | 2023-05-14T17:00:00 | 191.93
aws_1hour.fid-4bbfb0ab_194841cebf7_-609a | POINT (50.797 4.358) | 6447 | 2023-05-14T18:00:00 | 147.96
aws_1hour.fid-4bbfb0ab_194841cebf7_-60c4 | POINT (50.797 4.358) | 6447 | 2023-05-14T19:00:00 | 16.5
aws_1hour.fid-4bbfb0ab_194841cebf7_-6105 | POINT (50.797 4.358) | 6447 | 2023-05-14T20:00:00 | 1.39
aws_1hour.fid-4bbfb0ab_194841cebf7_-6104 | POINT (50.797 4.358) | 6447 | 2023-05-14T21:00:00 | 0
aws_1hour.fid-4bbfb0ab_194841cebf7_-6111 | POINT (50.797 4.358) | 6447 | 2023-05-14T22:00:00 | 0
aws_1hour.fid-4bbfb0ab_194841cebf7_-60ac | POINT (50.797 4.358) | 6447 | 2023-05-14T23:00:00 | 0
aws_1hour.fid-4bbfb0ab_194841cebf7_-60f0 | POINT (50.797 4.358) | 6447 | 2023-05-15T00:00:00 | 0
aws_1hour.fid-4bbfb0ab_194841cebf7_-60c0 | POINT (50.797 4.358) | 6447 | 2023-05-15T01:00:00 | 0
aws_1hour.fid-4bbfb0ab_194841cebf7_-6131 | POINT (50.797 4.358) | 6447 | 2023-05-15T02:00:00 | 0
aws_1hour.fid-4bbfb0ab_194841cebf7_-60f7 | POINT (50.797 4.358) | 6447 | 2023-05-15T03:00:00 | 0
aws_1hour.fid-4bbfb0ab_194841cebf7_-60a8 | POINT (50.797 4.358) | 6447 | 2023-05-15T04:00:00 | 0.69
aws_1hour.fid-4bbfb0ab_194841cebf7_-60a7 | POINT (50.797 4.358) | 6447 | 2023-05-15T05:00:00 | 4.15
aws_1hour.fid-4bbfb0ab_194841cebf7_-60cf | POINT (50.797 4.358) | 6447 | 2023-05-15T06:00:00 | 4.17
aws_1hour.fid-4bbfb0ab_194841cebf7_-60d5 | POINT (50.797 4.358) | 6447 | 2023-05-15T07:00:00 | 4.22
aws_1hour.fid-4bbfb0ab_194841cebf7_-60a6 | POINT (50.797 4.358) | 6447 | 2023-05-15T08:00:00 | 16.86
aws_1hour.fid-4bbfb0ab_194841cebf7_-60ed | POINT (50.797 4.358) | 6447 | 2023-05-15T09:00:00 | 8.88
aws_1hour.fid-4bbfb0ab_194841cebf7_-61e3 | POINT (50.797 4.358) | 6447 | 2023-05-15T10:00:00 | 16.48
aws_1hour.fid-4bbfb0ab_194841cebf7_-61b9 | POINT (50.797 4.358) | 6447 | 2023-05-15T11:00:00 | 5.55
aws_1hour.fid-4bbfb0ab_194841cebf7_-618f | POINT (50.797 4.358) | 6447 | 2023-05-15T12:00:00 | 5.05
aws_1hour.fid-4bbfb0ab_194841cebf7_-619c | POINT (50.797 4.358) | 6447 | 2023-05-15T13:00:00 | 5.92
aws_1hour.fid-4bbfb0ab_194841cebf7_-6160 | POINT (50.797 4.358) | 6447 | 2023-05-15T14:00:00 | 4.78
aws_1hour.fid-4bbfb0ab_194841cebf7_-6184 | POINT (50.797 4.358) | 6447 | 2023-05-15T15:00:00 | 6.63
aws_1hour.fid-4bbfb0ab_194841cebf7_-6156 | POINT (50.797 4.358) | 6447 | 2023-05-15T16:00:00 | 4.83
aws_1hour.fid-4bbfb0ab_194841cebf7_-61a6 | POINT (50.797 4.358) | 6447 | 2023-05-15T17:00:00 | 4.52
aws_1hour.fid-4bbfb0ab_194841cebf7_-6165 | POINT (50.797 4.358) | 6447 | 2023-05-15T18:00:00 | 4.33
aws_1hour.fid-4bbfb0ab_194841cebf7_-615a | POINT (50.797 4.358) | 6447 | 2023-05-15T19:00:00 | 4.23
aws_1hour.fid-4bbfb0ab_194841cebf7_-614a | POINT (50.797 4.358) | 6447 | 2023-05-15T20:00:00 | 1.4
aws_1hour.fid-4bbfb0ab_194841cebf7_-617d | POINT (50.797 4.358) | 6447 | 2023-05-15T21:00:00 | 0
aws_1hour.fid-4bbfb0ab_194841cebf7_-61b0 | POINT (50.797 4.358) | 6447 | 2023-05-15T22:00:00 | 0
aws_1hour.fid-4bbfb0ab_194841cebf7_-615f | POINT (50.797 4.358) | 6447 | 2023-05-15T23:00:00 | 0
aws_1hour.fid-4bbfb0ab_194841cebf7_-614e | POINT (50.797 4.358) | 6447 | 2023-05-16T00:00:00 | 0
aws_1hour.fid-4bbfb0ab_194841cebf7_-6152 | POINT (50.797 4.358) | 6447 | 2023-05-16T01:00:00 | 0
aws_1hour.fid-4bbfb0ab_194841cebf7_-6189 | POINT (50.797 4.358) | 6447 | 2023-05-16T02:00:00 | 0
aws_1hour.fid-4bbfb0ab_194841cebf7_-6153 | POINT (50.797 4.358) | 6447 | 2023-05-16T03:00:00 | 0
aws_1hour.fid-4bbfb0ab_194841cebf7_-61da | POINT (50.797 4.358) | 6447 | 2023-05-16T04:00:00 | 0.69
aws_1hour.fid-4bbfb0ab_194841cebf7_-615e | POINT (50.797 4.358) | 6447 | 2023-05-16T05:00:00 | 6.4
aws_1hour.fid-4bbfb0ab_194841cebf7_-6171 | POINT (50.797 4.358) | 6447 | 2023-05-16T06:00:00 | 306.42
aws_1hour.fid-4bbfb0ab_194841cebf7_-6173 | POINT (50.797 4.358) | 6447 | 2023-05-16T07:00:00 | 312.4
aws_1hour.fid-4bbfb0ab_194841cebf7_-6188 | POINT (50.797 4.358) | 6447 | 2023-05-16T08:00:00 | 272.5
aws_1hour.fid-4bbfb0ab_194841cebf7_-614d | POINT (50.797 4.358) | 6447 | 2023-05-16T09:00:00 | 348.17
aws_1hour.fid-4bbfb0ab_194841cebf7_-6163 | POINT (50.797 4.358) | 6447 | 2023-05-16T10:00:00 | 532.91
aws_1hour.fid-4bbfb0ab_194841cebf7_-61ca | POINT (50.797 4.358) | 6447 | 2023-05-16T11:00:00 | 479.73
aws_1hour.fid-4bbfb0ab_194841cebf7_-61aa | POINT (50.797 4.358) | 6447 | 2023-05-16T12:00:00 | 243.92
aws_1hour.fid-4bbfb0ab_194841cebf7_-61c6 | POINT (50.797 4.358) | 6447 | 2023-05-16T13:00:00 | 254.11
aws_1hour.fid-4bbfb0ab_194841cebf7_-6140 | POINT (50.797 4.358) | 6447 | 2023-05-16T14:00:00 | 462.9
aws_1hour.fid-4bbfb0ab_194841cebf7_-6151 | POINT (50.797 4.358) | 6447 | 2023-05-16T15:00:00 | 437.28
aws_1hour.fid-4bbfb0ab_194841cebf7_-619b | POINT (50.797 4.358) | 6447 | 2023-05-16T16:00:00 | 403.89
aws_1hour.fid-4bbfb0ab_194841cebf7_-61d2 | POINT (50.797 4.358) | 6447 | 2023-05-16T17:00:00 | 364.73
aws_1hour.fid-4bbfb0ab_194841cebf7_-61ae | POINT (50.797 4.358) | 6447 | 2023-05-16T18:00:00 | 396.85
aws_1hour.fid-4bbfb0ab_194841cebf7_-61a9 | POINT (50.797 4.358) | 6447 | 2023-05-16T19:00:00 | 59.24
aws_1hour.fid-4bbfb0ab_194841cebf7_-61d5 | POINT (50.797 4.358) | 6447 | 2023-05-16T20:00:00 | 1.38
aws_1hour.fid-4bbfb0ab_194841cebf7_-6187 | POINT (50.797 4.358) | 6447 | 2023-05-16T21:00:00 | 0
aws_1hour.fid-4bbfb0ab_194841cebf7_-615d | POINT (50.797 4.358) | 6447 | 2023-05-16T22:00:00 | 0
aws_1hour.fid-4bbfb0ab_194841cebf7_-61c3 | POINT (50.797 4.358) | 6447 | 2023-05-16T23:00:00 | 0
aws_1hour.fid-4bbfb0ab_194841cebf7_-61ce | POINT (50.797 4.358) | 6447 | 2023-05-17T00:00:00 | 0
aws_1hour.fid-4bbfb0ab_194841cebf7_-61a0 | POINT (50.797 4.358) | 6447 | 2023-05-17T01:00:00 | 0
aws_1hour.fid-4bbfb0ab_194841cebf7_-61dc | POINT (50.797 4.358) | 6447 | 2023-05-17T02:00:00 | 0
aws_1hour.fid-4bbfb0ab_194841cebf7_-61c5 | POINT (50.797 4.358) | 6447 | 2023-05-17T03:00:00 | 0
aws_1hour.fid-4bbfb0ab_194841cebf7_-6162 | POINT (50.797 4.358) | 6447 | 2023-05-17T04:00:00 | 0.67
aws_1hour.fid-4bbfb0ab_194841cebf7_-619a | POINT (50.797 4.358) | 6447 | 2023-05-17T05:00:00 | 4.84
aws_1hour.fid-4bbfb0ab_194841cebf7_-6176 | POINT (50.797 4.358) | 6447 | 2023-05-17T06:00:00 | 54.26
aws_1hour.fid-4bbfb0ab_194841cebf7_-6183 | POINT (50.797 4.358) | 6447 | 2023-05-17T07:00:00 | 55.12
aws_1hour.fid-4bbfb0ab_194841cebf7_-6194 | POINT (50.797 4.358) | 6447 | 2023-05-17T08:00:00 | 252.25
aws_1hour.fid-4bbfb0ab_194841cebf7_-6199 | POINT (50.797 4.358) | 6447 | 2023-05-17T09:00:00 | 264.4
aws_1hour.fid-4bbfb0ab_194841cebf7_-61e6 | POINT (50.797 4.358) | 6447 | 2023-05-17T10:00:00 | 394.56
aws_1hour.fid-4bbfb0ab_194841cebf7_-6155 | POINT (50.797 4.358) | 6447 | 2023-05-17T11:00:00 | 216.07
aws_1hour.fid-4bbfb0ab_194841cebf7_-6198 | POINT (50.797 4.358) | 6447 | 2023-05-17T12:00:00 | 520.2
aws_1hour.fid-4bbfb0ab_194841cebf7_-614c | POINT (50.797 4.358) | 6447 | 2023-05-17T13:00:00 | 403.46
aws_1hour.fid-4bbfb0ab_194841cebf7_-6147 | POINT (50.797 4.358) | 6447 | 2023-05-17T14:00:00 | 478.58
aws_1hour.fid-4bbfb0ab_194841cebf7_-6154 | POINT (50.797 4.358) | 6447 | 2023-05-17T15:00:00 | 389.4
aws_1hour.fid-4bbfb0ab_194841cebf7_-618d | POINT (50.797 4.358) | 6447 | 2023-05-17T16:00:00 | 393.71
aws_1hour.fid-4bbfb0ab_194841cebf7_-618c | POINT (50.797 4.358) | 6447 | 2023-05-17T17:00:00 | 168.43
aws_1hour.fid-4bbfb0ab_194841cebf7_-61cd | POINT (50.797 4.358) | 6447 | 2023-05-17T18:00:00 | 283.82
aws_1hour.fid-4bbfb0ab_194841cebf7_-61d9 | POINT (50.797 4.358) | 6447 | 2023-05-17T19:00:00 | 88.27
aws_1hour.fid-4bbfb0ab_194841cebf7_-6161 | POINT (50.797 4.358) | 6447 | 2023-05-17T20:00:00 | 2.03
aws_1hour.fid-4bbfb0ab_194841cebf7_-61ba | POINT (50.797 4.358) | 6447 | 2023-05-17T21:00:00 | 0
aws_1hour.fid-4bbfb0ab_194841cebf7_-61d1 | POINT (50.797 4.358) | 6447 | 2023-05-17T22:00:00 | 0
aws_1hour.fid-4bbfb0ab_194841cebf7_-61b4 | POINT (50.797 4.358) | 6447 | 2023-05-17T23:00:00 | 0
aws_1hour.fid-4bbfb0ab_194841cebf7_-61bf | POINT (50.797 4.358) | 6447 | 2023-05-18T00:00:00 | 0
aws_1hour.fid-4bbfb0ab_194841cebf7_-61db | POINT (50.797 4.358) | 6447 | 2023-05-18T01:00:00 | 0
aws_1hour.fid-4bbfb0ab_194841cebf7_-61d0 | POINT (50.797 4.358) | 6447 | 2023-05-18T02:00:00 | 0
aws_1hour.fid-4bbfb0ab_194841cebf7_-61c4 | POINT (50.797 4.358) | 6447 | 2023-05-18T03:00:00 | 0
aws_1hour.fid-4bbfb0ab_194841cebf7_-61cf | POINT (50.797 4.358) | 6447 | 2023-05-18T04:00:00 | 0.67
aws_1hour.fid-4bbfb0ab_194841cebf7_-6143 | POINT (50.797 4.358) | 6447 | 2023-05-18T05:00:00 | 9.71
aws_1hour.fid-4bbfb0ab_194841cebf7_-6186 | POINT (50.797 4.358) | 6447 | 2023-05-18T06:00:00 | 45.97
aws_1hour.fid-4bbfb0ab_194841cebf7_-6193 | POINT (50.797 4.358) | 6447 | 2023-05-18T07:00:00 | 74.05
aws_1hour.fid-4bbfb0ab_194841cebf7_-6175 | POINT (50.797 4.358) | 6447 | 2023-05-18T08:00:00 | 341.56
aws_1hour.fid-4bbfb0ab_194841cebf7_-6185 | POINT (50.797 4.358) | 6447 | 2023-05-18T09:00:00 | 587.09
aws_1hour.fid-4bbfb0ab_194841cebf7_-61be | POINT (50.797 4.358) | 6447 | 2023-05-18T10:00:00 | 677.9
aws_1hour.fid-4bbfb0ab_194841cebf7_-619f | POINT (50.797 4.358) | 6447 | 2023-05-18T11:00:00 | 412.4
aws_1hour.fid-4bbfb0ab_194841cebf7_-6169 | POINT (50.797 4.358) | 6447 | 2023-05-18T12:00:00 | 304.3
aws_1hour.fid-4bbfb0ab_194841cebf7_-61bd | POINT (50.797 4.358) | 6447 | 2023-05-18T13:00:00 | 485.23
aws_1hour.fid-4bbfb0ab_194841cebf7_-61b8 | POINT (50.797 4.358) | 6447 | 2023-05-18T14:00:00 | 534.53
aws_1hour.fid-4bbfb0ab_194841cebf7_-61a3 | POINT (50.797 4.358) | 6447 | 2023-05-18T15:00:00 | 550.91
aws_1hour.fid-4bbfb0ab_194841cebf7_-618e | POINT (50.797 4.358) | 6447 | 2023-05-18T16:00:00 | 291.94
aws_1hour.fid-4bbfb0ab_194841cebf7_-61c7 | POINT (50.797 4.358) | 6447 | 2023-05-18T17:00:00 | 464.39
aws_1hour.fid-4bbfb0ab_194841cebf7_-6190 | POINT (50.797 4.358) | 6447 | 2023-05-18T18:00:00 | 174.21
aws_1hour.fid-4bbfb0ab_194841cebf7_-61e9 | POINT (50.797 4.358) | 6447 | 2023-05-18T19:00:00 | 7.62
aws_1hour.fid-4bbfb0ab_194841cebf7_-616e | POINT (50.797 4.358) | 6447 | 2023-05-18T20:00:00 | 2.02
aws_1hour.fid-4bbfb0ab_194841cebf7_-6197 | POINT (50.797 4.358) | 6447 | 2023-05-18T21:00:00 | 0
aws_1hour.fid-4bbfb0ab_194841cebf7_-61b7 | POINT (50.797 4.358) | 6447 | 2023-05-18T22:00:00 | 0
aws_1hour.fid-4bbfb0ab_194841cebf7_-61e2 | POINT (50.797 4.358) | 6447 | 2023-05-18T23:00:00 | 0
aws_1hour.fid-4bbfb0ab_194841cebf7_-617f | POINT (50.797 4.358) | 6447 | 2023-05-19T00:00:00 | 0
aws_1hour.fid-4bbfb0ab_194841cebf7_-61e1 | POINT (50.797 4.358) | 6447 | 2023-05-19T01:00:00 | 0
aws_1hour.fid-4bbfb0ab_194841cebf7_-6157 | POINT (50.797 4.358) | 6447 | 2023-05-19T02:00:00 | 0
aws_1hour.fid-4bbfb0ab_194841cebf7_-6168 | POINT (50.797 4.358) | 6447 | 2023-05-19T03:00:00 | 0
aws_1hour.fid-4bbfb0ab_194841cebf7_-6179 | POINT (50.797 4.358) | 6447 | 2023-05-19T04:00:00 | 0.67
aws_1hour.fid-4bbfb0ab_194841cebf7_-6196 | POINT (50.797 4.358) | 6447 | 2023-05-19T05:00:00 | 6.61
aws_1hour.fid-4bbfb0ab_194841cebf7_-6150 | POINT (50.797 4.358) | 6447 | 2023-05-19T06:00:00 | 309.41
aws_1hour.fid-4bbfb0ab_194841cebf7_-618b | POINT (50.797 4.358) | 6447 | 2023-05-19T07:00:00 | 578.7
aws_1hour.fid-4bbfb0ab_194841cebf7_-614f | POINT (50.797 4.358) | 6447 | 2023-05-19T08:00:00 | 689.63
aws_1hour.fid-4bbfb0ab_194841cebf7_-6192 | POINT (50.797 4.358) | 6447 | 2023-05-19T09:00:00 | 653.54
aws_1hour.fid-4bbfb0ab_194841cebf7_-6159 | POINT (50.797 4.358) | 6447 | 2023-05-19T10:00:00 | 748.6
aws_1hour.fid-4bbfb0ab_194841cebf7_-6191 | POINT (50.797 4.358) | 6447 | 2023-05-19T11:00:00 | 533.35
aws_1hour.fid-4bbfb0ab_194841cebf7_-61e8 | POINT (50.797 4.358) | 6447 | 2023-05-19T12:00:00 | 596.94
aws_1hour.fid-4bbfb0ab_194841cebf7_-616d | POINT (50.797 4.358) | 6447 | 2023-05-19T13:00:00 | 636.63
aws_1hour.fid-4bbfb0ab_194841cebf7_-6182 | POINT (50.797 4.358) | 6447 | 2023-05-19T14:00:00 | 601.99
aws_1hour.fid-4bbfb0ab_194841cebf7_-61d6 | POINT (50.797 4.358) | 6447 | 2023-05-19T15:00:00 | 588
aws_1hour.fid-4bbfb0ab_194841cebf7_-61e5 | POINT (50.797 4.358) | 6447 | 2023-05-19T16:00:00 | 621.9
aws_1hour.fid-4bbfb0ab_194841cebf7_-61c8 | POINT (50.797 4.358) | 6447 | 2023-05-19T17:00:00 | 556.32
aws_1hour.fid-4bbfb0ab_194841cebf7_-61b6 | POINT (50.797 4.358) | 6447 | 2023-05-19T18:00:00 | 381.98
aws_1hour.fid-4bbfb0ab_194841cebf7_-61bc | POINT (50.797 4.358) | 6447 | 2023-05-19T19:00:00 | 63.53
aws_1hour.fid-4bbfb0ab_194841cebf7_-61e0 | POINT (50.797 4.358) | 6447 | 2023-05-19T20:00:00 | 2.03
aws_1hour.fid-4bbfb0ab_194841cebf7_-61b3 | POINT (50.797 4.358) | 6447 | 2023-05-19T21:00:00 | 0
aws_1hour.fid-4bbfb0ab_194841cebf7_-6144 | POINT (50.797 4.358) | 6447 | 2023-05-19T22:00:00 | 0
aws_1hour.fid-4bbfb0ab_194841cebf7_-61b2 | POINT (50.797 4.358) | 6447 | 2023-05-19T23:00:00 | 0
aws_1hour.fid-4bbfb0ab_194841cebf7_-619e | POINT (50.797 4.358) | 6447 | 2023-05-20T00:00:00 | 0
aws_1hour.fid-4bbfb0ab_194841cebf7_-617c | POINT (50.797 4.358) | 6447 | 2023-05-20T01:00:00 | 0
aws_1hour.fid-4bbfb0ab_194841cebf7_-6167 | POINT (50.797 4.358) | 6447 | 2023-05-20T02:00:00 | 0
aws_1hour.fid-4bbfb0ab_194841cebf7_-616c | POINT (50.797 4.358) | 6447 | 2023-05-20T03:00:00 | 0
aws_1hour.fid-4bbfb0ab_194841cebf7_-6149 | POINT (50.797 4.358) | 6447 | 2023-05-20T04:00:00 | 0.67
aws_1hour.fid-4bbfb0ab_194841cebf7_-615c | POINT (50.797 4.358) | 6447 | 2023-05-20T05:00:00 | 11.63
aws_1hour.fid-4bbfb0ab_194841cebf7_-618a | POINT (50.797 4.358) | 6447 | 2023-05-20T06:00:00 | 317.84
aws_1hour.fid-4bbfb0ab_194841cebf7_-6142 | POINT (50.797 4.358) | 6447 | 2023-05-20T07:00:00 | 577.69
aws_1hour.fid-4bbfb0ab_194841cebf7_-61bb | POINT (50.797 4.358) | 6447 | 2023-05-20T08:00:00 | 684.05
aws_1hour.fid-4bbfb0ab_194841cebf7_-61df | POINT (50.797 4.358) | 6447 | 2023-05-20T09:00:00 | 650.36
aws_1hour.fid-4bbfb0ab_194841cebf7_-615b | POINT (50.797 4.358) | 6447 | 2023-05-20T10:00:00 | 727.73
aws_1hour.fid-4bbfb0ab_194841cebf7_-61af | POINT (50.797 4.358) | 6447 | 2023-05-20T11:00:00 | 582.03
aws_1hour.fid-4bbfb0ab_194841cebf7_-61de | POINT (50.797 4.358) | 6447 | 2023-05-20T12:00:00 | 588.18
aws_1hour.fid-4bbfb0ab_194841cebf7_-61c1 | POINT (50.797 4.358) | 6447 | 2023-05-20T13:00:00 | 422.24
aws_1hour.fid-4bbfb0ab_194841cebf7_-6148 | POINT (50.797 4.358) | 6447 | 2023-05-20T14:00:00 | 279.92
aws_1hour.fid-4bbfb0ab_194841cebf7_-6170 | POINT (50.797 4.358) | 6447 | 2023-05-20T15:00:00 | 4.54
aws_1hour.fid-4bbfb0ab_194841cebf7_-61a5 | POINT (50.797 4.358) | 6447 | 2023-05-20T16:00:00 | 16.74
aws_1hour.fid-4bbfb0ab_194841cebf7_-61c9 | POINT (50.797 4.358) | 6447 | 2023-05-20T17:00:00 | 20.65
aws_1hour.fid-4bbfb0ab_194841cebf7_-6146 | POINT (50.797 4.358) | 6447 | 2023-05-20T18:00:00 | 154.58
aws_1hour.fid-4bbfb0ab_194841cebf7_-6166 | POINT (50.797 4.358) | 6447 | 2023-05-20T19:00:00 | 140.38
aws_1hour.fid-4bbfb0ab_194841cebf7_-61d4 | POINT (50.797 4.358) | 6447 | 2023-05-20T20:00:00 | 2.04
aws_1hour.fid-4bbfb0ab_194841cebf7_-61d8 | POINT (50.797 4.358) | 6447 | 2023-05-20T21:00:00 | 0
aws_1hour.fid-4bbfb0ab_194841cebf7_-6141 | POINT (50.797 4.358) | 6447 | 2023-05-20T22:00:00 | 0
aws_1hour.fid-4bbfb0ab_194841cebf7_-61a4 | POINT (50.797 4.358) | 6447 | 2023-05-20T23:00:00 | 0
aws_1hour.fid-4bbfb0ab_194841cebf7_-616f | POINT (50.797 4.358) | 6447 | 2023-05-21T00:00:00 | 0
aws_1hour.fid-4bbfb0ab_194841cebf7_-6195 | POINT (50.797 4.358) | 6447 | 2023-05-21T01:00:00 | 0
aws_1hour.fid-4bbfb0ab_194841cebf7_-61ad | POINT (50.797 4.358) | 6447 | 2023-05-21T02:00:00 | 0
aws_1hour.fid-4bbfb0ab_194841cebf7_-616b | POINT (50.797 4.358) | 6447 | 2023-05-21T03:00:00 | 0
aws_1hour.fid-4bbfb0ab_194841cebf7_-6174 | POINT (50.797 4.358) | 6447 | 2023-05-21T04:00:00 | 0.66
aws_1hour.fid-4bbfb0ab_194841cebf7_-61e4 | POINT (50.797 4.358) | 6447 | 2023-05-21T05:00:00 | 4.04
aws_1hour.fid-4bbfb0ab_194841cebf7_-61a8 | POINT (50.797 4.358) | 6447 | 2023-05-21T06:00:00 | 33.52
aws_1hour.fid-4bbfb0ab_194841cebf7_-614b | POINT (50.797 4.358) | 6447 | 2023-05-21T07:00:00 | 179.84
aws_1hour.fid-4bbfb0ab_194841cebf7_-61ac | POINT (50.797 4.358) | 6447 | 2023-05-21T08:00:00 | 415.85
aws_1hour.fid-4bbfb0ab_194841cebf7_-619d | POINT (50.797 4.358) | 6447 | 2023-05-21T09:00:00 | 564.82
aws_1hour.fid-4bbfb0ab_194841cebf7_-6181 | POINT (50.797 4.358) | 6447 | 2023-05-21T10:00:00 | 626
aws_1hour.fid-4bbfb0ab_194841cebf7_-61b1 | POINT (50.797 4.358) | 6447 | 2023-05-21T11:00:00 | 390.2
aws_1hour.fid-4bbfb0ab_194841cebf7_-617e | POINT (50.797 4.358) | 6447 | 2023-05-21T12:00:00 | 76.22
aws_1hour.fid-4bbfb0ab_194841cebf7_-61b5 | POINT (50.797 4.358) | 6447 | 2023-05-21T13:00:00 | 138.68
aws_1hour.fid-4bbfb0ab_194841cebf7_-61a2 | POINT (50.797 4.358) | 6447 | 2023-05-21T14:00:00 | 165.29
aws_1hour.fid-4bbfb0ab_194841cebf7_-61dd | POINT (50.797 4.358) | 6447 | 2023-05-21T15:00:00 | 229.19
aws_1hour.fid-4bbfb0ab_194841cebf7_-61d7 | POINT (50.797 4.358) | 6447 | 2023-05-21T16:00:00 | 269.74
aws_1hour.fid-4bbfb0ab_194841cebf7_-6180 | POINT (50.797 4.358) | 6447 | 2023-05-21T17:00:00 | 186.36
aws_1hour.fid-4bbfb0ab_194841cebf7_-61e7 | POINT (50.797 4.358) | 6447 | 2023-05-21T18:00:00 | 252.09
aws_1hour.fid-4bbfb0ab_194841cebf7_-6145 | POINT (50.797 4.358) | 6447 | 2023-05-21T19:00:00 | 59.96
aws_1hour.fid-4bbfb0ab_194841cebf7_-61c0 | POINT (50.797 4.358) | 6447 | 2023-05-21T20:00:00 | 2.05
aws_1hour.fid-4bbfb0ab_194841cebf7_-617b | POINT (50.797 4.358) | 6447 | 2023-05-21T21:00:00 | 0
aws_1hour.fid-4bbfb0ab_194841cebf7_-61c2 | POINT (50.797 4.358) | 6447 | 2023-05-21T22:00:00 | 0
aws_1hour.fid-4bbfb0ab_194841cebf7_-6178 | POINT (50.797 4.358) | 6447 | 2023-05-21T23:00:00 | 0
aws_1hour.fid-4bbfb0ab_194841cebf7_-61a7 | POINT (50.797 4.358) | 6447 | 2023-05-22T00:00:00 | 0
aws_1hour.fid-4bbfb0ab_194841cebf7_-61cc | POINT (50.797 4.358) | 6447 | 2023-05-22T01:00:00 | 0
aws_1hour.fid-4bbfb0ab_194841cebf7_-6172 | POINT (50.797 4.358) | 6447 | 2023-05-22T02:00:00 | 0
aws_1hour.fid-4bbfb0ab_194841cebf7_-617a | POINT (50.797 4.358) | 6447 | 2023-05-22T03:00:00 | 0
aws_1hour.fid-4bbfb0ab_194841cebf7_-61cb | POINT (50.797 4.358) | 6447 | 2023-05-22T04:00:00 | 0.67
aws_1hour.fid-4bbfb0ab_194841cebf7_-61ab | POINT (50.797 4.358) | 6447 | 2023-05-22T05:00:00 | 4.01
aws_1hour.fid-4bbfb0ab_194841cebf7_-6164 | POINT (50.797 4.358) | 6447 | 2023-05-22T06:00:00 | 4.04
aws_1hour.fid-4bbfb0ab_194841cebf7_-61a1 | POINT (50.797 4.358) | 6447 | 2023-05-22T07:00:00 | 4.08
aws_1hour.fid-4bbfb0ab_194841cebf7_-6177 | POINT (50.797 4.358) | 6447 | 2023-05-22T08:00:00 | 6.26
aws_1hour.fid-4bbfb0ab_194841cebf7_-6158 | POINT (50.797 4.358) | 6447 | 2023-05-22T09:00:00 | 4.32
aws_1hour.fid-4bbfb0ab_194841cebf7_-6293 | POINT (50.797 4.358) | 6447 | 2023-05-22T10:00:00 | 4.31
aws_1hour.fid-4bbfb0ab_194841cebf7_-6260 | POINT (50.797 4.358) | 6447 | 2023-05-22T11:00:00 | 4.36
aws_1hour.fid-4bbfb0ab_194841cebf7_-6286 | POINT (50.797 4.358) | 6447 | 2023-05-22T12:00:00 | 4.33
aws_1hour.fid-4bbfb0ab_194841cebf7_-61fb | POINT (50.797 4.358) | 6447 | 2023-05-22T13:00:00 | 4.33
aws_1hour.fid-4bbfb0ab_194841cebf7_-6201 | POINT (50.797 4.358) | 6447 | 2023-05-22T14:00:00 | 5.76
aws_1hour.fid-4bbfb0ab_194841cebf7_-628c | POINT (50.797 4.358) | 6447 | 2023-05-22T15:00:00 | 4.54
aws_1hour.fid-4bbfb0ab_194841cebf7_-627f | POINT (50.797 4.358) | 6447 | 2023-05-22T16:00:00 | 4.34
aws_1hour.fid-4bbfb0ab_194841cebf7_-625a | POINT (50.797 4.358) | 6447 | 2023-05-22T17:00:00 | 4.3
aws_1hour.fid-4bbfb0ab_194841cebf7_-628b | POINT (50.797 4.358) | 6447 | 2023-05-22T18:00:00 | 4.27
aws_1hour.fid-4bbfb0ab_194841cebf7_-625e | POINT (50.797 4.358) | 6447 | 2023-05-22T19:00:00 | 4.44
aws_1hour.fid-4bbfb0ab_194841cebf7_-6256 | POINT (50.797 4.358) | 6447 | 2023-05-22T20:00:00 | 2.09
aws_1hour.fid-4bbfb0ab_194841cebf7_-6248 | POINT (50.797 4.358) | 6447 | 2023-05-22T21:00:00 | 0
aws_1hour.fid-4bbfb0ab_194841cebf7_-6241 | POINT (50.797 4.358) | 6447 | 2023-05-22T22:00:00 | 0
aws_1hour.fid-4bbfb0ab_194841cebf7_-61f3 | POINT (50.797 4.358) | 6447 | 2023-05-22T23:00:00 | 0
aws_1hour.fid-4bbfb0ab_194841cebf7_-6212 | POINT (50.797 4.358) | 6447 | 2023-05-23T00:00:00 | 0
aws_1hour.fid-4bbfb0ab_194841cebf7_-6229 | POINT (50.797 4.358) | 6447 | 2023-05-23T01:00:00 | 0
aws_1hour.fid-4bbfb0ab_194841cebf7_-628a | POINT (50.797 4.358) | 6447 | 2023-05-23T02:00:00 | 0
aws_1hour.fid-4bbfb0ab_194841cebf7_-61f8 | POINT (50.797 4.358) | 6447 | 2023-05-23T03:00:00 | 0
aws_1hour.fid-4bbfb0ab_194841cebf7_-620b | POINT (50.797 4.358) | 6447 | 2023-05-23T04:00:00 | 1.39
aws_1hour.fid-4bbfb0ab_194841cebf7_-6245 | POINT (50.797 4.358) | 6447 | 2023-05-23T05:00:00 | 4.19
aws_1hour.fid-4bbfb0ab_194841cebf7_-6223 | POINT (50.797 4.358) | 6447 | 2023-05-23T06:00:00 | 4.23
aws_1hour.fid-4bbfb0ab_194841cebf7_-6276 | POINT (50.797 4.358) | 6447 | 2023-05-23T07:00:00 | 4.24
aws_1hour.fid-4bbfb0ab_194841cebf7_-6227 | POINT (50.797 4.358) | 6447 | 2023-05-23T08:00:00 | 68.66
aws_1hour.fid-4bbfb0ab_194841cebf7_-61f2 | POINT (50.797 4.358) | 6447 | 2023-05-23T09:00:00 | 309.57
aws_1hour.fid-4bbfb0ab_194841cebf7_-6200 | POINT (50.797 4.358) | 6447 | 2023-05-23T10:00:00 | 113.05
aws_1hour.fid-4bbfb0ab_194841cebf7_-61f1 | POINT (50.797 4.358) | 6447 | 2023-05-23T11:00:00 | 70.68
aws_1hour.fid-4bbfb0ab_194841cebf7_-6285 | POINT (50.797 4.358) | 6447 | 2023-05-23T12:00:00 | 154.62
aws_1hour.fid-4bbfb0ab_194841cebf7_-6273 | POINT (50.797 4.358) | 6447 | 2023-05-23T13:00:00 | 186.5
aws_1hour.fid-4bbfb0ab_194841cebf7_-61ef | POINT (50.797 4.358) | 6447 | 2023-05-23T14:00:00 | 255.72
aws_1hour.fid-4bbfb0ab_194841cebf7_-6250 | POINT (50.797 4.358) | 6447 | 2023-05-23T15:00:00 | 478.61
aws_1hour.fid-4bbfb0ab_194841cebf7_-6264 | POINT (50.797 4.358) | 6447 | 2023-05-23T16:00:00 | 308.97
aws_1hour.fid-4bbfb0ab_194841cebf7_-6289 | POINT (50.797 4.358) | 6447 | 2023-05-23T17:00:00 | 488.35
aws_1hour.fid-4bbfb0ab_194841cebf7_-6210 | POINT (50.797 4.358) | 6447 | 2023-05-23T18:00:00 | 373.19
aws_1hour.fid-4bbfb0ab_194841cebf7_-625d | POINT (50.797 4.358) | 6447 | 2023-05-23T19:00:00 | 143.42
aws_1hour.fid-4bbfb0ab_194841cebf7_-61ff | POINT (50.797 4.358) | 6447 | 2023-05-23T20:00:00 | 2.06
aws_1hour.fid-4bbfb0ab_194841cebf7_-6206 | POINT (50.797 4.358) | 6447 | 2023-05-23T21:00:00 | 0
aws_1hour.fid-4bbfb0ab_194841cebf7_-6266 | POINT (50.797 4.358) | 6447 | 2023-05-23T22:00:00 | 0
aws_1hour.fid-4bbfb0ab_194841cebf7_-6292 | POINT (50.797 4.358) | 6447 | 2023-05-23T23:00:00 | 0
aws_1hour.fid-4bbfb0ab_194841cebf7_-6219 | POINT (50.797 4.358) | 6447 | 2023-05-24T00:00:00 | 0
aws_1hour.fid-4bbfb0ab_194841cebf7_-6216 | POINT (50.797 4.358) | 6447 | 2023-05-24T01:00:00 | 0
aws_1hour.fid-4bbfb0ab_194841cebf7_-6226 | POINT (50.797 4.358) | 6447 | 2023-05-24T02:00:00 | 0
aws_1hour.fid-4bbfb0ab_194841cebf7_-6238 | POINT (50.797 4.358) | 6447 | 2023-05-24T03:00:00 | 0
aws_1hour.fid-4bbfb0ab_194841cebf7_-627e | POINT (50.797 4.358) | 6447 | 2023-05-24T04:00:00 | 1.35
aws_1hour.fid-4bbfb0ab_194841cebf7_-6263 | POINT (50.797 4.358) | 6447 | 2023-05-24T05:00:00 | 60.31
aws_1hour.fid-4bbfb0ab_194841cebf7_-625c | POINT (50.797 4.358) | 6447 | 2023-05-24T06:00:00 | 422.49
aws_1hour.fid-4bbfb0ab_194841cebf7_-61fe | POINT (50.797 4.358) | 6447 | 2023-05-24T07:00:00 | 587.27
aws_1hour.fid-4bbfb0ab_194841cebf7_-61f7 | POINT (50.797 4.358) | 6447 | 2023-05-24T08:00:00 | 320.26
aws_1hour.fid-4bbfb0ab_194841cebf7_-6259 | POINT (50.797 4.358) | 6447 | 2023-05-24T09:00:00 | 315.85
aws_1hour.fid-4bbfb0ab_194841cebf7_-6255 | POINT (50.797 4.358) | 6447 | 2023-05-24T10:00:00 | 110.82
aws_1hour.fid-4bbfb0ab_194841cebf7_-6205 | POINT (50.797 4.358) | 6447 | 2023-05-24T11:00:00 | 104.3
aws_1hour.fid-4bbfb0ab_194841cebf7_-6234 | POINT (50.797 4.358) | 6447 | 2023-05-24T12:00:00 | 252.07
aws_1hour.fid-4bbfb0ab_194841cebf7_-6265 | POINT (50.797 4.358) | 6447 | 2023-05-24T13:00:00 | 203.73
aws_1hour.fid-4bbfb0ab_194841cebf7_-6288 | POINT (50.797 4.358) | 6447 | 2023-05-24T14:00:00 | 164.52
aws_1hour.fid-4bbfb0ab_194841cebf7_-6218 | POINT (50.797 4.358) | 6447 | 2023-05-24T15:00:00 | 8.68
aws_1hour.fid-4bbfb0ab_194841cebf7_-6215 | POINT (50.797 4.358) | 6447 | 2023-05-24T16:00:00 | 5.18
aws_1hour.fid-4bbfb0ab_194841cebf7_-6233 | POINT (50.797 4.358) | 6447 | 2023-05-24T17:00:00 | 84.97
aws_1hour.fid-4bbfb0ab_194841cebf7_-624c | POINT (50.797 4.358) | 6447 | 2023-05-24T18:00:00 | 153.09
aws_1hour.fid-4bbfb0ab_194841cebf7_-61ec | POINT (50.797 4.358) | 6447 | 2023-05-24T19:00:00 | 45.84
aws_1hour.fid-4bbfb0ab_194841cebf7_-622a | POINT (50.797 4.358) | 6447 | 2023-05-24T20:00:00 | 2.04
aws_1hour.fid-4bbfb0ab_194841cebf7_-61fd | POINT (50.797 4.358) | 6447 | 2023-05-24T21:00:00 | 0
aws_1hour.fid-4bbfb0ab_194841cebf7_-6272 | POINT (50.797 4.358) | 6447 | 2023-05-24T22:00:00 | 0
aws_1hour.fid-4bbfb0ab_194841cebf7_-6244 | POINT (50.797 4.358) | 6447 | 2023-05-24T23:00:00 | 0
aws_1hour.fid-4bbfb0ab_194841cebf7_-6243 | POINT (50.797 4.358) | 6447 | 2023-05-25T00:00:00 | 0
aws_1hour.fid-4bbfb0ab_194841cebf7_-6290 | POINT (50.797 4.358) | 6447 | 2023-05-25T01:00:00 | 0
aws_1hour.fid-4bbfb0ab_194841cebf7_-620f | POINT (50.797 4.358) | 6447 | 2023-05-25T02:00:00 | 0
aws_1hour.fid-4bbfb0ab_194841cebf7_-623d | POINT (50.797 4.358) | 6447 | 2023-05-25T03:00:00 | 0
aws_1hour.fid-4bbfb0ab_194841cebf7_-61eb | POINT (50.797 4.358) | 6447 | 2023-05-25T04:00:00 | 1.35
aws_1hour.fid-4bbfb0ab_194841cebf7_-626b | POINT (50.797 4.358) | 6447 | 2023-05-25T05:00:00 | 49.46
aws_1hour.fid-4bbfb0ab_194841cebf7_-6217 | POINT (50.797 4.358) | 6447 | 2023-05-25T06:00:00 | 376.48
aws_1hour.fid-4bbfb0ab_194841cebf7_-6282 | POINT (50.797 4.358) | 6447 | 2023-05-25T07:00:00 | 578.22
aws_1hour.fid-4bbfb0ab_194841cebf7_-624f | POINT (50.797 4.358) | 6447 | 2023-05-25T08:00:00 | 685.15
aws_1hour.fid-4bbfb0ab_194841cebf7_-6214 | POINT (50.797 4.358) | 6447 | 2023-05-25T09:00:00 | 538.79
aws_1hour.fid-4bbfb0ab_194841cebf7_-6204 | POINT (50.797 4.358) | 6447 | 2023-05-25T10:00:00 | 488.1
aws_1hour.fid-4bbfb0ab_194841cebf7_-621d | POINT (50.797 4.358) | 6447 | 2023-05-25T11:00:00 | 317.09
aws_1hour.fid-4bbfb0ab_194841cebf7_-627d | POINT (50.797 4.358) | 6447 | 2023-05-25T12:00:00 | 336.42
aws_1hour.fid-4bbfb0ab_194841cebf7_-61f9 | POINT (50.797 4.358) | 6447 | 2023-05-25T13:00:00 | 455.1
aws_1hour.fid-4bbfb0ab_194841cebf7_-622f | POINT (50.797 4.358) | 6447 | 2023-05-25T14:00:00 | 431.82
aws_1hour.fid-4bbfb0ab_194841cebf7_-6247 | POINT (50.797 4.358) | 6447 | 2023-05-25T15:00:00 | 574.97
aws_1hour.fid-4bbfb0ab_194841cebf7_-61ee | POINT (50.797 4.358) | 6447 | 2023-05-25T16:00:00 | 416.43
aws_1hour.fid-4bbfb0ab_194841cebf7_-6262 | POINT (50.797 4.358) | 6447 | 2023-05-25T17:00:00 | 511.84
aws_1hour.fid-4bbfb0ab_194841cebf7_-6222 | POINT (50.797 4.358) | 6447 | 2023-05-25T18:00:00 | 301.41
aws_1hour.fid-4bbfb0ab_194841cebf7_-6253 | POINT (50.797 4.358) | 6447 | 2023-05-25T19:00:00 | 130.85
aws_1hour.fid-4bbfb0ab_194841cebf7_-625f | POINT (50.797 4.358) | 6447 | 2023-05-25T20:00:00 | 2.97
aws_1hour.fid-4bbfb0ab_194841cebf7_-620e | POINT (50.797 4.358) | 6447 | 2023-05-25T21:00:00 | 0
aws_1hour.fid-4bbfb0ab_194841cebf7_-6232 | POINT (50.797 4.358) | 6447 | 2023-05-25T22:00:00 | 0
aws_1hour.fid-4bbfb0ab_194841cebf7_-628e | POINT (50.797 4.358) | 6447 | 2023-05-25T23:00:00 | 0
aws_1hour.fid-4bbfb0ab_194841cebf7_-6203 | POINT (50.797 4.358) | 6447 | 2023-05-26T00:00:00 | 0
aws_1hour.fid-4bbfb0ab_194841cebf7_-6284 | POINT (50.797 4.358) | 6447 | 2023-05-26T01:00:00 | 0
aws_1hour.fid-4bbfb0ab_194841cebf7_-6261 | POINT (50.797 4.358) | 6447 | 2023-05-26T02:00:00 | 0
aws_1hour.fid-4bbfb0ab_194841cebf7_-620d | POINT (50.797 4.358) | 6447 | 2023-05-26T03:00:00 | 0
aws_1hour.fid-4bbfb0ab_194841cebf7_-6258 | POINT (50.797 4.358) | 6447 | 2023-05-26T04:00:00 | 1.34
aws_1hour.fid-4bbfb0ab_194841cebf7_-625b | POINT (50.797 4.358) | 6447 | 2023-05-26T05:00:00 | 31.72
aws_1hour.fid-4bbfb0ab_194841cebf7_-6240 | POINT (50.797 4.358) | 6447 | 2023-05-26T06:00:00 | 244.98
aws_1hour.fid-4bbfb0ab_194841cebf7_-620a | POINT (50.797 4.358) | 6447 | 2023-05-26T07:00:00 | 541.13
aws_1hour.fid-4bbfb0ab_194841cebf7_-6271 | POINT (50.797 4.358) | 6447 | 2023-05-26T08:00:00 | 693.45
aws_1hour.fid-4bbfb0ab_194841cebf7_-6257 | POINT (50.797 4.358) | 6447 | 2023-05-26T09:00:00 | 658.48
aws_1hour.fid-4bbfb0ab_194841cebf7_-6246 | POINT (50.797 4.358) | 6447 | 2023-05-26T10:00:00 | 729.72
aws_1hour.fid-4bbfb0ab_194841cebf7_-623c | POINT (50.797 4.358) | 6447 | 2023-05-26T11:00:00 | 592.45
aws_1hour.fid-4bbfb0ab_194841cebf7_-623a | POINT (50.797 4.358) | 6447 | 2023-05-26T12:00:00 | 668.05
aws_1hour.fid-4bbfb0ab_194841cebf7_-6287 | POINT (50.797 4.358) | 6447 | 2023-05-26T13:00:00 | 652.99
aws_1hour.fid-4bbfb0ab_194841cebf7_-6213 | POINT (50.797 4.358) | 6447 | 2023-05-26T14:00:00 | 676
aws_1hour.fid-4bbfb0ab_194841cebf7_-628f | POINT (50.797 4.358) | 6447 | 2023-05-26T15:00:00 | 675.58
aws_1hour.fid-4bbfb0ab_194841cebf7_-6211 | POINT (50.797 4.358) | 6447 | 2023-05-26T16:00:00 | 603.03
aws_1hour.fid-4bbfb0ab_194841cebf7_-626a | POINT (50.797 4.358) | 6447 | 2023-05-26T17:00:00 | 476.51
aws_1hour.fid-4bbfb0ab_194841cebf7_-6279 | POINT (50.797 4.358) | 6447 | 2023-05-26T18:00:00 | 290.8
aws_1hour.fid-4bbfb0ab_194841cebf7_-623b | POINT (50.797 4.358) | 6447 | 2023-05-26T19:00:00 | 154.29
aws_1hour.fid-4bbfb0ab_194841cebf7_-6231 | POINT (50.797 4.358) | 6447 | 2023-05-26T20:00:00 | 2.95
aws_1hour.fid-4bbfb0ab_194841cebf7_-6242 | POINT (50.797 4.358) | 6447 | 2023-05-26T21:00:00 | 0
aws_1hour.fid-4bbfb0ab_194841cebf7_-6269 | POINT (50.797 4.358) | 6447 | 2023-05-26T22:00:00 | 0
aws_1hour.fid-4bbfb0ab_194841cebf7_-6281 | POINT (50.797 4.358) | 6447 | 2023-05-26T23:00:00 | 0
aws_1hour.fid-4bbfb0ab_194841cebf7_-6278 | POINT (50.797 4.358) | 6447 | 2023-05-27T00:00:00 | 0
aws_1hour.fid-4bbfb0ab_194841cebf7_-626e | POINT (50.797 4.358) | 6447 | 2023-05-27T01:00:00 | 0
aws_1hour.fid-4bbfb0ab_194841cebf7_-624e | POINT (50.797 4.358) | 6447 | 2023-05-27T02:00:00 | 0
aws_1hour.fid-4bbfb0ab_194841cebf7_-6209 | POINT (50.797 4.358) | 6447 | 2023-05-27T03:00:00 | 0
aws_1hour.fid-4bbfb0ab_194841cebf7_-6208 | POINT (50.797 4.358) | 6447 | 2023-05-27T04:00:00 | 1.34
aws_1hour.fid-4bbfb0ab_194841cebf7_-6277 | POINT (50.797 4.358) | 6447 | 2023-05-27T05:00:00 | 42.89
aws_1hour.fid-4bbfb0ab_194841cebf7_-6225 | POINT (50.797 4.358) | 6447 | 2023-05-27T06:00:00 | 316.51
aws_1hour.fid-4bbfb0ab_194841cebf7_-6221 | POINT (50.797 4.358) | 6447 | 2023-05-27T07:00:00 | 491.81
aws_1hour.fid-4bbfb0ab_194841cebf7_-626d | POINT (50.797 4.358) | 6447 | 2023-05-27T08:00:00 | 602.63
aws_1hour.fid-4bbfb0ab_194841cebf7_-6237 | POINT (50.797 4.358) | 6447 | 2023-05-27T09:00:00 | 600.36
aws_1hour.fid-4bbfb0ab_194841cebf7_-624b | POINT (50.797 4.358) | 6447 | 2023-05-27T10:00:00 | 719.14
aws_1hour.fid-4bbfb0ab_194841cebf7_-6236 | POINT (50.797 4.358) | 6447 | 2023-05-27T11:00:00 | 587.9
aws_1hour.fid-4bbfb0ab_194841cebf7_-620c | POINT (50.797 4.358) | 6447 | 2023-05-27T12:00:00 | 664.61
aws_1hour.fid-4bbfb0ab_194841cebf7_-622e | POINT (50.797 4.358) | 6447 | 2023-05-27T13:00:00 | 651.76
aws_1hour.fid-4bbfb0ab_194841cebf7_-6230 | POINT (50.797 4.358) | 6447 | 2023-05-27T14:00:00 | 674.58
aws_1hour.fid-4bbfb0ab_194841cebf7_-6275 | POINT (50.797 4.358) | 6447 | 2023-05-27T15:00:00 | 673.59
aws_1hour.fid-4bbfb0ab_194841cebf7_-6270 | POINT (50.797 4.358) | 6447 | 2023-05-27T16:00:00 | 634.19
aws_1hour.fid-4bbfb0ab_194841cebf7_-61ed | POINT (50.797 4.358) | 6447 | 2023-05-27T17:00:00 | 553.09
aws_1hour.fid-4bbfb0ab_194841cebf7_-6207 | POINT (50.797 4.358) | 6447 | 2023-05-27T18:00:00 | 416.69
aws_1hour.fid-4bbfb0ab_194841cebf7_-6235 | POINT (50.797 4.358) | 6447 | 2023-05-27T19:00:00 | 176.22
aws_1hour.fid-4bbfb0ab_194841cebf7_-621b | POINT (50.797 4.358) | 6447 | 2023-05-27T20:00:00 | 3.01
aws_1hour.fid-4bbfb0ab_194841cebf7_-61f6 | POINT (50.797 4.358) | 6447 | 2023-05-27T21:00:00 | 0
aws_1hour.fid-4bbfb0ab_194841cebf7_-624a | POINT (50.797 4.358) | 6447 | 2023-05-27T22:00:00 | 0
aws_1hour.fid-4bbfb0ab_194841cebf7_-6202 | POINT (50.797 4.358) | 6447 | 2023-05-27T23:00:00 | 0
aws_1hour.fid-4bbfb0ab_194841cebf7_-6228 | POINT (50.797 4.358) | 6447 | 2023-05-28T00:00:00 | 0
aws_1hour.fid-4bbfb0ab_194841cebf7_-6268 | POINT (50.797 4.358) | 6447 | 2023-05-28T01:00:00 | 0
aws_1hour.fid-4bbfb0ab_194841cebf7_-61fa | POINT (50.797 4.358) | 6447 | 2023-05-28T02:00:00 | 0
aws_1hour.fid-4bbfb0ab_194841cebf7_-623f | POINT (50.797 4.358) | 6447 | 2023-05-28T03:00:00 | 0
aws_1hour.fid-4bbfb0ab_194841cebf7_-621a | POINT (50.797 4.358) | 6447 | 2023-05-28T04:00:00 | 1.35
aws_1hour.fid-4bbfb0ab_194841cebf7_-61fc | POINT (50.797 4.358) | 6447 | 2023-05-28T05:00:00 | 89.64
aws_1hour.fid-4bbfb0ab_194841cebf7_-622c | POINT (50.797 4.358) | 6447 | 2023-05-28T06:00:00 | 410.56
aws_1hour.fid-4bbfb0ab_194841cebf7_-6220 | POINT (50.797 4.358) | 6447 | 2023-05-28T07:00:00 | 580.13
aws_1hour.fid-4bbfb0ab_194841cebf7_-61ea | POINT (50.797 4.358) | 6447 | 2023-05-28T08:00:00 | 657.93
aws_1hour.fid-4bbfb0ab_194841cebf7_-6239 | POINT (50.797 4.358) | 6447 | 2023-05-28T09:00:00 | 581.27
aws_1hour.fid-4bbfb0ab_194841cebf7_-6274 | POINT (50.797 4.358) | 6447 | 2023-05-28T10:00:00 | 671.33
aws_1hour.fid-4bbfb0ab_194841cebf7_-626f | POINT (50.797 4.358) | 6447 | 2023-05-28T11:00:00 | 547.8
aws_1hour.fid-4bbfb0ab_194841cebf7_-627c | POINT (50.797 4.358) | 6447 | 2023-05-28T12:00:00 | 598.55
aws_1hour.fid-4bbfb0ab_194841cebf7_-623e | POINT (50.797 4.358) | 6447 | 2023-05-28T13:00:00 | 605.61
aws_1hour.fid-4bbfb0ab_194841cebf7_-627b | POINT (50.797 4.358) | 6447 | 2023-05-28T14:00:00 | 628.34
aws_1hour.fid-4bbfb0ab_194841cebf7_-621f | POINT (50.797 4.358) | 6447 | 2023-05-28T15:00:00 | 620.86
aws_1hour.fid-4bbfb0ab_194841cebf7_-628d | POINT (50.797 4.358) | 6447 | 2023-05-28T16:00:00 | 598.74
aws_1hour.fid-4bbfb0ab_194841cebf7_-61f5 | POINT (50.797 4.358) | 6447 | 2023-05-28T17:00:00 | 549.72
aws_1hour.fid-4bbfb0ab_194841cebf7_-621e | POINT (50.797 4.358) | 6447 | 2023-05-28T18:00:00 | 413.71
aws_1hour.fid-4bbfb0ab_194841cebf7_-6252 | POINT (50.797 4.358) | 6447 | 2023-05-28T19:00:00 | 156.02
aws_1hour.fid-4bbfb0ab_194841cebf7_-622d | POINT (50.797 4.358) | 6447 | 2023-05-28T20:00:00 | 2.74
aws_1hour.fid-4bbfb0ab_194841cebf7_-61f4 | POINT (50.797 4.358) | 6447 | 2023-05-28T21:00:00 | 0
aws_1hour.fid-4bbfb0ab_194841cebf7_-621c | POINT (50.797 4.358) | 6447 | 2023-05-28T22:00:00 | 0
aws_1hour.fid-4bbfb0ab_194841cebf7_-6254 | POINT (50.797 4.358) | 6447 | 2023-05-28T23:00:00 | 0
aws_1hour.fid-4bbfb0ab_194841cebf7_-6267 | POINT (50.797 4.358) | 6447 | 2023-05-29T00:00:00 | 0
aws_1hour.fid-4bbfb0ab_194841cebf7_-6249 | POINT (50.797 4.358) | 6447 | 2023-05-29T01:00:00 | 0
aws_1hour.fid-4bbfb0ab_194841cebf7_-626c | POINT (50.797 4.358) | 6447 | 2023-05-29T02:00:00 | 0
aws_1hour.fid-4bbfb0ab_194841cebf7_-61f0 | POINT (50.797 4.358) | 6447 | 2023-05-29T03:00:00 | 0
aws_1hour.fid-4bbfb0ab_194841cebf7_-6224 | POINT (50.797 4.358) | 6447 | 2023-05-29T04:00:00 | 1.35
aws_1hour.fid-4bbfb0ab_194841cebf7_-6283 | POINT (50.797 4.358) | 6447 | 2023-05-29T05:00:00 | 88.03
aws_1hour.fid-4bbfb0ab_194841cebf7_-6251 | POINT (50.797 4.358) | 6447 | 2023-05-29T06:00:00 | 378.17
aws_1hour.fid-4bbfb0ab_194841cebf7_-624d | POINT (50.797 4.358) | 6447 | 2023-05-29T07:00:00 | 524.67
aws_1hour.fid-4bbfb0ab_194841cebf7_-622b | POINT (50.797 4.358) | 6447 | 2023-05-29T08:00:00 | 601.05
aws_1hour.fid-4bbfb0ab_194841cebf7_-627a | POINT (50.797 4.358) | 6447 | 2023-05-29T09:00:00 | 582.09
aws_1hour.fid-4bbfb0ab_194841cebf7_-632e | POINT (50.797 4.358) | 6447 | 2023-05-29T10:00:00 | 618.25
aws_1hour.fid-4bbfb0ab_194841cebf7_-62dd | POINT (50.797 4.358) | 6447 | 2023-05-29T11:00:00 | 509.15
aws_1hour.fid-4bbfb0ab_194841cebf7_-632b | POINT (50.797 4.358) | 6447 | 2023-05-29T12:00:00 | 566.25
aws_1hour.fid-4bbfb0ab_194841cebf7_-62e2 | POINT (50.797 4.358) | 6447 | 2023-05-29T13:00:00 | 469.32
aws_1hour.fid-4bbfb0ab_194841cebf7_-62ed | POINT (50.797 4.358) | 6447 | 2023-05-29T14:00:00 | 464.94
aws_1hour.fid-4bbfb0ab_194841cebf7_-62ce | POINT (50.797 4.358) | 6447 | 2023-05-29T15:00:00 | 398.39
aws_1hour.fid-4bbfb0ab_194841cebf7_-633c | POINT (50.797 4.358) | 6447 | 2023-05-29T16:00:00 | 179.33
aws_1hour.fid-4bbfb0ab_194841cebf7_-6296 | POINT (50.797 4.358) | 6447 | 2023-05-29T17:00:00 | 217.64
aws_1hour.fid-4bbfb0ab_194841cebf7_-62f9 | POINT (50.797 4.358) | 6447 | 2023-05-29T18:00:00 | 440.74
aws_1hour.fid-4bbfb0ab_194841cebf7_-62a9 | POINT (50.797 4.358) | 6447 | 2023-05-29T19:00:00 | 264.34
aws_1hour.fid-4bbfb0ab_194841cebf7_-62e9 | POINT (50.797 4.358) | 6447 | 2023-05-29T20:00:00 | 3.37
aws_1hour.fid-4bbfb0ab_194841cebf7_-62a8 | POINT (50.797 4.358) | 6447 | 2023-05-29T21:00:00 | 0
aws_1hour.fid-4bbfb0ab_194841cebf7_-62e8 | POINT (50.797 4.358) | 6447 | 2023-05-29T22:00:00 | 0
aws_1hour.fid-4bbfb0ab_194841cebf7_-62fe | POINT (50.797 4.358) | 6447 | 2023-05-29T23:00:00 | 0
aws_1hour.fid-4bbfb0ab_194841cebf7_-632d | POINT (50.797 4.358) | 6447 | 2023-05-30T00:00:00 | 0
aws_1hour.fid-4bbfb0ab_194841cebf7_-62c1 | POINT (50.797 4.358) | 6447 | 2023-05-30T01:00:00 | 0
aws_1hour.fid-4bbfb0ab_194841cebf7_-62b5 | POINT (50.797 4.358) | 6447 | 2023-05-30T02:00:00 | 0
aws_1hour.fid-4bbfb0ab_194841cebf7_-6306 | POINT (50.797 4.358) | 6447 | 2023-05-30T03:00:00 | 0
aws_1hour.fid-4bbfb0ab_194841cebf7_-6337 | POINT (50.797 4.358) | 6447 | 2023-05-30T04:00:00 | 1.34
aws_1hour.fid-4bbfb0ab_194841cebf7_-6324 | POINT (50.797 4.358) | 6447 | 2023-05-30T05:00:00 | 115.67
aws_1hour.fid-4bbfb0ab_194841cebf7_-6323 | POINT (50.797 4.358) | 6447 | 2023-05-30T06:00:00 | 396.76
aws_1hour.fid-4bbfb0ab_194841cebf7_-633a | POINT (50.797 4.358) | 6447 | 2023-05-30T07:00:00 | 512.73
aws_1hour.fid-4bbfb0ab_194841cebf7_-62e7 | POINT (50.797 4.358) | 6447 | 2023-05-30T08:00:00 | 681.93
aws_1hour.fid-4bbfb0ab_194841cebf7_-62f8 | POINT (50.797 4.358) | 6447 | 2023-05-30T09:00:00 | 637.14
aws_1hour.fid-4bbfb0ab_194841cebf7_-62e6 | POINT (50.797 4.358) | 6447 | 2023-05-30T10:00:00 | 719.61
aws_1hour.fid-4bbfb0ab_194841cebf7_-62ec | POINT (50.797 4.358) | 6447 | 2023-05-30T11:00:00 | 563.93
aws_1hour.fid-4bbfb0ab_194841cebf7_-630e | POINT (50.797 4.358) | 6447 | 2023-05-30T12:00:00 | 557.7
aws_1hour.fid-4bbfb0ab_194841cebf7_-62e4 | POINT (50.797 4.358) | 6447 | 2023-05-30T13:00:00 | 636.51
aws_1hour.fid-4bbfb0ab_194841cebf7_-6334 | POINT (50.797 4.358) | 6447 | 2023-05-30T14:00:00 | 633.38
aws_1hour.fid-4bbfb0ab_194841cebf7_-629e | POINT (50.797 4.358) | 6447 | 2023-05-30T15:00:00 | 659.96
aws_1hour.fid-4bbfb0ab_194841cebf7_-62f7 | POINT (50.797 4.358) | 6447 | 2023-05-30T16:00:00 | 631.37
aws_1hour.fid-4bbfb0ab_194841cebf7_-62a5 | POINT (50.797 4.358) | 6447 | 2023-05-30T17:00:00 | 558.47
aws_1hour.fid-4bbfb0ab_194841cebf7_-629d | POINT (50.797 4.358) | 6447 | 2023-05-30T18:00:00 | 428.1
aws_1hour.fid-4bbfb0ab_194841cebf7_-62fd | POINT (50.797 4.358) | 6447 | 2023-05-30T19:00:00 | 211.63
aws_1hour.fid-4bbfb0ab_194841cebf7_-62a4 | POINT (50.797 4.358) | 6447 | 2023-05-30T20:00:00 | 3.32
aws_1hour.fid-4bbfb0ab_194841cebf7_-6317 | POINT (50.797 4.358) | 6447 | 2023-05-30T21:00:00 | 0
aws_1hour.fid-4bbfb0ab_194841cebf7_-6303 | POINT (50.797 4.358) | 6447 | 2023-05-30T22:00:00 | 0
aws_1hour.fid-4bbfb0ab_194841cebf7_-62e1 | POINT (50.797 4.358) | 6447 | 2023-05-30T23:00:00 | 0
aws_1hour.fid-4bbfb0ab_194841cebf7_-62eb | POINT (50.797 4.358) | 6447 | 2023-05-31T00:00:00 | 0
aws_1hour.fid-4bbfb0ab_194841cebf7_-62d5 | POINT (50.797 4.358) | 6447 | 2023-05-31T01:00:00 | 0
aws_1hour.fid-4bbfb0ab_194841cebf7_-6336 | POINT (50.797 4.358) | 6447 | 2023-05-31T02:00:00 | 0
aws_1hour.fid-4bbfb0ab_194841cebf7_-629c | POINT (50.797 4.358) | 6447 | 2023-05-31T03:00:00 | 0
aws_1hour.fid-4bbfb0ab_194841cebf7_-6339 | POINT (50.797 4.358) | 6447 | 2023-05-31T04:00:00 | 1.34
aws_1hour.fid-4bbfb0ab_194841cebf7_-62f0 | POINT (50.797 4.358) | 6447 | 2023-05-31T05:00:00 | 121.46
aws_1hour.fid-4bbfb0ab_194841cebf7_-6302 | POINT (50.797 4.358) | 6447 | 2023-05-31T06:00:00 | 443.46
aws_1hour.fid-4bbfb0ab_194841cebf7_-62fc | POINT (50.797 4.358) | 6447 | 2023-05-31T07:00:00 | 603.55
aws_1hour.fid-4bbfb0ab_194841cebf7_-631a | POINT (50.797 4.358) | 6447 | 2023-05-31T08:00:00 | 688.1
aws_1hour.fid-4bbfb0ab_194841cebf7_-6328 | POINT (50.797 4.358) | 6447 | 2023-05-31T09:00:00 | 627.48
aws_1hour.fid-4bbfb0ab_194841cebf7_-62bb | POINT (50.797 4.358) | 6447 | 2023-05-31T10:00:00 | 726.91
aws_1hour.fid-4bbfb0ab_194841cebf7_-62b1 | POINT (50.797 4.358) | 6447 | 2023-05-31T11:00:00 | 581.83
aws_1hour.fid-4bbfb0ab_194841cebf7_-6320 | POINT (50.797 4.358) | 6447 | 2023-05-31T12:00:00 | 670.81
aws_1hour.fid-4bbfb0ab_194841cebf7_-62d3 | POINT (50.797 4.358) | 6447 | 2023-05-31T13:00:00 | 651.04
aws_1hour.fid-4bbfb0ab_194841cebf7_-6333 | POINT (50.797 4.358) | 6447 | 2023-05-31T14:00:00 | 663.36
aws_1hour.fid-4bbfb0ab_194841cebf7_-6338 | POINT (50.797 4.358) | 6447 | 2023-05-31T15:00:00 | 669.48
aws_1hour.fid-4bbfb0ab_194841cebf7_-62ba | POINT (50.797 4.358) | 6447 | 2023-05-31T16:00:00 | 635.53
aws_1hour.fid-4bbfb0ab_194841cebf7_-62d8 | POINT (50.797 4.358) | 6447 | 2023-05-31T17:00:00 | 499.68
aws_1hour.fid-4bbfb0ab_194841cebf7_-6316 | POINT (50.797 4.358) | 6447 | 2023-05-31T18:00:00 | 436.02
aws_1hour.fid-4bbfb0ab_194841cebf7_-62c6 | POINT (50.797 4.358) | 6447 | 2023-05-31T19:00:00 | 243.55
aws_1hour.fid-4bbfb0ab_194841cebf7_-62c5 | POINT (50.797 4.358) | 6447 | 2023-05-31T20:00:00 | 6.55
aws_1hour.fid-4bbfb0ab_194841cebf7_-62a1 | POINT (50.797 4.358) | 6447 | 2023-05-31T21:00:00 | 0
aws_1hour.fid-4bbfb0ab_194841cebf7_-6332 | POINT (50.797 4.358) | 6447 | 2023-05-31T22:00:00 | 0
aws_1hour.fid-4bbfb0ab_194841cebf7_-62fb | POINT (50.797 4.358) | 6447 | 2023-05-31T23:00:00 | 0
aws_1hour.fid-4bbfb0ab_194841cebf7_-62a3 | POINT (50.797 4.358) | 6447 | 2023-06-01T00:00:00 | 0
aws_1hour.fid-4bbfb0ab_194841cebf7_-62cc | POINT (50.797 4.358) | 6447 | 2023-06-01T01:00:00 | 0
aws_1hour.fid-4bbfb0ab_194841cebf7_-62cb | POINT (50.797 4.358) | 6447 | 2023-06-01T02:00:00 | 0
aws_1hour.fid-4bbfb0ab_194841cebf7_-62ae | POINT (50.797 4.358) | 6447 | 2023-06-01T03:00:00 | 0
aws_1hour.fid-4bbfb0ab_194841cebf7_-62b4 | POINT (50.797 4.358) | 6447 | 2023-06-01T04:00:00 | 1.33
aws_1hour.fid-4bbfb0ab_194841cebf7_-6305 | POINT (50.797 4.358) | 6447 | 2023-06-01T05:00:00 | 9.72
aws_1hour.fid-4bbfb0ab_194841cebf7_-62c9 | POINT (50.797 4.358) | 6447 | 2023-06-01T06:00:00 | 19.7
aws_1hour.fid-4bbfb0ab_194841cebf7_-62b7 | POINT (50.797 4.358) | 6447 | 2023-06-01T07:00:00 | 36.96
aws_1hour.fid-4bbfb0ab_194841cebf7_-62b0 | POINT (50.797 4.358) | 6447 | 2023-06-01T08:00:00 | 487.66
aws_1hour.fid-4bbfb0ab_194841cebf7_-62bc | POINT (50.797 4.358) | 6447 | 2023-06-01T09:00:00 | 598.38
aws_1hour.fid-4bbfb0ab_194841cebf7_-62dc | POINT (50.797 4.358) | 6447 | 2023-06-01T10:00:00 | 725.72
aws_1hour.fid-4bbfb0ab_194841cebf7_-62d7 | POINT (50.797 4.358) | 6447 | 2023-06-01T11:00:00 | 578.85
aws_1hour.fid-4bbfb0ab_194841cebf7_-6308 | POINT (50.797 4.358) | 6447 | 2023-06-01T12:00:00 | 652.17
aws_1hour.fid-4bbfb0ab_194841cebf7_-62f5 | POINT (50.797 4.358) | 6447 | 2023-06-01T13:00:00 | 634.7
aws_1hour.fid-4bbfb0ab_194841cebf7_-632c | POINT (50.797 4.358) | 6447 | 2023-06-01T14:00:00 | 665.74
aws_1hour.fid-4bbfb0ab_194841cebf7_-62cd | POINT (50.797 4.358) | 6447 | 2023-06-01T15:00:00 | 672.19
aws_1hour.fid-4bbfb0ab_194841cebf7_-6319 | POINT (50.797 4.358) | 6447 | 2023-06-01T16:00:00 | 644.02
aws_1hour.fid-4bbfb0ab_194841cebf7_-62a0 | POINT (50.797 4.358) | 6447 | 2023-06-01T17:00:00 | 561.91
aws_1hour.fid-4bbfb0ab_194841cebf7_-62ac | POINT (50.797 4.358) | 6447 | 2023-06-01T18:00:00 | 453.95
aws_1hour.fid-4bbfb0ab_194841cebf7_-62c4 | POINT (50.797 4.358) | 6447 | 2023-06-01T19:00:00 | 249.2
aws_1hour.fid-4bbfb0ab_194841cebf7_-629f | POINT (50.797 4.358) | 6447 | 2023-06-01T20:00:00 | 3.11
aws_1hour.fid-4bbfb0ab_194841cebf7_-62c8 | POINT (50.797 4.358) | 6447 | 2023-06-01T21:00:00 | 0
aws_1hour.fid-4bbfb0ab_194841cebf7_-6331 | POINT (50.797 4.358) | 6447 | 2023-06-01T22:00:00 | 0
aws_1hour.fid-4bbfb0ab_194841cebf7_-62b9 | POINT (50.797 4.358) | 6447 | 2023-06-01T23:00:00 | 0
aws_1hour.fid-4bbfb0ab_194841cebf7_-62b8 | POINT (50.797 4.358) | 6447 | 2023-06-02T00:00:00 | 0
aws_1hour.fid-4bbfb0ab_194841cebf7_-631f | POINT (50.797 4.358) | 6447 | 2023-06-02T01:00:00 | 0
aws_1hour.fid-4bbfb0ab_194841cebf7_-62a7 | POINT (50.797 4.358) | 6447 | 2023-06-02T02:00:00 | 0
aws_1hour.fid-4bbfb0ab_194841cebf7_-629a | POINT (50.797 4.358) | 6447 | 2023-06-02T03:00:00 | 0
aws_1hour.fid-4bbfb0ab_194841cebf7_-62c3 | POINT (50.797 4.358) | 6447 | 2023-06-02T04:00:00 | 1.35
aws_1hour.fid-4bbfb0ab_194841cebf7_-62b6 | POINT (50.797 4.358) | 6447 | 2023-06-02T05:00:00 | 4.03
aws_1hour.fid-4bbfb0ab_194841cebf7_-62c0 | POINT (50.797 4.358) | 6447 | 2023-06-02T06:00:00 | 4.04
aws_1hour.fid-4bbfb0ab_194841cebf7_-6310 | POINT (50.797 4.358) | 6447 | 2023-06-02T07:00:00 | 4.04
aws_1hour.fid-4bbfb0ab_194841cebf7_-6299 | POINT (50.797 4.358) | 6447 | 2023-06-02T08:00:00 | 30.01
aws_1hour.fid-4bbfb0ab_194841cebf7_-630d | POINT (50.797 4.358) | 6447 | 2023-06-02T09:00:00 | 65.37
aws_1hour.fid-4bbfb0ab_194841cebf7_-6301 | POINT (50.797 4.358) | 6447 | 2023-06-02T10:00:00 | 223.11
aws_1hour.fid-4bbfb0ab_194841cebf7_-630f | POINT (50.797 4.358) | 6447 | 2023-06-02T11:00:00 | 470.81
aws_1hour.fid-4bbfb0ab_194841cebf7_-62ea | POINT (50.797 4.358) | 6447 | 2023-06-02T12:00:00 | 654.28
aws_1hour.fid-4bbfb0ab_194841cebf7_-630c | POINT (50.797 4.358) | 6447 | 2023-06-02T13:00:00 | 650.18
aws_1hour.fid-4bbfb0ab_194841cebf7_-6318 | POINT (50.797 4.358) | 6447 | 2023-06-02T14:00:00 | 668.94
aws_1hour.fid-4bbfb0ab_194841cebf7_-632a | POINT (50.797 4.358) | 6447 | 2023-06-02T15:00:00 | 675.15
aws_1hour.fid-4bbfb0ab_194841cebf7_-62fa | POINT (50.797 4.358) | 6447 | 2023-06-02T16:00:00 | 636.79
aws_1hour.fid-4bbfb0ab_194841cebf7_-62db | POINT (50.797 4.358) | 6447 | 2023-06-02T17:00:00 | 556.81
aws_1hour.fid-4bbfb0ab_194841cebf7_-631d | POINT (50.797 4.358) | 6447 | 2023-06-02T18:00:00 | 334.62
aws_1hour.fid-4bbfb0ab_194841cebf7_-62d2 | POINT (50.797 4.358) | 6447 | 2023-06-02T19:00:00 | 192.92
aws_1hour.fid-4bbfb0ab_194841cebf7_-62b3 | POINT (50.797 4.358) | 6447 | 2023-06-02T20:00:00 | 3.13
aws_1hour.fid-4bbfb0ab_194841cebf7_-631c | POINT (50.797 4.358) | 6447 | 2023-06-02T21:00:00 | 0
aws_1hour.fid-4bbfb0ab_194841cebf7_-62d6 | POINT (50.797 4.358) | 6447 | 2023-06-02T22:00:00 | 0
aws_1hour.fid-4bbfb0ab_194841cebf7_-62da | POINT (50.797 4.358) | 6447 | 2023-06-02T23:00:00 | 0
aws_1hour.fid-4bbfb0ab_194841cebf7_-62af | POINT (50.797 4.358) | 6447 | 2023-06-03T00:00:00 | 0
aws_1hour.fid-4bbfb0ab_194841cebf7_-62e0 | POINT (50.797 4.358) | 6447 | 2023-06-03T01:00:00 | 0
aws_1hour.fid-4bbfb0ab_194841cebf7_-62d1 | POINT (50.797 4.358) | 6447 | 2023-06-03T02:00:00 | 0
aws_1hour.fid-4bbfb0ab_194841cebf7_-62ca | POINT (50.797 4.358) | 6447 | 2023-06-03T03:00:00 | 0
aws_1hour.fid-4bbfb0ab_194841cebf7_-6295 | POINT (50.797 4.358) | 6447 | 2023-06-03T04:00:00 | 1.35
aws_1hour.fid-4bbfb0ab_194841cebf7_-62c2 | POINT (50.797 4.358) | 6447 | 2023-06-03T05:00:00 | 118.94
aws_1hour.fid-4bbfb0ab_194841cebf7_-6300 | POINT (50.797 4.358) | 6447 | 2023-06-03T06:00:00 | 441.62
aws_1hour.fid-4bbfb0ab_194841cebf7_-6329 | POINT (50.797 4.358) | 6447 | 2023-06-03T07:00:00 | 597.79
aws_1hour.fid-4bbfb0ab_194841cebf7_-62d0 | POINT (50.797 4.358) | 6447 | 2023-06-03T08:00:00 | 686.05
aws_1hour.fid-4bbfb0ab_194841cebf7_-6315 | POINT (50.797 4.358) | 6447 | 2023-06-03T09:00:00 | 592.86
aws_1hour.fid-4bbfb0ab_194841cebf7_-62f4 | POINT (50.797 4.358) | 6447 | 2023-06-03T10:00:00 | 724.91
aws_1hour.fid-4bbfb0ab_194841cebf7_-62e3 | POINT (50.797 4.358) | 6447 | 2023-06-03T11:00:00 | 579.15
aws_1hour.fid-4bbfb0ab_194841cebf7_-62f3 | POINT (50.797 4.358) | 6447 | 2023-06-03T12:00:00 | 673.04
aws_1hour.fid-4bbfb0ab_194841cebf7_-6307 | POINT (50.797 4.358) | 6447 | 2023-06-03T13:00:00 | 654.83
aws_1hour.fid-4bbfb0ab_194841cebf7_-6330 | POINT (50.797 4.358) | 6447 | 2023-06-03T14:00:00 | 673.69
aws_1hour.fid-4bbfb0ab_194841cebf7_-6304 | POINT (50.797 4.358) | 6447 | 2023-06-03T15:00:00 | 677.39
aws_1hour.fid-4bbfb0ab_194841cebf7_-6327 | POINT (50.797 4.358) | 6447 | 2023-06-03T16:00:00 | 656.68
aws_1hour.fid-4bbfb0ab_194841cebf7_-631b | POINT (50.797 4.358) | 6447 | 2023-06-03T17:00:00 | 600.65
aws_1hour.fid-4bbfb0ab_194841cebf7_-631e | POINT (50.797 4.358) | 6447 | 2023-06-03T18:00:00 | 509.01
aws_1hour.fid-4bbfb0ab_194841cebf7_-62cf | POINT (50.797 4.358) | 6447 | 2023-06-03T19:00:00 | 329.42
aws_1hour.fid-4bbfb0ab_194841cebf7_-62bf | POINT (50.797 4.358) | 6447 | 2023-06-03T20:00:00 | 4.78
aws_1hour.fid-4bbfb0ab_194841cebf7_-630a | POINT (50.797 4.358) | 6447 | 2023-06-03T21:00:00 | 0
aws_1hour.fid-4bbfb0ab_194841cebf7_-62b2 | POINT (50.797 4.358) | 6447 | 2023-06-03T22:00:00 | 0
aws_1hour.fid-4bbfb0ab_194841cebf7_-62ef | POINT (50.797 4.358) | 6447 | 2023-06-03T23:00:00 | 0
aws_1hour.fid-4bbfb0ab_194841cebf7_-62c7 | POINT (50.797 4.358) | 6447 | 2023-06-04T00:00:00 | 0
aws_1hour.fid-4bbfb0ab_194841cebf7_-6314 | POINT (50.797 4.358) | 6447 | 2023-06-04T01:00:00 | 0
aws_1hour.fid-4bbfb0ab_194841cebf7_-629b | POINT (50.797 4.358) | 6447 | 2023-06-04T02:00:00 | 0
aws_1hour.fid-4bbfb0ab_194841cebf7_-62d4 | POINT (50.797 4.358) | 6447 | 2023-06-04T03:00:00 | 0
aws_1hour.fid-4bbfb0ab_194841cebf7_-62ee | POINT (50.797 4.358) | 6447 | 2023-06-04T04:00:00 | 2
aws_1hour.fid-4bbfb0ab_194841cebf7_-6326 | POINT (50.797 4.358) | 6447 | 2023-06-04T05:00:00 | 127.63
aws_1hour.fid-4bbfb0ab_194841cebf7_-6321 | POINT (50.797 4.358) | 6447 | 2023-06-04T06:00:00 | 444.18
aws_1hour.fid-4bbfb0ab_194841cebf7_-632f | POINT (50.797 4.358) | 6447 | 2023-06-04T07:00:00 | 591.25
aws_1hour.fid-4bbfb0ab_194841cebf7_-6313 | POINT (50.797 4.358) | 6447 | 2023-06-04T08:00:00 | 676.75
aws_1hour.fid-4bbfb0ab_194841cebf7_-6312 | POINT (50.797 4.358) | 6447 | 2023-06-04T09:00:00 | 579.45
aws_1hour.fid-4bbfb0ab_194841cebf7_-62d9 | POINT (50.797 4.358) | 6447 | 2023-06-04T10:00:00 | 712.32
aws_1hour.fid-4bbfb0ab_194841cebf7_-6325 | POINT (50.797 4.358) | 6447 | 2023-06-04T11:00:00 | 564.73
aws_1hour.fid-4bbfb0ab_194841cebf7_-62ff | POINT (50.797 4.358) | 6447 | 2023-06-04T12:00:00 | 649.51
aws_1hour.fid-4bbfb0ab_194841cebf7_-630b | POINT (50.797 4.358) | 6447 | 2023-06-04T13:00:00 | 631.38
aws_1hour.fid-4bbfb0ab_194841cebf7_-62ab | POINT (50.797 4.358) | 6447 | 2023-06-04T14:00:00 | 645.35
aws_1hour.fid-4bbfb0ab_194841cebf7_-6322 | POINT (50.797 4.358) | 6447 | 2023-06-04T15:00:00 | 648.47
aws_1hour.fid-4bbfb0ab_194841cebf7_-6294 | POINT (50.797 4.358) | 6447 | 2023-06-04T16:00:00 | 626.71
aws_1hour.fid-4bbfb0ab_194841cebf7_-6298 | POINT (50.797 4.358) | 6447 | 2023-06-04T17:00:00 | 550.53
aws_1hour.fid-4bbfb0ab_194841cebf7_-6335 | POINT (50.797 4.358) | 6447 | 2023-06-04T18:00:00 | 431.77
aws_1hour.fid-4bbfb0ab_194841cebf7_-6297 | POINT (50.797 4.358) | 6447 | 2023-06-04T19:00:00 | 259.42
aws_1hour.fid-4bbfb0ab_194841cebf7_-6311 | POINT (50.797 4.358) | 6447 | 2023-06-04T20:00:00 | 3.54
aws_1hour.fid-4bbfb0ab_194841cebf7_-62e5 | POINT (50.797 4.358) | 6447 | 2023-06-04T21:00:00 | 0
aws_1hour.fid-4bbfb0ab_194841cebf7_-62be | POINT (50.797 4.358) | 6447 | 2023-06-04T22:00:00 | 0
aws_1hour.fid-4bbfb0ab_194841cebf7_-62df | POINT (50.797 4.358) | 6447 | 2023-06-04T23:00:00 | 0
aws_1hour.fid-4bbfb0ab_194841cebf7_-62f2 | POINT (50.797 4.358) | 6447 | 2023-06-05T00:00:00 | 0
aws_1hour.fid-4bbfb0ab_194841cebf7_-62bd | POINT (50.797 4.358) | 6447 | 2023-06-05T01:00:00 | 0
aws_1hour.fid-4bbfb0ab_194841cebf7_-62aa | POINT (50.797 4.358) | 6447 | 2023-06-05T02:00:00 | 0
aws_1hour.fid-4bbfb0ab_194841cebf7_-62a2 | POINT (50.797 4.358) | 6447 | 2023-06-05T03:00:00 | 0
aws_1hour.fid-4bbfb0ab_194841cebf7_-6309 | POINT (50.797 4.358) | 6447 | 2023-06-05T04:00:00 | 2
aws_1hour.fid-4bbfb0ab_194841cebf7_-62f6 | POINT (50.797 4.358) | 6447 | 2023-06-05T05:00:00 | 102.62
aws_1hour.fid-4bbfb0ab_194841cebf7_-62f1 | POINT (50.797 4.358) | 6447 | 2023-06-05T06:00:00 | 391.88
aws_1hour.fid-4bbfb0ab_194841cebf7_-633b | POINT (50.797 4.358) | 6447 | 2023-06-05T07:00:00 | 549.64
aws_1hour.fid-4bbfb0ab_194841cebf7_-62ad | POINT (50.797 4.358) | 6447 | 2023-06-05T08:00:00 | 643.46
aws_1hour.fid-4bbfb0ab_194841cebf7_-62de | POINT (50.797 4.358) | 6447 | 2023-06-05T09:00:00 | 562.48
aws_1hour.fid-4bbfb0ab_194841cebf7_-63de | POINT (50.797 4.358) | 6447 | 2023-06-05T10:00:00 | 689.56
aws_1hour.fid-4bbfb0ab_194841cebf7_-637f | POINT (50.797 4.358) | 6447 | 2023-06-05T11:00:00 | 550.4
aws_1hour.fid-4bbfb0ab_194841cebf7_-6389 | POINT (50.797 4.358) | 6447 | 2023-06-05T12:00:00 | 622.96
aws_1hour.fid-4bbfb0ab_194841cebf7_-6361 | POINT (50.797 4.358) | 6447 | 2023-06-05T13:00:00 | 615.96
aws_1hour.fid-4bbfb0ab_194841cebf7_-6358 | POINT (50.797 4.358) | 6447 | 2023-06-05T14:00:00 | 634.78
aws_1hour.fid-4bbfb0ab_194841cebf7_-63cd | POINT (50.797 4.358) | 6447 | 2023-06-05T15:00:00 | 595.75
aws_1hour.fid-4bbfb0ab_194841cebf7_-63aa | POINT (50.797 4.358) | 6447 | 2023-06-05T16:00:00 | 492.18
aws_1hour.fid-4bbfb0ab_194841cebf7_-6367 | POINT (50.797 4.358) | 6447 | 2023-06-05T17:00:00 | 411.15
aws_1hour.fid-4bbfb0ab_194841cebf7_-63ae | POINT (50.797 4.358) | 6447 | 2023-06-05T18:00:00 | 369.27
aws_1hour.fid-4bbfb0ab_194841cebf7_-63dd | POINT (50.797 4.358) | 6447 | 2023-06-05T19:00:00 | 198.33
aws_1hour.fid-4bbfb0ab_194841cebf7_-63cc | POINT (50.797 4.358) | 6447 | 2023-06-05T20:00:00 | 3.46
aws_1hour.fid-4bbfb0ab_194841cebf7_-63ef | POINT (50.797 4.358) | 6447 | 2023-06-05T21:00:00 | 0
aws_1hour.fid-4bbfb0ab_194841cebf7_-63c3 | POINT (50.797 4.358) | 6447 | 2023-06-05T22:00:00 | 0
aws_1hour.fid-4bbfb0ab_194841cebf7_-637e | POINT (50.797 4.358) | 6447 | 2023-06-05T23:00:00 | 0
aws_1hour.fid-4bbfb0ab_194841cebf7_-635c | POINT (50.797 4.358) | 6447 | 2023-06-06T00:00:00 | 0
aws_1hour.fid-4bbfb0ab_194841cebf7_-63a5 | POINT (50.797 4.358) | 6447 | 2023-06-06T01:00:00 | 0
aws_1hour.fid-4bbfb0ab_194841cebf7_-6386 | POINT (50.797 4.358) | 6447 | 2023-06-06T02:00:00 | 0
aws_1hour.fid-4bbfb0ab_194841cebf7_-6388 | POINT (50.797 4.358) | 6447 | 2023-06-06T03:00:00 | 0
aws_1hour.fid-4bbfb0ab_194841cebf7_-63b3 | POINT (50.797 4.358) | 6447 | 2023-06-06T04:00:00 | 2.02
aws_1hour.fid-4bbfb0ab_194841cebf7_-6351 | POINT (50.797 4.358) | 6447 | 2023-06-06T05:00:00 | 29.41
aws_1hour.fid-4bbfb0ab_194841cebf7_-6365 | POINT (50.797 4.358) | 6447 | 2023-06-06T06:00:00 | 237.06
aws_1hour.fid-4bbfb0ab_194841cebf7_-63c2 | POINT (50.797 4.358) | 6447 | 2023-06-06T07:00:00 | 444.06
aws_1hour.fid-4bbfb0ab_194841cebf7_-63d6 | POINT (50.797 4.358) | 6447 | 2023-06-06T08:00:00 | 594.14
aws_1hour.fid-4bbfb0ab_194841cebf7_-63a4 | POINT (50.797 4.358) | 6447 | 2023-06-06T09:00:00 | 542.58
aws_1hour.fid-4bbfb0ab_194841cebf7_-637b | POINT (50.797 4.358) | 6447 | 2023-06-06T10:00:00 | 667.45
aws_1hour.fid-4bbfb0ab_194841cebf7_-63cb | POINT (50.797 4.358) | 6447 | 2023-06-06T11:00:00 | 535.71
aws_1hour.fid-4bbfb0ab_194841cebf7_-63d5 | POINT (50.797 4.358) | 6447 | 2023-06-06T12:00:00 | 607.66
aws_1hour.fid-4bbfb0ab_194841cebf7_-63ca | POINT (50.797 4.358) | 6447 | 2023-06-06T13:00:00 | 612.41
aws_1hour.fid-4bbfb0ab_194841cebf7_-63e3 | POINT (50.797 4.358) | 6447 | 2023-06-06T14:00:00 | 646.34
aws_1hour.fid-4bbfb0ab_194841cebf7_-633f | POINT (50.797 4.358) | 6447 | 2023-06-06T15:00:00 | 542.69
aws_1hour.fid-4bbfb0ab_194841cebf7_-6390 | POINT (50.797 4.358) | 6447 | 2023-06-06T16:00:00 | 523.36
aws_1hour.fid-4bbfb0ab_194841cebf7_-634b | POINT (50.797 4.358) | 6447 | 2023-06-06T17:00:00 | 411.89
aws_1hour.fid-4bbfb0ab_194841cebf7_-63c6 | POINT (50.797 4.358) | 6447 | 2023-06-06T18:00:00 | 202.68
aws_1hour.fid-4bbfb0ab_194841cebf7_-635b | POINT (50.797 4.358) | 6447 | 2023-06-06T19:00:00 | 190.71
aws_1hour.fid-4bbfb0ab_194841cebf7_-63bb | POINT (50.797 4.358) | 6447 | 2023-06-06T20:00:00 | 3.49
aws_1hour.fid-4bbfb0ab_194841cebf7_-63e7 | POINT (50.797 4.358) | 6447 | 2023-06-06T21:00:00 | 0
aws_1hour.fid-4bbfb0ab_194841cebf7_-6341 | POINT (50.797 4.358) | 6447 | 2023-06-06T22:00:00 | 0
aws_1hour.fid-4bbfb0ab_194841cebf7_-63e6 | POINT (50.797 4.358) | 6447 | 2023-06-06T23:00:00 | 0
aws_1hour.fid-4bbfb0ab_194841cebf7_-6393 | POINT (50.797 4.358) | 6447 | 2023-06-07T00:00:00 | 0
aws_1hour.fid-4bbfb0ab_194841cebf7_-636c | POINT (50.797 4.358) | 6447 | 2023-06-07T01:00:00 | 0
aws_1hour.fid-4bbfb0ab_194841cebf7_-63dc | POINT (50.797 4.358) | 6447 | 2023-06-07T02:00:00 | 0
aws_1hour.fid-4bbfb0ab_194841cebf7_-63c1 | POINT (50.797 4.358) | 6447 | 2023-06-07T03:00:00 | 0
aws_1hour.fid-4bbfb0ab_194841cebf7_-63e2 | POINT (50.797 4.358) | 6447 | 2023-06-07T04:00:00 | 2
aws_1hour.fid-4bbfb0ab_194841cebf7_-6364 | POINT (50.797 4.358) | 6447 | 2023-06-07T05:00:00 | 36.14
aws_1hour.fid-4bbfb0ab_194841cebf7_-639c | POINT (50.797 4.358) | 6447 | 2023-06-07T06:00:00 | 276.38
aws_1hour.fid-4bbfb0ab_194841cebf7_-6350 | POINT (50.797 4.358) | 6447 | 2023-06-07T07:00:00 | 332.8
aws_1hour.fid-4bbfb0ab_194841cebf7_-63b2 | POINT (50.797 4.358) | 6447 | 2023-06-07T08:00:00 | 279.48
aws_1hour.fid-4bbfb0ab_194841cebf7_-638b | POINT (50.797 4.358) | 6447 | 2023-06-07T09:00:00 | 378.02
aws_1hour.fid-4bbfb0ab_194841cebf7_-638d | POINT (50.797 4.358) | 6447 | 2023-06-07T10:00:00 | 574.44
aws_1hour.fid-4bbfb0ab_194841cebf7_-638f | POINT (50.797 4.358) | 6447 | 2023-06-07T11:00:00 | 523
aws_1hour.fid-4bbfb0ab_194841cebf7_-634a | POINT (50.797 4.358) | 6447 | 2023-06-07T12:00:00 | 574.51
aws_1hour.fid-4bbfb0ab_194841cebf7_-63ad | POINT (50.797 4.358) | 6447 | 2023-06-07T13:00:00 | 248.37
aws_1hour.fid-4bbfb0ab_194841cebf7_-6345 | POINT (50.797 4.358) | 6447 | 2023-06-07T14:00:00 | 177.77
aws_1hour.fid-4bbfb0ab_194841cebf7_-633e | POINT (50.797 4.358) | 6447 | 2023-06-07T15:00:00 | 192.5
aws_1hour.fid-4bbfb0ab_194841cebf7_-63eb | POINT (50.797 4.358) | 6447 | 2023-06-07T16:00:00 | 28.46
aws_1hour.fid-4bbfb0ab_194841cebf7_-6385 | POINT (50.797 4.358) | 6447 | 2023-06-07T17:00:00 | 103.27
aws_1hour.fid-4bbfb0ab_194841cebf7_-63db | POINT (50.797 4.358) | 6447 | 2023-06-07T18:00:00 | 190.06
aws_1hour.fid-4bbfb0ab_194841cebf7_-63ea | POINT (50.797 4.358) | 6447 | 2023-06-07T19:00:00 | 142.65
aws_1hour.fid-4bbfb0ab_194841cebf7_-63b7 | POINT (50.797 4.358) | 6447 | 2023-06-07T20:00:00 | 3.42
aws_1hour.fid-4bbfb0ab_194841cebf7_-6397 | POINT (50.797 4.358) | 6447 | 2023-06-07T21:00:00 | 0
aws_1hour.fid-4bbfb0ab_194841cebf7_-636f | POINT (50.797 4.358) | 6447 | 2023-06-07T22:00:00 | 0
aws_1hour.fid-4bbfb0ab_194841cebf7_-636a | POINT (50.797 4.358) | 6447 | 2023-06-07T23:00:00 | 0
aws_1hour.fid-4bbfb0ab_194841cebf7_-63a9 | POINT (50.797 4.358) | 6447 | 2023-06-08T00:00:00 | 0
aws_1hour.fid-4bbfb0ab_194841cebf7_-6369 | POINT (50.797 4.358) | 6447 | 2023-06-08T01:00:00 | 0
aws_1hour.fid-4bbfb0ab_194841cebf7_-63ee | POINT (50.797 4.358) | 6447 | 2023-06-08T02:00:00 | 0
aws_1hour.fid-4bbfb0ab_194841cebf7_-637a | POINT (50.797 4.358) | 6447 | 2023-06-08T03:00:00 | 0
aws_1hour.fid-4bbfb0ab_194841cebf7_-6384 | POINT (50.797 4.358) | 6447 | 2023-06-08T04:00:00 | 2.01
aws_1hour.fid-4bbfb0ab_194841cebf7_-63e1 | POINT (50.797 4.358) | 6447 | 2023-06-08T05:00:00 | 56.15
aws_1hour.fid-4bbfb0ab_194841cebf7_-63a8 | POINT (50.797 4.358) | 6447 | 2023-06-08T06:00:00 | 283.48
aws_1hour.fid-4bbfb0ab_194841cebf7_-63f3 | POINT (50.797 4.358) | 6447 | 2023-06-08T07:00:00 | 458
aws_1hour.fid-4bbfb0ab_194841cebf7_-6394 | POINT (50.797 4.358) | 6447 | 2023-06-08T08:00:00 | 567.59
aws_1hour.fid-4bbfb0ab_194841cebf7_-63f5 | POINT (50.797 4.358) | 6447 | 2023-06-08T09:00:00 | 522.21
aws_1hour.fid-4bbfb0ab_194841cebf7_-639b | POINT (50.797 4.358) | 6447 | 2023-06-08T10:00:00 | 629.8
aws_1hour.fid-4bbfb0ab_194841cebf7_-6379 | POINT (50.797 4.358) | 6447 | 2023-06-08T11:00:00 | 517.22
aws_1hour.fid-4bbfb0ab_194841cebf7_-63bd | POINT (50.797 4.358) | 6447 | 2023-06-08T12:00:00 | 585.62
aws_1hour.fid-4bbfb0ab_194841cebf7_-6378 | POINT (50.797 4.358) | 6447 | 2023-06-08T13:00:00 | 583.43
aws_1hour.fid-4bbfb0ab_194841cebf7_-6391 | POINT (50.797 4.358) | 6447 | 2023-06-08T14:00:00 | 617.44
aws_1hour.fid-4bbfb0ab_194841cebf7_-6377 | POINT (50.797 4.358) | 6447 | 2023-06-08T15:00:00 | 590.13
aws_1hour.fid-4bbfb0ab_194841cebf7_-63ed | POINT (50.797 4.358) | 6447 | 2023-06-08T16:00:00 | 566.83
aws_1hour.fid-4bbfb0ab_194841cebf7_-63b1 | POINT (50.797 4.358) | 6447 | 2023-06-08T17:00:00 | 507.19
aws_1hour.fid-4bbfb0ab_194841cebf7_-63e5 | POINT (50.797 4.358) | 6447 | 2023-06-08T18:00:00 | 324.46
aws_1hour.fid-4bbfb0ab_194841cebf7_-636e | POINT (50.797 4.358) | 6447 | 2023-06-08T19:00:00 | 147.49
aws_1hour.fid-4bbfb0ab_194841cebf7_-6376 | POINT (50.797 4.358) | 6447 | 2023-06-08T20:00:00 | 3.45
aws_1hour.fid-4bbfb0ab_194841cebf7_-63da | POINT (50.797 4.358) | 6447 | 2023-06-08T21:00:00 | 0
aws_1hour.fid-4bbfb0ab_194841cebf7_-63c9 | POINT (50.797 4.358) | 6447 | 2023-06-08T22:00:00 | 0
aws_1hour.fid-4bbfb0ab_194841cebf7_-639e | POINT (50.797 4.358) | 6447 | 2023-06-08T23:00:00 | 0
aws_1hour.fid-4bbfb0ab_194841cebf7_-6363 | POINT (50.797 4.358) | 6447 | 2023-06-09T00:00:00 | 0
aws_1hour.fid-4bbfb0ab_194841cebf7_-635a | POINT (50.797 4.358) | 6447 | 2023-06-09T01:00:00 | 0
aws_1hour.fid-4bbfb0ab_194841cebf7_-6360 | POINT (50.797 4.358) | 6447 | 2023-06-09T02:00:00 | 0
aws_1hour.fid-4bbfb0ab_194841cebf7_-63c0 | POINT (50.797 4.358) | 6447 | 2023-06-09T03:00:00 | 0
aws_1hour.fid-4bbfb0ab_194841cebf7_-63e0 | POINT (50.797 4.358) | 6447 | 2023-06-09T04:00:00 | 2.01
aws_1hour.fid-4bbfb0ab_194841cebf7_-63f2 | POINT (50.797 4.358) | 6447 | 2023-06-09T05:00:00 | 123.8
aws_1hour.fid-4bbfb0ab_194841cebf7_-635f | POINT (50.797 4.358) | 6447 | 2023-06-09T06:00:00 | 430.68
aws_1hour.fid-4bbfb0ab_194841cebf7_-633d | POINT (50.797 4.358) | 6447 | 2023-06-09T07:00:00 | 569.37
aws_1hour.fid-4bbfb0ab_194841cebf7_-635e | POINT (50.797 4.358) | 6447 | 2023-06-09T08:00:00 | 650.57
aws_1hour.fid-4bbfb0ab_194841cebf7_-6357 | POINT (50.797 4.358) | 6447 | 2023-06-09T09:00:00 | 571.34
aws_1hour.fid-4bbfb0ab_194841cebf7_-6353 | POINT (50.797 4.358) | 6447 | 2023-06-09T10:00:00 | 692.01
aws_1hour.fid-4bbfb0ab_194841cebf7_-63a1 | POINT (50.797 4.358) | 6447 | 2023-06-09T11:00:00 | 566.76
aws_1hour.fid-4bbfb0ab_194841cebf7_-63ec | POINT (50.797 4.358) | 6447 | 2023-06-09T12:00:00 | 625.54
aws_1hour.fid-4bbfb0ab_194841cebf7_-6344 | POINT (50.797 4.358) | 6447 | 2023-06-09T13:00:00 | 612.6
aws_1hour.fid-4bbfb0ab_194841cebf7_-6375 | POINT (50.797 4.358) | 6447 | 2023-06-09T14:00:00 | 488.52
aws_1hour.fid-4bbfb0ab_194841cebf7_-63f1 | POINT (50.797 4.358) | 6447 | 2023-06-09T15:00:00 | 529.88
aws_1hour.fid-4bbfb0ab_194841cebf7_-638c | POINT (50.797 4.358) | 6447 | 2023-06-09T16:00:00 | 487.57
aws_1hour.fid-4bbfb0ab_194841cebf7_-636d | POINT (50.797 4.358) | 6447 | 2023-06-09T17:00:00 | 521.05
aws_1hour.fid-4bbfb0ab_194841cebf7_-63a0 | POINT (50.797 4.358) | 6447 | 2023-06-09T18:00:00 | 415.8
aws_1hour.fid-4bbfb0ab_194841cebf7_-6374 | POINT (50.797 4.358) | 6447 | 2023-06-09T19:00:00 | 260.35
aws_1hour.fid-4bbfb0ab_194841cebf7_-6373 | POINT (50.797 4.358) | 6447 | 2023-06-09T20:00:00 | 3.9
aws_1hour.fid-4bbfb0ab_194841cebf7_-63cf | POINT (50.797 4.358) | 6447 | 2023-06-09T21:00:00 | 0
aws_1hour.fid-4bbfb0ab_194841cebf7_-638a | POINT (50.797 4.358) | 6447 | 2023-06-09T22:00:00 | 0
aws_1hour.fid-4bbfb0ab_194841cebf7_-63c8 | POINT (50.797 4.358) | 6447 | 2023-06-09T23:00:00 | 0
aws_1hour.fid-4bbfb0ab_194841cebf7_-63a7 | POINT (50.797 4.358) | 6447 | 2023-06-10T00:00:00 | 0
aws_1hour.fid-4bbfb0ab_194841cebf7_-63d4 | POINT (50.797 4.358) | 6447 | 2023-06-10T01:00:00 | 0
aws_1hour.fid-4bbfb0ab_194841cebf7_-6356 | POINT (50.797 4.358) | 6447 | 2023-06-10T02:00:00 | 0
aws_1hour.fid-4bbfb0ab_194841cebf7_-63df | POINT (50.797 4.358) | 6447 | 2023-06-10T03:00:00 | 0
aws_1hour.fid-4bbfb0ab_194841cebf7_-63d9 | POINT (50.797 4.358) | 6447 | 2023-06-10T04:00:00 | 2.02
aws_1hour.fid-4bbfb0ab_194841cebf7_-6349 | POINT (50.797 4.358) | 6447 | 2023-06-10T05:00:00 | 105.87
aws_1hour.fid-4bbfb0ab_194841cebf7_-63ce | POINT (50.797 4.358) | 6447 | 2023-06-10T06:00:00 | 386.45
aws_1hour.fid-4bbfb0ab_194841cebf7_-63c5 | POINT (50.797 4.358) | 6447 | 2023-06-10T07:00:00 | 546.34
aws_1hour.fid-4bbfb0ab_194841cebf7_-63ba | POINT (50.797 4.358) | 6447 | 2023-06-10T08:00:00 | 636.49
aws_1hour.fid-4bbfb0ab_194841cebf7_-6366 | POINT (50.797 4.358) | 6447 | 2023-06-10T09:00:00 | 560.3
aws_1hour.fid-4bbfb0ab_194841cebf7_-63bc | POINT (50.797 4.358) | 6447 | 2023-06-10T10:00:00 | 678.83
aws_1hour.fid-4bbfb0ab_194841cebf7_-63b0 | POINT (50.797 4.358) | 6447 | 2023-06-10T11:00:00 | 550.82
aws_1hour.fid-4bbfb0ab_194841cebf7_-63d3 | POINT (50.797 4.358) | 6447 | 2023-06-10T12:00:00 | 618.88
aws_1hour.fid-4bbfb0ab_194841cebf7_-6392 | POINT (50.797 4.358) | 6447 | 2023-06-10T13:00:00 | 559.44
aws_1hour.fid-4bbfb0ab_194841cebf7_-63f0 | POINT (50.797 4.358) | 6447 | 2023-06-10T14:00:00 | 574.49
aws_1hour.fid-4bbfb0ab_194841cebf7_-634d | POINT (50.797 4.358) | 6447 | 2023-06-10T15:00:00 | 619.44
aws_1hour.fid-4bbfb0ab_194841cebf7_-6383 | POINT (50.797 4.358) | 6447 | 2023-06-10T16:00:00 | 557.71
aws_1hour.fid-4bbfb0ab_194841cebf7_-63e4 | POINT (50.797 4.358) | 6447 | 2023-06-10T17:00:00 | 471.61
aws_1hour.fid-4bbfb0ab_194841cebf7_-63d0 | POINT (50.797 4.358) | 6447 | 2023-06-10T18:00:00 | 389.43
aws_1hour.fid-4bbfb0ab_194841cebf7_-6368 | POINT (50.797 4.358) | 6447 | 2023-06-10T19:00:00 | 223.66
aws_1hour.fid-4bbfb0ab_194841cebf7_-6396 | POINT (50.797 4.358) | 6447 | 2023-06-10T20:00:00 | 3.55
aws_1hour.fid-4bbfb0ab_194841cebf7_-6395 | POINT (50.797 4.358) | 6447 | 2023-06-10T21:00:00 | 0
aws_1hour.fid-4bbfb0ab_194841cebf7_-639a | POINT (50.797 4.358) | 6447 | 2023-06-10T22:00:00 | 0
aws_1hour.fid-4bbfb0ab_194841cebf7_-63a6 | POINT (50.797 4.358) | 6447 | 2023-06-10T23:00:00 | 0
aws_1hour.fid-4bbfb0ab_194841cebf7_-6347 | POINT (50.797 4.358) | 6447 | 2023-06-11T00:00:00 | 0
aws_1hour.fid-4bbfb0ab_194841cebf7_-6352 | POINT (50.797 4.358) | 6447 | 2023-06-11T01:00:00 | 0
aws_1hour.fid-4bbfb0ab_194841cebf7_-6399 | POINT (50.797 4.358) | 6447 | 2023-06-11T02:00:00 | 0
aws_1hour.fid-4bbfb0ab_194841cebf7_-634c | POINT (50.797 4.358) | 6447 | 2023-06-11T03:00:00 | 0
aws_1hour.fid-4bbfb0ab_194841cebf7_-63b6 | POINT (50.797 4.358) | 6447 | 2023-06-11T04:00:00 | 2.02
aws_1hour.fid-4bbfb0ab_194841cebf7_-63b5 | POINT (50.797 4.358) | 6447 | 2023-06-11T05:00:00 | 133.19
aws_1hour.fid-4bbfb0ab_194841cebf7_-63b9 | POINT (50.797 4.358) | 6447 | 2023-06-11T06:00:00 | 446.55
aws_1hour.fid-4bbfb0ab_194841cebf7_-639d | POINT (50.797 4.358) | 6447 | 2023-06-11T07:00:00 | 588.94
aws_1hour.fid-4bbfb0ab_194841cebf7_-6371 | POINT (50.797 4.358) | 6447 | 2023-06-11T08:00:00 | 652.25
aws_1hour.fid-4bbfb0ab_194841cebf7_-63f4 | POINT (50.797 4.358) | 6447 | 2023-06-11T09:00:00 | 558.89
aws_1hour.fid-4bbfb0ab_194841cebf7_-63bf | POINT (50.797 4.358) | 6447 | 2023-06-11T10:00:00 | 673.88
aws_1hour.fid-4bbfb0ab_194841cebf7_-638e | POINT (50.797 4.358) | 6447 | 2023-06-11T11:00:00 | 557.66
aws_1hour.fid-4bbfb0ab_194841cebf7_-637d | POINT (50.797 4.358) | 6447 | 2023-06-11T12:00:00 | 591.5
aws_1hour.fid-4bbfb0ab_194841cebf7_-63e9 | POINT (50.797 4.358) | 6447 | 2023-06-11T13:00:00 | 601.63
aws_1hour.fid-4bbfb0ab_194841cebf7_-6382 | POINT (50.797 4.358) | 6447 | 2023-06-11T14:00:00 | 577.23
aws_1hour.fid-4bbfb0ab_194841cebf7_-63d8 | POINT (50.797 4.358) | 6447 | 2023-06-11T15:00:00 | 651.25
aws_1hour.fid-4bbfb0ab_194841cebf7_-6340 | POINT (50.797 4.358) | 6447 | 2023-06-11T16:00:00 | 614.69
aws_1hour.fid-4bbfb0ab_194841cebf7_-634f | POINT (50.797 4.358) | 6447 | 2023-06-11T17:00:00 | 512.57
aws_1hour.fid-4bbfb0ab_194841cebf7_-6343 | POINT (50.797 4.358) | 6447 | 2023-06-11T18:00:00 | 207.58
aws_1hour.fid-4bbfb0ab_194841cebf7_-63c7 | POINT (50.797 4.358) | 6447 | 2023-06-11T19:00:00 | 6.12
aws_1hour.fid-4bbfb0ab_194841cebf7_-6398 | POINT (50.797 4.358) | 6447 | 2023-06-11T20:00:00 | 3.45
aws_1hour.fid-4bbfb0ab_194841cebf7_-636b | POINT (50.797 4.358) | 6447 | 2023-06-11T21:00:00 | 0
aws_1hour.fid-4bbfb0ab_194841cebf7_-63a3 | POINT (50.797 4.358) | 6447 | 2023-06-11T22:00:00 | 0
aws_1hour.fid-4bbfb0ab_194841cebf7_-634e | POINT (50.797 4.358) | 6447 | 2023-06-11T23:00:00 | 0
aws_1hour.fid-4bbfb0ab_194841cebf7_-637c | POINT (50.797 4.358) | 6447 | 2023-06-12T00:00:00 | 0
aws_1hour.fid-4bbfb0ab_194841cebf7_-6342 | POINT (50.797 4.358) | 6447 | 2023-06-12T01:00:00 | 0
aws_1hour.fid-4bbfb0ab_194841cebf7_-63c4 | POINT (50.797 4.358) | 6447 | 2023-06-12T02:00:00 | 0
aws_1hour.fid-4bbfb0ab_194841cebf7_-6380 | POINT (50.797 4.358) | 6447 | 2023-06-12T03:00:00 | 0
aws_1hour.fid-4bbfb0ab_194841cebf7_-6346 | POINT (50.797 4.358) | 6447 | 2023-06-12T04:00:00 | 2.02
aws_1hour.fid-4bbfb0ab_194841cebf7_-63d1 | POINT (50.797 4.358) | 6447 | 2023-06-12T05:00:00 | 102.02
aws_1hour.fid-4bbfb0ab_194841cebf7_-63e8 | POINT (50.797 4.358) | 6447 | 2023-06-12T06:00:00 | 388.86
aws_1hour.fid-4bbfb0ab_194841cebf7_-63a2 | POINT (50.797 4.358) | 6447 | 2023-06-12T07:00:00 | 554.78
aws_1hour.fid-4bbfb0ab_194841cebf7_-63ac | POINT (50.797 4.358) | 6447 | 2023-06-12T08:00:00 | 653.77
aws_1hour.fid-4bbfb0ab_194841cebf7_-63d2 | POINT (50.797 4.358) | 6447 | 2023-06-12T09:00:00 | 569.25
aws_1hour.fid-4bbfb0ab_194841cebf7_-6460 | POINT (50.797 4.358) | 6447 | 2023-06-12T10:00:00 | 699.31
aws_1hour.fid-4bbfb0ab_194841cebf7_-648b | POINT (50.797 4.358) | 6447 | 2023-06-12T11:00:00 | 575.07
aws_1hour.fid-4bbfb0ab_194841cebf7_-6417 | POINT (50.797 4.358) | 6447 | 2023-06-12T12:00:00 | 661.13
aws_1hour.fid-4bbfb0ab_194841cebf7_-646b | POINT (50.797 4.358) | 6447 | 2023-06-12T13:00:00 | 642.07
aws_1hour.fid-4bbfb0ab_194841cebf7_-6444 | POINT (50.797 4.358) | 6447 | 2023-06-12T14:00:00 | 599.52
aws_1hour.fid-4bbfb0ab_194841cebf7_-63fd | POINT (50.797 4.358) | 6447 | 2023-06-12T15:00:00 | 693.91
aws_1hour.fid-4bbfb0ab_194841cebf7_-6446 | POINT (50.797 4.358) | 6447 | 2023-06-12T16:00:00 | 652.53
aws_1hour.fid-4bbfb0ab_194841cebf7_-645c | POINT (50.797 4.358) | 6447 | 2023-06-12T17:00:00 | 597.11
aws_1hour.fid-4bbfb0ab_194841cebf7_-6423 | POINT (50.797 4.358) | 6447 | 2023-06-12T18:00:00 | 432.9
aws_1hour.fid-4bbfb0ab_194841cebf7_-649c | POINT (50.797 4.358) | 6447 | 2023-06-12T19:00:00 | 92.99
aws_1hour.fid-4bbfb0ab_194841cebf7_-6431 | POINT (50.797 4.358) | 6447 | 2023-06-12T20:00:00 | 4.02
aws_1hour.fid-4bbfb0ab_194841cebf7_-6402 | POINT (50.797 4.358) | 6447 | 2023-06-12T21:00:00 | 0
aws_1hour.fid-4bbfb0ab_194841cebf7_-6443 | POINT (50.797 4.358) | 6447 | 2023-06-12T22:00:00 | 0
aws_1hour.fid-4bbfb0ab_194841cebf7_-6491 | POINT (50.797 4.358) | 6447 | 2023-06-12T23:00:00 | 0
aws_1hour.fid-4bbfb0ab_194841cebf7_-644f | POINT (50.797 4.358) | 6447 | 2023-06-13T00:00:00 | 0
aws_1hour.fid-4bbfb0ab_194841cebf7_-641b | POINT (50.797 4.358) | 6447 | 2023-06-13T01:00:00 | 0
aws_1hour.fid-4bbfb0ab_194841cebf7_-649a | POINT (50.797 4.358) | 6447 | 2023-06-13T02:00:00 | 0
aws_1hour.fid-4bbfb0ab_194841cebf7_-646a | POINT (50.797 4.358) | 6447 | 2023-06-13T03:00:00 | 0
aws_1hour.fid-4bbfb0ab_194841cebf7_-641c | POINT (50.797 4.358) | 6447 | 2023-06-13T04:00:00 | 2.02
aws_1hour.fid-4bbfb0ab_194841cebf7_-6422 | POINT (50.797 4.358) | 6447 | 2023-06-13T05:00:00 | 111.5
aws_1hour.fid-4bbfb0ab_194841cebf7_-641a | POINT (50.797 4.358) | 6447 | 2023-06-13T06:00:00 | 393.31
aws_1hour.fid-4bbfb0ab_194841cebf7_-6406 | POINT (50.797 4.358) | 6447 | 2023-06-13T07:00:00 | 554.81
aws_1hour.fid-4bbfb0ab_194841cebf7_-63f7 | POINT (50.797 4.358) | 6447 | 2023-06-13T08:00:00 | 642.89
aws_1hour.fid-4bbfb0ab_194841cebf7_-6453 | POINT (50.797 4.358) | 6447 | 2023-06-13T09:00:00 | 557.41
aws_1hour.fid-4bbfb0ab_194841cebf7_-646e | POINT (50.797 4.358) | 6447 | 2023-06-13T10:00:00 | 674.01
aws_1hour.fid-4bbfb0ab_194841cebf7_-6499 | POINT (50.797 4.358) | 6447 | 2023-06-13T11:00:00 | 565.64
aws_1hour.fid-4bbfb0ab_194841cebf7_-6470 | POINT (50.797 4.358) | 6447 | 2023-06-13T12:00:00 | 638.65
aws_1hour.fid-4bbfb0ab_194841cebf7_-6464 | POINT (50.797 4.358) | 6447 | 2023-06-13T13:00:00 | 637.4
aws_1hour.fid-4bbfb0ab_194841cebf7_-6473 | POINT (50.797 4.358) | 6447 | 2023-06-13T14:00:00 | 648.47
aws_1hour.fid-4bbfb0ab_194841cebf7_-6421 | POINT (50.797 4.358) | 6447 | 2023-06-13T15:00:00 | 593.62
aws_1hour.fid-4bbfb0ab_194841cebf7_-646d | POINT (50.797 4.358) | 6447 | 2023-06-13T16:00:00 | 622.9
aws_1hour.fid-4bbfb0ab_194841cebf7_-6484 | POINT (50.797 4.358) | 6447 | 2023-06-13T17:00:00 | 569.25
aws_1hour.fid-4bbfb0ab_194841cebf7_-649b | POINT (50.797 4.358) | 6447 | 2023-06-13T18:00:00 | 454.71
aws_1hour.fid-4bbfb0ab_194841cebf7_-647b | POINT (50.797 4.358) | 6447 | 2023-06-13T19:00:00 | 289.52
aws_1hour.fid-4bbfb0ab_194841cebf7_-6426 | POINT (50.797 4.358) | 6447 | 2023-06-13T20:00:00 | 4.3
aws_1hour.fid-4bbfb0ab_194841cebf7_-645b | POINT (50.797 4.358) | 6447 | 2023-06-13T21:00:00 | 0
aws_1hour.fid-4bbfb0ab_194841cebf7_-6420 | POINT (50.797 4.358) | 6447 | 2023-06-13T22:00:00 | 0
aws_1hour.fid-4bbfb0ab_194841cebf7_-642e | POINT (50.797 4.358) | 6447 | 2023-06-13T23:00:00 | 0
aws_1hour.fid-4bbfb0ab_194841cebf7_-643b | POINT (50.797 4.358) | 6447 | 2023-06-14T00:00:00 | 0
aws_1hour.fid-4bbfb0ab_194841cebf7_-6410 | POINT (50.797 4.358) | 6447 | 2023-06-14T01:00:00 | 0
aws_1hour.fid-4bbfb0ab_194841cebf7_-648f | POINT (50.797 4.358) | 6447 | 2023-06-14T02:00:00 | 0
aws_1hour.fid-4bbfb0ab_194841cebf7_-6419 | POINT (50.797 4.358) | 6447 | 2023-06-14T03:00:00 | 0
aws_1hour.fid-4bbfb0ab_194841cebf7_-642b | POINT (50.797 4.358) | 6447 | 2023-06-14T04:00:00 | 2.02
aws_1hour.fid-4bbfb0ab_194841cebf7_-63f6 | POINT (50.797 4.358) | 6447 | 2023-06-14T05:00:00 | 136.67
aws_1hour.fid-4bbfb0ab_194841cebf7_-6418 | POINT (50.797 4.358) | 6447 | 2023-06-14T06:00:00 | 434.34
aws_1hour.fid-4bbfb0ab_194841cebf7_-642a | POINT (50.797 4.358) | 6447 | 2023-06-14T07:00:00 | 556.44
aws_1hour.fid-4bbfb0ab_194841cebf7_-6429 | POINT (50.797 4.358) | 6447 | 2023-06-14T08:00:00 | 651.42
aws_1hour.fid-4bbfb0ab_194841cebf7_-63fb | POINT (50.797 4.358) | 6447 | 2023-06-14T09:00:00 | 564.65
aws_1hour.fid-4bbfb0ab_194841cebf7_-6430 | POINT (50.797 4.358) | 6447 | 2023-06-14T10:00:00 | 676.97
aws_1hour.fid-4bbfb0ab_194841cebf7_-644e | POINT (50.797 4.358) | 6447 | 2023-06-14T11:00:00 | 556.76
aws_1hour.fid-4bbfb0ab_194841cebf7_-6469 | POINT (50.797 4.358) | 6447 | 2023-06-14T12:00:00 | 641.93
aws_1hour.fid-4bbfb0ab_194841cebf7_-642f | POINT (50.797 4.358) | 6447 | 2023-06-14T13:00:00 | 629.52
aws_1hour.fid-4bbfb0ab_194841cebf7_-6416 | POINT (50.797 4.358) | 6447 | 2023-06-14T14:00:00 | 655.82
aws_1hour.fid-4bbfb0ab_194841cebf7_-6483 | POINT (50.797 4.358) | 6447 | 2023-06-14T15:00:00 | 668.01
aws_1hour.fid-4bbfb0ab_194841cebf7_-640a | POINT (50.797 4.358) | 6447 | 2023-06-14T16:00:00 | 647.39
aws_1hour.fid-4bbfb0ab_194841cebf7_-6425 | POINT (50.797 4.358) | 6447 | 2023-06-14T17:00:00 | 594.15
aws_1hour.fid-4bbfb0ab_194841cebf7_-6401 | POINT (50.797 4.358) | 6447 | 2023-06-14T18:00:00 | 505.66
aws_1hour.fid-4bbfb0ab_194841cebf7_-640c | POINT (50.797 4.358) | 6447 | 2023-06-14T19:00:00 | 374.99
aws_1hour.fid-4bbfb0ab_194841cebf7_-63fc | POINT (50.797 4.358) | 6447 | 2023-06-14T20:00:00 | 5.73
aws_1hour.fid-4bbfb0ab_194841cebf7_-6407 | POINT (50.797 4.358) | 6447 | 2023-06-14T21:00:00 | 0
aws_1hour.fid-4bbfb0ab_194841cebf7_-6437 | POINT (50.797 4.358) | 6447 | 2023-06-14T22:00:00 | 0
aws_1hour.fid-4bbfb0ab_194841cebf7_-645a | POINT (50.797 4.358) | 6447 | 2023-06-14T23:00:00 | 0
aws_1hour.fid-4bbfb0ab_194841cebf7_-63ff | POINT (50.797 4.358) | 6447 | 2023-06-15T00:00:00 | 0
aws_1hour.fid-4bbfb0ab_194841cebf7_-645f | POINT (50.797 4.358) | 6447 | 2023-06-15T01:00:00 | 0
aws_1hour.fid-4bbfb0ab_194841cebf7_-6475 | POINT (50.797 4.358) | 6447 | 2023-06-15T02:00:00 | 0
aws_1hour.fid-4bbfb0ab_194841cebf7_-6436 | POINT (50.797 4.358) | 6447 | 2023-06-15T03:00:00 | 0
aws_1hour.fid-4bbfb0ab_194841cebf7_-6412 | POINT (50.797 4.358) | 6447 | 2023-06-15T04:00:00 | 2
aws_1hour.fid-4bbfb0ab_194841cebf7_-643e | POINT (50.797 4.358) | 6447 | 2023-06-15T05:00:00 | 160.71
aws_1hour.fid-4bbfb0ab_194841cebf7_-6442 | POINT (50.797 4.358) | 6447 | 2023-06-15T06:00:00 | 483.15
aws_1hour.fid-4bbfb0ab_194841cebf7_-648e | POINT (50.797 4.358) | 6447 | 2023-06-15T07:00:00 | 610.61
aws_1hour.fid-4bbfb0ab_194841cebf7_-6415 | POINT (50.797 4.358) | 6447 | 2023-06-15T08:00:00 | 682.89
aws_1hour.fid-4bbfb0ab_194841cebf7_-644d | POINT (50.797 4.358) | 6447 | 2023-06-15T09:00:00 | 575.7
aws_1hour.fid-4bbfb0ab_194841cebf7_-6472 | POINT (50.797 4.358) | 6447 | 2023-06-15T10:00:00 | 694.93
aws_1hour.fid-4bbfb0ab_194841cebf7_-6486 | POINT (50.797 4.358) | 6447 | 2023-06-15T11:00:00 | 579.2
aws_1hour.fid-4bbfb0ab_194841cebf7_-6498 | POINT (50.797 4.358) | 6447 | 2023-06-15T12:00:00 | 637.95
aws_1hour.fid-4bbfb0ab_194841cebf7_-6405 | POINT (50.797 4.358) | 6447 | 2023-06-15T13:00:00 | 592.53
aws_1hour.fid-4bbfb0ab_194841cebf7_-6445 | POINT (50.797 4.358) | 6447 | 2023-06-15T14:00:00 | 373.94
aws_1hour.fid-4bbfb0ab_194841cebf7_-6435 | POINT (50.797 4.358) | 6447 | 2023-06-15T15:00:00 | 481.89
aws_1hour.fid-4bbfb0ab_194841cebf7_-6492 | POINT (50.797 4.358) | 6447 | 2023-06-15T16:00:00 | 347.25
aws_1hour.fid-4bbfb0ab_194841cebf7_-6485 | POINT (50.797 4.358) | 6447 | 2023-06-15T17:00:00 | 246.99
aws_1hour.fid-4bbfb0ab_194841cebf7_-642d | POINT (50.797 4.358) | 6447 | 2023-06-15T18:00:00 | 254.57
aws_1hour.fid-4bbfb0ab_194841cebf7_-6478 | POINT (50.797 4.358) | 6447 | 2023-06-15T19:00:00 | 207.85
aws_1hour.fid-4bbfb0ab_194841cebf7_-648a | POINT (50.797 4.358) | 6447 | 2023-06-15T20:00:00 | 3.49
aws_1hour.fid-4bbfb0ab_194841cebf7_-6459 | POINT (50.797 4.358) | 6447 | 2023-06-15T21:00:00 | 0
aws_1hour.fid-4bbfb0ab_194841cebf7_-6497 | POINT (50.797 4.358) | 6447 | 2023-06-15T22:00:00 | 0
aws_1hour.fid-4bbfb0ab_194841cebf7_-6409 | POINT (50.797 4.358) | 6447 | 2023-06-15T23:00:00 | 0
aws_1hour.fid-4bbfb0ab_194841cebf7_-647a | POINT (50.797 4.358) | 6447 | 2023-06-16T00:00:00 | 0
aws_1hour.fid-4bbfb0ab_194841cebf7_-6463 | POINT (50.797 4.358) | 6447 | 2023-06-16T01:00:00 | 0
aws_1hour.fid-4bbfb0ab_194841cebf7_-6411 | POINT (50.797 4.358) | 6447 | 2023-06-16T02:00:00 | 0
aws_1hour.fid-4bbfb0ab_194841cebf7_-6466 | POINT (50.797 4.358) | 6447 | 2023-06-16T03:00:00 | 0
aws_1hour.fid-4bbfb0ab_194841cebf7_-6449 | POINT (50.797 4.358) | 6447 | 2023-06-16T04:00:00 | 2
aws_1hour.fid-4bbfb0ab_194841cebf7_-6400 | POINT (50.797 4.358) | 6447 | 2023-06-16T05:00:00 | 34.95
aws_1hour.fid-4bbfb0ab_194841cebf7_-6414 | POINT (50.797 4.358) | 6447 | 2023-06-16T06:00:00 | 257.79
aws_1hour.fid-4bbfb0ab_194841cebf7_-6448 | POINT (50.797 4.358) | 6447 | 2023-06-16T07:00:00 | 522.41
aws_1hour.fid-4bbfb0ab_194841cebf7_-6413 | POINT (50.797 4.358) | 6447 | 2023-06-16T08:00:00 | 618.13
aws_1hour.fid-4bbfb0ab_194841cebf7_-6447 | POINT (50.797 4.358) | 6447 | 2023-06-16T09:00:00 | 534.8
aws_1hour.fid-4bbfb0ab_194841cebf7_-643a | POINT (50.797 4.358) | 6447 | 2023-06-16T10:00:00 | 649.78
aws_1hour.fid-4bbfb0ab_194841cebf7_-640e | POINT (50.797 4.358) | 6447 | 2023-06-16T11:00:00 | 488.11
aws_1hour.fid-4bbfb0ab_194841cebf7_-63fe | POINT (50.797 4.358) | 6447 | 2023-06-16T12:00:00 | 343.31
aws_1hour.fid-4bbfb0ab_194841cebf7_-6452 | POINT (50.797 4.358) | 6447 | 2023-06-16T13:00:00 | 214.4
aws_1hour.fid-4bbfb0ab_194841cebf7_-6487 | POINT (50.797 4.358) | 6447 | 2023-06-16T14:00:00 | 302.5
aws_1hour.fid-4bbfb0ab_194841cebf7_-645e | POINT (50.797 4.358) | 6447 | 2023-06-16T15:00:00 | 363.67
aws_1hour.fid-4bbfb0ab_194841cebf7_-6427 | POINT (50.797 4.358) | 6447 | 2023-06-16T16:00:00 | 582
aws_1hour.fid-4bbfb0ab_194841cebf7_-640b | POINT (50.797 4.358) | 6447 | 2023-06-16T17:00:00 | 469.28
aws_1hour.fid-4bbfb0ab_194841cebf7_-649f | POINT (50.797 4.358) | 6447 | 2023-06-16T18:00:00 | 353.46
aws_1hour.fid-4bbfb0ab_194841cebf7_-6496 | POINT (50.797 4.358) | 6447 | 2023-06-16T19:00:00 | 227.69
aws_1hour.fid-4bbfb0ab_194841cebf7_-6451 | POINT (50.797 4.358) | 6447 | 2023-06-16T20:00:00 | 3.51
aws_1hour.fid-4bbfb0ab_194841cebf7_-6434 | POINT (50.797 4.358) | 6447 | 2023-06-16T21:00:00 | 0
aws_1hour.fid-4bbfb0ab_194841cebf7_-6439 | POINT (50.797 4.358) | 6447 | 2023-06-16T22:00:00 | 0
aws_1hour.fid-4bbfb0ab_194841cebf7_-6433 | POINT (50.797 4.358) | 6447 | 2023-06-16T23:00:00 | 0
aws_1hour.fid-4bbfb0ab_194841cebf7_-6438 | POINT (50.797 4.358) | 6447 | 2023-06-17T00:00:00 | 0
aws_1hour.fid-4bbfb0ab_194841cebf7_-6441 | POINT (50.797 4.358) | 6447 | 2023-06-17T01:00:00 | 0
aws_1hour.fid-4bbfb0ab_194841cebf7_-6482 | POINT (50.797 4.358) | 6447 | 2023-06-17T02:00:00 | 0
aws_1hour.fid-4bbfb0ab_194841cebf7_-6404 | POINT (50.797 4.358) | 6447 | 2023-06-17T03:00:00 | 0
aws_1hour.fid-4bbfb0ab_194841cebf7_-6495 | POINT (50.797 4.358) | 6447 | 2023-06-17T04:00:00 | 2.02
aws_1hour.fid-4bbfb0ab_194841cebf7_-63fa | POINT (50.797 4.358) | 6447 | 2023-06-17T05:00:00 | 40.96
aws_1hour.fid-4bbfb0ab_194841cebf7_-6477 | POINT (50.797 4.358) | 6447 | 2023-06-17T06:00:00 | 205.53
aws_1hour.fid-4bbfb0ab_194841cebf7_-6458 | POINT (50.797 4.358) | 6447 | 2023-06-17T07:00:00 | 451.41
aws_1hour.fid-4bbfb0ab_194841cebf7_-648d | POINT (50.797 4.358) | 6447 | 2023-06-17T08:00:00 | 515.66
aws_1hour.fid-4bbfb0ab_194841cebf7_-649e | POINT (50.797 4.358) | 6447 | 2023-06-17T09:00:00 | 497.88
aws_1hour.fid-4bbfb0ab_194841cebf7_-6489 | POINT (50.797 4.358) | 6447 | 2023-06-17T10:00:00 | 425.13
aws_1hour.fid-4bbfb0ab_194841cebf7_-6494 | POINT (50.797 4.358) | 6447 | 2023-06-17T11:00:00 | 301.29
aws_1hour.fid-4bbfb0ab_194841cebf7_-6428 | POINT (50.797 4.358) | 6447 | 2023-06-17T12:00:00 | 295.36
aws_1hour.fid-4bbfb0ab_194841cebf7_-649d | POINT (50.797 4.358) | 6447 | 2023-06-17T13:00:00 | 133.22
aws_1hour.fid-4bbfb0ab_194841cebf7_-640d | POINT (50.797 4.358) | 6447 | 2023-06-17T14:00:00 | 92.87
aws_1hour.fid-4bbfb0ab_194841cebf7_-6424 | POINT (50.797 4.358) | 6447 | 2023-06-17T15:00:00 | 46.94
aws_1hour.fid-4bbfb0ab_194841cebf7_-644b | POINT (50.797 4.358) | 6447 | 2023-06-17T16:00:00 | 86.45
aws_1hour.fid-4bbfb0ab_194841cebf7_-6481 | POINT (50.797 4.358) | 6447 | 2023-06-17T17:00:00 | 6.15
aws_1hour.fid-4bbfb0ab_194841cebf7_-6455 | POINT (50.797 4.358) | 6447 | 2023-06-17T18:00:00 | 4.14
aws_1hour.fid-4bbfb0ab_194841cebf7_-6403 | POINT (50.797 4.358) | 6447 | 2023-06-17T19:00:00 | 8.28
aws_1hour.fid-4bbfb0ab_194841cebf7_-6432 | POINT (50.797 4.358) | 6447 | 2023-06-17T20:00:00 | 4.11
aws_1hour.fid-4bbfb0ab_194841cebf7_-6457 | POINT (50.797 4.358) | 6447 | 2023-06-17T21:00:00 | 0
aws_1hour.fid-4bbfb0ab_194841cebf7_-6456 | POINT (50.797 4.358) | 6447 | 2023-06-17T22:00:00 | 0
aws_1hour.fid-4bbfb0ab_194841cebf7_-647c | POINT (50.797 4.358) | 6447 | 2023-06-17T23:00:00 | 0
aws_1hour.fid-4bbfb0ab_194841cebf7_-646f | POINT (50.797 4.358) | 6447 | 2023-06-18T00:00:00 | 0
aws_1hour.fid-4bbfb0ab_194841cebf7_-6480 | POINT (50.797 4.358) | 6447 | 2023-06-18T01:00:00 | 0
aws_1hour.fid-4bbfb0ab_194841cebf7_-640f | POINT (50.797 4.358) | 6447 | 2023-06-18T02:00:00 | 0
aws_1hour.fid-4bbfb0ab_194841cebf7_-647f | POINT (50.797 4.358) | 6447 | 2023-06-18T03:00:00 | 0
aws_1hour.fid-4bbfb0ab_194841cebf7_-647e | POINT (50.797 4.358) | 6447 | 2023-06-18T04:00:00 | 2.03
aws_1hour.fid-4bbfb0ab_194841cebf7_-6468 | POINT (50.797 4.358) | 6447 | 2023-06-18T05:00:00 | 4.08
aws_1hour.fid-4bbfb0ab_194841cebf7_-6462 | POINT (50.797 4.358) | 6447 | 2023-06-18T06:00:00 | 4.09
aws_1hour.fid-4bbfb0ab_194841cebf7_-643d | POINT (50.797 4.358) | 6447 | 2023-06-18T07:00:00 | 4.07
aws_1hour.fid-4bbfb0ab_194841cebf7_-6454 | POINT (50.797 4.358) | 6447 | 2023-06-18T08:00:00 | 4.09
aws_1hour.fid-4bbfb0ab_194841cebf7_-6461 | POINT (50.797 4.358) | 6447 | 2023-06-18T09:00:00 | 4.15
aws_1hour.fid-4bbfb0ab_194841cebf7_-6471 | POINT (50.797 4.358) | 6447 | 2023-06-18T10:00:00 | 4.35
aws_1hour.fid-4bbfb0ab_194841cebf7_-6467 | POINT (50.797 4.358) | 6447 | 2023-06-18T11:00:00 | 14.02
aws_1hour.fid-4bbfb0ab_194841cebf7_-644a | POINT (50.797 4.358) | 6447 | 2023-06-18T12:00:00 | 50.61
aws_1hour.fid-4bbfb0ab_194841cebf7_-6465 | POINT (50.797 4.358) | 6447 | 2023-06-18T13:00:00 | 292.27
aws_1hour.fid-4bbfb0ab_194841cebf7_-644c | POINT (50.797 4.358) | 6447 | 2023-06-18T14:00:00 | 158
aws_1hour.fid-4bbfb0ab_194841cebf7_-643f | POINT (50.797 4.358) | 6447 | 2023-06-18T15:00:00 | 8.59
aws_1hour.fid-4bbfb0ab_194841cebf7_-63f8 | POINT (50.797 4.358) | 6447 | 2023-06-18T16:00:00 | 5.85
aws_1hour.fid-4bbfb0ab_194841cebf7_-645d | POINT (50.797 4.358) | 6447 | 2023-06-18T17:00:00 | 15.48
aws_1hour.fid-4bbfb0ab_194841cebf7_-6476 | POINT (50.797 4.358) | 6447 | 2023-06-18T18:00:00 | 39.91
aws_1hour.fid-4bbfb0ab_194841cebf7_-647d | POINT (50.797 4.358) | 6447 | 2023-06-18T19:00:00 | 4.54
aws_1hour.fid-4bbfb0ab_194841cebf7_-6493 | POINT (50.797 4.358) | 6447 | 2023-06-18T20:00:00 | 4.11
aws_1hour.fid-4bbfb0ab_194841cebf7_-646c | POINT (50.797 4.358) | 6447 | 2023-06-18T21:00:00 | 0
aws_1hour.fid-4bbfb0ab_194841cebf7_-6490 | POINT (50.797 4.358) | 6447 | 2023-06-18T22:00:00 | 0
aws_1hour.fid-4bbfb0ab_194841cebf7_-641f | POINT (50.797 4.358) | 6447 | 2023-06-18T23:00:00 | 0
aws_1hour.fid-4bbfb0ab_194841cebf7_-6440 | POINT (50.797 4.358) | 6447 | 2023-06-19T00:00:00 | 0
aws_1hour.fid-4bbfb0ab_194841cebf7_-641e | POINT (50.797 4.358) | 6447 | 2023-06-19T01:00:00 | 0
aws_1hour.fid-4bbfb0ab_194841cebf7_-642c | POINT (50.797 4.358) | 6447 | 2023-06-19T02:00:00 | 0
aws_1hour.fid-4bbfb0ab_194841cebf7_-6488 | POINT (50.797 4.358) | 6447 | 2023-06-19T03:00:00 | 0
aws_1hour.fid-4bbfb0ab_194841cebf7_-6474 | POINT (50.797 4.358) | 6447 | 2023-06-19T04:00:00 | 2.02
aws_1hour.fid-4bbfb0ab_194841cebf7_-643c | POINT (50.797 4.358) | 6447 | 2023-06-19T05:00:00 | 50.72
aws_1hour.fid-4bbfb0ab_194841cebf7_-6479 | POINT (50.797 4.358) | 6447 | 2023-06-19T06:00:00 | 73.11
aws_1hour.fid-4bbfb0ab_194841cebf7_-641d | POINT (50.797 4.358) | 6447 | 2023-06-19T07:00:00 | 9.6
aws_1hour.fid-4bbfb0ab_194841cebf7_-6408 | POINT (50.797 4.358) | 6447 | 2023-06-19T08:00:00 | 131.13
aws_1hour.fid-4bbfb0ab_194841cebf7_-6450 | POINT (50.797 4.358) | 6447 | 2023-06-19T09:00:00 | 277.04
aws_1hour.fid-4bbfb0ab_194841cebf7_-64c8 | POINT (50.797 4.358) | 6447 | 2023-06-19T10:00:00 | 239.24
aws_1hour.fid-4bbfb0ab_194841cebf7_-64be | POINT (50.797 4.358) | 6447 | 2023-06-19T11:00:00 | 532.04
aws_1hour.fid-4bbfb0ab_194841cebf7_-64b3 | POINT (50.797 4.358) | 6447 | 2023-06-19T12:00:00 | 608.89
aws_1hour.fid-4bbfb0ab_194841cebf7_-6524 | POINT (50.797 4.358) | 6447 | 2023-06-19T13:00:00 | 574.35
aws_1hour.fid-4bbfb0ab_194841cebf7_-653d | POINT (50.797 4.358) | 6447 | 2023-06-19T14:00:00 | 614.8
aws_1hour.fid-4bbfb0ab_194841cebf7_-64ed | POINT (50.797 4.358) | 6447 | 2023-06-19T15:00:00 | 425.63
aws_1hour.fid-4bbfb0ab_194841cebf7_-6513 | POINT (50.797 4.358) | 6447 | 2023-06-19T16:00:00 | 236.63
aws_1hour.fid-4bbfb0ab_194841cebf7_-64f7 | POINT (50.797 4.358) | 6447 | 2023-06-19T17:00:00 | 29.32
aws_1hour.fid-4bbfb0ab_194841cebf7_-64ec | POINT (50.797 4.358) | 6447 | 2023-06-19T18:00:00 | 62.05
aws_1hour.fid-4bbfb0ab_194841cebf7_-64e0 | POINT (50.797 4.358) | 6447 | 2023-06-19T19:00:00 | 6.76
aws_1hour.fid-4bbfb0ab_194841cebf7_-64ad | POINT (50.797 4.358) | 6447 | 2023-06-19T20:00:00 | 4.13
aws_1hour.fid-4bbfb0ab_194841cebf7_-654b | POINT (50.797 4.358) | 6447 | 2023-06-19T21:00:00 | 0
aws_1hour.fid-4bbfb0ab_194841cebf7_-6520 | POINT (50.797 4.358) | 6447 | 2023-06-19T22:00:00 | 0
aws_1hour.fid-4bbfb0ab_194841cebf7_-64fd | POINT (50.797 4.358) | 6447 | 2023-06-19T23:00:00 | 0
aws_1hour.fid-4bbfb0ab_194841cebf7_-652f | POINT (50.797 4.358) | 6447 | 2023-06-20T00:00:00 | 0
aws_1hour.fid-4bbfb0ab_194841cebf7_-64d8 | POINT (50.797 4.358) | 6447 | 2023-06-20T01:00:00 | 0
aws_1hour.fid-4bbfb0ab_194841cebf7_-64b2 | POINT (50.797 4.358) | 6447 | 2023-06-20T02:00:00 | 0
aws_1hour.fid-4bbfb0ab_194841cebf7_-64bc | POINT (50.797 4.358) | 6447 | 2023-06-20T03:00:00 | 0
aws_1hour.fid-4bbfb0ab_194841cebf7_-64c1 | POINT (50.797 4.358) | 6447 | 2023-06-20T04:00:00 | 2.02
aws_1hour.fid-4bbfb0ab_194841cebf7_-6523 | POINT (50.797 4.358) | 6447 | 2023-06-20T05:00:00 | 83.21
aws_1hour.fid-4bbfb0ab_194841cebf7_-64c2 | POINT (50.797 4.358) | 6447 | 2023-06-20T06:00:00 | 353.8
aws_1hour.fid-4bbfb0ab_194841cebf7_-6536 | POINT (50.797 4.358) | 6447 | 2023-06-20T07:00:00 | 506.47
aws_1hour.fid-4bbfb0ab_194841cebf7_-653c | POINT (50.797 4.358) | 6447 | 2023-06-20T08:00:00 | 595.69
aws_1hour.fid-4bbfb0ab_194841cebf7_-6504 | POINT (50.797 4.358) | 6447 | 2023-06-20T09:00:00 | 550.39
aws_1hour.fid-4bbfb0ab_194841cebf7_-64eb | POINT (50.797 4.358) | 6447 | 2023-06-20T10:00:00 | 633.86
aws_1hour.fid-4bbfb0ab_194841cebf7_-64a8 | POINT (50.797 4.358) | 6447 | 2023-06-20T11:00:00 | 526.28
aws_1hour.fid-4bbfb0ab_194841cebf7_-64d2 | POINT (50.797 4.358) | 6447 | 2023-06-20T12:00:00 | 236.81
aws_1hour.fid-4bbfb0ab_194841cebf7_-64b1 | POINT (50.797 4.358) | 6447 | 2023-06-20T13:00:00 | 139.98
aws_1hour.fid-4bbfb0ab_194841cebf7_-64cc | POINT (50.797 4.358) | 6447 | 2023-06-20T14:00:00 | 7.23
aws_1hour.fid-4bbfb0ab_194841cebf7_-64c5 | POINT (50.797 4.358) | 6447 | 2023-06-20T15:00:00 | 8.97
aws_1hour.fid-4bbfb0ab_194841cebf7_-6538 | POINT (50.797 4.358) | 6447 | 2023-06-20T16:00:00 | 12.96
aws_1hour.fid-4bbfb0ab_194841cebf7_-650c | POINT (50.797 4.358) | 6447 | 2023-06-20T17:00:00 | 8.99
aws_1hour.fid-4bbfb0ab_194841cebf7_-64cb | POINT (50.797 4.358) | 6447 | 2023-06-20T18:00:00 | 4.39
aws_1hour.fid-4bbfb0ab_194841cebf7_-64ea | POINT (50.797 4.358) | 6447 | 2023-06-20T19:00:00 | 4.04
aws_1hour.fid-4bbfb0ab_194841cebf7_-64b0 | POINT (50.797 4.358) | 6447 | 2023-06-20T20:00:00 | 4.04
aws_1hour.fid-4bbfb0ab_194841cebf7_-64f4 | POINT (50.797 4.358) | 6447 | 2023-06-20T21:00:00 | 0
aws_1hour.fid-4bbfb0ab_194841cebf7_-64f0 | POINT (50.797 4.358) | 6447 | 2023-06-20T22:00:00 | 0
aws_1hour.fid-4bbfb0ab_194841cebf7_-651a | POINT (50.797 4.358) | 6447 | 2023-06-20T23:00:00 | 0

## Summer (hidden)
FID | the_geom | code | timestamp | sun_int_avg | Time | Avg over summer - 2023 (W/m^2)
aws_1hour.fid-4bbfb0ab_194841cebf7_-651f | POINT (50.797 4.358) | 6447 | 2023-06-21T00:00:00 | 0 | 2023-06-21T00:00:00 | 0
aws_1hour.fid-4bbfb0ab_194841cebf7_-653b | POINT (50.797 4.358) | 6447 | 2023-06-21T01:00:00 | 0 | 2023-06-21T01:00:00 | 0
aws_1hour.fid-4bbfb0ab_194841cebf7_-64c4 | POINT (50.797 4.358) | 6447 | 2023-06-21T02:00:00 | 0 | 2023-06-21T02:00:00 | 0
aws_1hour.fid-4bbfb0ab_194841cebf7_-64ac | POINT (50.797 4.358) | 6447 | 2023-06-21T03:00:00 | 0 | 2023-06-21T03:00:00 | 0
aws_1hour.fid-4bbfb0ab_194841cebf7_-64f3 | POINT (50.797 4.358) | 6447 | 2023-06-21T04:00:00 | 2.02 | 2023-06-21T04:00:00 | 0.43582
aws_1hour.fid-4bbfb0ab_194841cebf7_-6542 | POINT (50.797 4.358) | 6447 | 2023-06-21T05:00:00 | 11.36 | 2023-06-21T05:00:00 | 15.3844
aws_1hour.fid-4bbfb0ab_194841cebf7_-64fa | POINT (50.797 4.358) | 6447 | 2023-06-21T06:00:00 | 188.06 | 2023-06-21T06:00:00 | 86.3107
aws_1hour.fid-4bbfb0ab_194841cebf7_-6535 | POINT (50.797 4.358) | 6447 | 2023-06-21T07:00:00 | 443.37 | 2023-06-21T07:00:00 | 203.3858
aws_1hour.fid-4bbfb0ab_194841cebf7_-6503 | POINT (50.797 4.358) | 6447 | 2023-06-21T08:00:00 | 630.1 | 2023-06-21T08:00:00 | 306.2612
aws_1hour.fid-4bbfb0ab_194841cebf7_-654a | POINT (50.797 4.358) | 6447 | 2023-06-21T09:00:00 | 498.95 | 2023-06-21T09:00:00 | 322.1664
aws_1hour.fid-4bbfb0ab_194841cebf7_-6549 | POINT (50.797 4.358) | 6447 | 2023-06-21T10:00:00 | 488.23 | 2023-06-21T10:00:00 | 349.5815
aws_1hour.fid-4bbfb0ab_194841cebf7_-64d3 | POINT (50.797 4.358) | 6447 | 2023-06-21T11:00:00 | 563.6 | 2023-06-21T11:00:00 | 342.9845
aws_1hour.fid-4bbfb0ab_194841cebf7_-6528 | POINT (50.797 4.358) | 6447 | 2023-06-21T12:00:00 | 530.73 | 2023-06-21T12:00:00 | 318.6129
aws_1hour.fid-4bbfb0ab_194841cebf7_-6501 | POINT (50.797 4.358) | 6447 | 2023-06-21T13:00:00 | 470.24 | 2023-06-21T13:00:00 | 332.5477
aws_1hour.fid-4bbfb0ab_194841cebf7_-6548 | POINT (50.797 4.358) | 6447 | 2023-06-21T14:00:00 | 666.56 | 2023-06-21T14:00:00 | 322.616
aws_1hour.fid-4bbfb0ab_194841cebf7_-64f2 | POINT (50.797 4.358) | 6447 | 2023-06-21T15:00:00 | 624.04 | 2023-06-21T15:00:00 | 316.983
aws_1hour.fid-4bbfb0ab_194841cebf7_-6527 | POINT (50.797 4.358) | 6447 | 2023-06-21T16:00:00 | 527.91 | 2023-06-21T16:00:00 | 286.2099
aws_1hour.fid-4bbfb0ab_194841cebf7_-64ca | POINT (50.797 4.358) | 6447 | 2023-06-21T17:00:00 | 454.93 | 2023-06-21T17:00:00 | 248.8247
aws_1hour.fid-4bbfb0ab_194841cebf7_-653f | POINT (50.797 4.358) | 6447 | 2023-06-21T18:00:00 | 303.64 | 2023-06-21T18:00:00 | 150.5126
aws_1hour.fid-4bbfb0ab_194841cebf7_-652a | POINT (50.797 4.358) | 6447 | 2023-06-21T19:00:00 | 33.68 | 2023-06-21T19:00:00 | 46.5251
aws_1hour.fid-4bbfb0ab_194841cebf7_-6541 | POINT (50.797 4.358) | 6447 | 2023-06-21T20:00:00 | 4.12 | 2023-06-21T20:00:00 | 1.8713
aws_1hour.fid-4bbfb0ab_194841cebf7_-64ab | POINT (50.797 4.358) | 6447 | 2023-06-21T21:00:00 | 0 | 2023-06-21T21:00:00 | 0
aws_1hour.fid-4bbfb0ab_194841cebf7_-64d1 | POINT (50.797 4.358) | 6447 | 2023-06-21T22:00:00 | 0 | 2023-06-21T22:00:00 | 0
aws_1hour.fid-4bbfb0ab_194841cebf7_-6546 | POINT (50.797 4.358) | 6447 | 2023-06-21T23:00:00 | 0 | 2023-06-21T23:00:00 | 0
aws_1hour.fid-4bbfb0ab_194841cebf7_-64e9 | POINT (50.797 4.358) | 6447 | 2023-06-22T00:00:00 | 0
aws_1hour.fid-4bbfb0ab_194841cebf7_-64d0 | POINT (50.797 4.358) | 6447 | 2023-06-22T01:00:00 | 0
aws_1hour.fid-4bbfb0ab_194841cebf7_-64ee | POINT (50.797 4.358) | 6447 | 2023-06-22T02:00:00 | 0
aws_1hour.fid-4bbfb0ab_194841cebf7_-652e | POINT (50.797 4.358) | 6447 | 2023-06-22T03:00:00 | 0
aws_1hour.fid-4bbfb0ab_194841cebf7_-650f | POINT (50.797 4.358) | 6447 | 2023-06-22T04:00:00 | 2.03
aws_1hour.fid-4bbfb0ab_194841cebf7_-650e | POINT (50.797 4.358) | 6447 | 2023-06-22T05:00:00 | 4.07
aws_1hour.fid-4bbfb0ab_194841cebf7_-64bb | POINT (50.797 4.358) | 6447 | 2023-06-22T06:00:00 | 4.14
aws_1hour.fid-4bbfb0ab_194841cebf7_-6534 | POINT (50.797 4.358) | 6447 | 2023-06-22T07:00:00 | 5.37
aws_1hour.fid-4bbfb0ab_194841cebf7_-64dd | POINT (50.797 4.358) | 6447 | 2023-06-22T08:00:00 | 19.33
aws_1hour.fid-4bbfb0ab_194841cebf7_-64e7 | POINT (50.797 4.358) | 6447 | 2023-06-22T09:00:00 | 4.12
aws_1hour.fid-4bbfb0ab_194841cebf7_-64a3 | POINT (50.797 4.358) | 6447 | 2023-06-22T10:00:00 | 4.1
aws_1hour.fid-4bbfb0ab_194841cebf7_-64f1 | POINT (50.797 4.358) | 6447 | 2023-06-22T11:00:00 | 4.21
aws_1hour.fid-4bbfb0ab_194841cebf7_-64dc | POINT (50.797 4.358) | 6447 | 2023-06-22T12:00:00 | 4.1
aws_1hour.fid-4bbfb0ab_194841cebf7_-6540 | POINT (50.797 4.358) | 6447 | 2023-06-22T13:00:00 | 4.07
aws_1hour.fid-4bbfb0ab_194841cebf7_-6522 | POINT (50.797 4.358) | 6447 | 2023-06-22T14:00:00 | 4.06
aws_1hour.fid-4bbfb0ab_194841cebf7_-6518 | POINT (50.797 4.358) | 6447 | 2023-06-22T15:00:00 | 4.13
aws_1hour.fid-4bbfb0ab_194841cebf7_-64fc | POINT (50.797 4.358) | 6447 | 2023-06-22T16:00:00 | 4.09
aws_1hour.fid-4bbfb0ab_194841cebf7_-6517 | POINT (50.797 4.358) | 6447 | 2023-06-22T17:00:00 | 4.1
aws_1hour.fid-4bbfb0ab_194841cebf7_-6512 | POINT (50.797 4.358) | 6447 | 2023-06-22T18:00:00 | 5.17
aws_1hour.fid-4bbfb0ab_194841cebf7_-6508 | POINT (50.797 4.358) | 6447 | 2023-06-22T19:00:00 | 4.12
aws_1hour.fid-4bbfb0ab_194841cebf7_-651e | POINT (50.797 4.358) | 6447 | 2023-06-22T20:00:00 | 4.1
aws_1hour.fid-4bbfb0ab_194841cebf7_-64f6 | POINT (50.797 4.358) | 6447 | 2023-06-22T21:00:00 | 0
aws_1hour.fid-4bbfb0ab_194841cebf7_-64c7 | POINT (50.797 4.358) | 6447 | 2023-06-22T22:00:00 | 0
aws_1hour.fid-4bbfb0ab_194841cebf7_-64ba | POINT (50.797 4.358) | 6447 | 2023-06-22T23:00:00 | 0
aws_1hour.fid-4bbfb0ab_194841cebf7_-6507 | POINT (50.797 4.358) | 6447 | 2023-06-23T00:00:00 | 0
aws_1hour.fid-4bbfb0ab_194841cebf7_-64e6 | POINT (50.797 4.358) | 6447 | 2023-06-23T01:00:00 | 0
aws_1hour.fid-4bbfb0ab_194841cebf7_-6533 | POINT (50.797 4.358) | 6447 | 2023-06-23T02:00:00 | 0
aws_1hour.fid-4bbfb0ab_194841cebf7_-64a9 | POINT (50.797 4.358) | 6447 | 2023-06-23T03:00:00 | 0
aws_1hour.fid-4bbfb0ab_194841cebf7_-64b7 | POINT (50.797 4.358) | 6447 | 2023-06-23T04:00:00 | 2.03
aws_1hour.fid-4bbfb0ab_194841cebf7_-6525 | POINT (50.797 4.358) | 6447 | 2023-06-23T05:00:00 | 4.33
aws_1hour.fid-4bbfb0ab_194841cebf7_-6521 | POINT (50.797 4.358) | 6447 | 2023-06-23T06:00:00 | 146.57
aws_1hour.fid-4bbfb0ab_194841cebf7_-64b6 | POINT (50.797 4.358) | 6447 | 2023-06-23T07:00:00 | 410.44
aws_1hour.fid-4bbfb0ab_194841cebf7_-6516 | POINT (50.797 4.358) | 6447 | 2023-06-23T08:00:00 | 629.85
aws_1hour.fid-4bbfb0ab_194841cebf7_-64af | POINT (50.797 4.358) | 6447 | 2023-06-23T09:00:00 | 571.73
aws_1hour.fid-4bbfb0ab_194841cebf7_-653e | POINT (50.797 4.358) | 6447 | 2023-06-23T10:00:00 | 682.32
aws_1hour.fid-4bbfb0ab_194841cebf7_-6506 | POINT (50.797 4.358) | 6447 | 2023-06-23T11:00:00 | 670.88
aws_1hour.fid-4bbfb0ab_194841cebf7_-650b | POINT (50.797 4.358) | 6447 | 2023-06-23T12:00:00 | 464.82
aws_1hour.fid-4bbfb0ab_194841cebf7_-6500 | POINT (50.797 4.358) | 6447 | 2023-06-23T13:00:00 | 446.86
aws_1hour.fid-4bbfb0ab_194841cebf7_-64db | POINT (50.797 4.358) | 6447 | 2023-06-23T14:00:00 | 366.6
aws_1hour.fid-4bbfb0ab_194841cebf7_-6544 | POINT (50.797 4.358) | 6447 | 2023-06-23T15:00:00 | 383.87
aws_1hour.fid-4bbfb0ab_194841cebf7_-64df | POINT (50.797 4.358) | 6447 | 2023-06-23T16:00:00 | 463.13
aws_1hour.fid-4bbfb0ab_194841cebf7_-64b5 | POINT (50.797 4.358) | 6447 | 2023-06-23T17:00:00 | 448.76
aws_1hour.fid-4bbfb0ab_194841cebf7_-64aa | POINT (50.797 4.358) | 6447 | 2023-06-23T18:00:00 | 158.86
aws_1hour.fid-4bbfb0ab_194841cebf7_-6505 | POINT (50.797 4.358) | 6447 | 2023-06-23T19:00:00 | 4.23
aws_1hour.fid-4bbfb0ab_194841cebf7_-6532 | POINT (50.797 4.358) | 6447 | 2023-06-23T20:00:00 | 4.16
aws_1hour.fid-4bbfb0ab_194841cebf7_-64e5 | POINT (50.797 4.358) | 6447 | 2023-06-23T21:00:00 | 0
aws_1hour.fid-4bbfb0ab_194841cebf7_-64a7 | POINT (50.797 4.358) | 6447 | 2023-06-23T22:00:00 | 0
aws_1hour.fid-4bbfb0ab_194841cebf7_-6543 | POINT (50.797 4.358) | 6447 | 2023-06-23T23:00:00 | 0
aws_1hour.fid-4bbfb0ab_194841cebf7_-653a | POINT (50.797 4.358) | 6447 | 2023-06-24T00:00:00 | 0
aws_1hour.fid-4bbfb0ab_194841cebf7_-64f5 | POINT (50.797 4.358) | 6447 | 2023-06-24T01:00:00 | 0
aws_1hour.fid-4bbfb0ab_194841cebf7_-651d | POINT (50.797 4.358) | 6447 | 2023-06-24T02:00:00 | 0
aws_1hour.fid-4bbfb0ab_194841cebf7_-6502 | POINT (50.797 4.358) | 6447 | 2023-06-24T03:00:00 | 0
aws_1hour.fid-4bbfb0ab_194841cebf7_-64da | POINT (50.797 4.358) | 6447 | 2023-06-24T04:00:00 | 2
aws_1hour.fid-4bbfb0ab_194841cebf7_-64a2 | POINT (50.797 4.358) | 6447 | 2023-06-24T05:00:00 | 174.24
aws_1hour.fid-4bbfb0ab_194841cebf7_-6515 | POINT (50.797 4.358) | 6447 | 2023-06-24T06:00:00 | 523.85
aws_1hour.fid-4bbfb0ab_194841cebf7_-64ae | POINT (50.797 4.358) | 6447 | 2023-06-24T07:00:00 | 619.29
aws_1hour.fid-4bbfb0ab_194841cebf7_-6537 | POINT (50.797 4.358) | 6447 | 2023-06-24T08:00:00 | 694.93
aws_1hour.fid-4bbfb0ab_194841cebf7_-64d9 | POINT (50.797 4.358) | 6447 | 2023-06-24T09:00:00 | 597.21
aws_1hour.fid-4bbfb0ab_194841cebf7_-64fb | POINT (50.797 4.358) | 6447 | 2023-06-24T10:00:00 | 711.97
aws_1hour.fid-4bbfb0ab_194841cebf7_-64a6 | POINT (50.797 4.358) | 6447 | 2023-06-24T11:00:00 | 733.49
aws_1hour.fid-4bbfb0ab_194841cebf7_-64ef | POINT (50.797 4.358) | 6447 | 2023-06-24T12:00:00 | 705.29
aws_1hour.fid-4bbfb0ab_194841cebf7_-64a5 | POINT (50.797 4.358) | 6447 | 2023-06-24T13:00:00 | 705.48
aws_1hour.fid-4bbfb0ab_194841cebf7_-650a | POINT (50.797 4.358) | 6447 | 2023-06-24T14:00:00 | 712.05
aws_1hour.fid-4bbfb0ab_194841cebf7_-651c | POINT (50.797 4.358) | 6447 | 2023-06-24T15:00:00 | 700.29
aws_1hour.fid-4bbfb0ab_194841cebf7_-64a4 | POINT (50.797 4.358) | 6447 | 2023-06-24T16:00:00 | 667.71
aws_1hour.fid-4bbfb0ab_194841cebf7_-64c9 | POINT (50.797 4.358) | 6447 | 2023-06-24T17:00:00 | 613.22
aws_1hour.fid-4bbfb0ab_194841cebf7_-64a1 | POINT (50.797 4.358) | 6447 | 2023-06-24T18:00:00 | 523.74
aws_1hour.fid-4bbfb0ab_194841cebf7_-6531 | POINT (50.797 4.358) | 6447 | 2023-06-24T19:00:00 | 405.21
aws_1hour.fid-4bbfb0ab_194841cebf7_-64d7 | POINT (50.797 4.358) | 6447 | 2023-06-24T20:00:00 | 6.33
aws_1hour.fid-4bbfb0ab_194841cebf7_-64b4 | POINT (50.797 4.358) | 6447 | 2023-06-24T21:00:00 | 0
aws_1hour.fid-4bbfb0ab_194841cebf7_-64c6 | POINT (50.797 4.358) | 6447 | 2023-06-24T22:00:00 | 0
aws_1hour.fid-4bbfb0ab_194841cebf7_-6511 | POINT (50.797 4.358) | 6447 | 2023-06-24T23:00:00 | 0
aws_1hour.fid-4bbfb0ab_194841cebf7_-64a0 | POINT (50.797 4.358) | 6447 | 2023-06-25T00:00:00 | 0
aws_1hour.fid-4bbfb0ab_194841cebf7_-64e8 | POINT (50.797 4.358) | 6447 | 2023-06-25T01:00:00 | 0
aws_1hour.fid-4bbfb0ab_194841cebf7_-652d | POINT (50.797 4.358) | 6447 | 2023-06-25T02:00:00 | 0
aws_1hour.fid-4bbfb0ab_194841cebf7_-6519 | POINT (50.797 4.358) | 6447 | 2023-06-25T03:00:00 | 0
aws_1hour.fid-4bbfb0ab_194841cebf7_-64cf | POINT (50.797 4.358) | 6447 | 2023-06-25T04:00:00 | 2.01
aws_1hour.fid-4bbfb0ab_194841cebf7_-64b9 | POINT (50.797 4.358) | 6447 | 2023-06-25T05:00:00 | 149.2
aws_1hour.fid-4bbfb0ab_194841cebf7_-6526 | POINT (50.797 4.358) | 6447 | 2023-06-25T06:00:00 | 479.86
aws_1hour.fid-4bbfb0ab_194841cebf7_-6530 | POINT (50.797 4.358) | 6447 | 2023-06-25T07:00:00 | 587.96
aws_1hour.fid-4bbfb0ab_194841cebf7_-64ce | POINT (50.797 4.358) | 6447 | 2023-06-25T08:00:00 | 667.97
aws_1hour.fid-4bbfb0ab_194841cebf7_-651b | POINT (50.797 4.358) | 6447 | 2023-06-25T09:00:00 | 582.41
aws_1hour.fid-4bbfb0ab_194841cebf7_-652c | POINT (50.797 4.358) | 6447 | 2023-06-25T10:00:00 | 691.08
aws_1hour.fid-4bbfb0ab_194841cebf7_-6545 | POINT (50.797 4.358) | 6447 | 2023-06-25T11:00:00 | 710.94
aws_1hour.fid-4bbfb0ab_194841cebf7_-6509 | POINT (50.797 4.358) | 6447 | 2023-06-25T12:00:00 | 678.05
aws_1hour.fid-4bbfb0ab_194841cebf7_-6547 | POINT (50.797 4.358) | 6447 | 2023-06-25T13:00:00 | 678.96
aws_1hour.fid-4bbfb0ab_194841cebf7_-64c0 | POINT (50.797 4.358) | 6447 | 2023-06-25T14:00:00 | 689.88
aws_1hour.fid-4bbfb0ab_194841cebf7_-64e2 | POINT (50.797 4.358) | 6447 | 2023-06-25T15:00:00 | 677.35
aws_1hour.fid-4bbfb0ab_194841cebf7_-6510 | POINT (50.797 4.358) | 6447 | 2023-06-25T16:00:00 | 650.88
aws_1hour.fid-4bbfb0ab_194841cebf7_-64d6 | POINT (50.797 4.358) | 6447 | 2023-06-25T17:00:00 | 593.01
aws_1hour.fid-4bbfb0ab_194841cebf7_-64c3 | POINT (50.797 4.358) | 6447 | 2023-06-25T18:00:00 | 490.15
aws_1hour.fid-4bbfb0ab_194841cebf7_-6539 | POINT (50.797 4.358) | 6447 | 2023-06-25T19:00:00 | 351.06
aws_1hour.fid-4bbfb0ab_194841cebf7_-64b8 | POINT (50.797 4.358) | 6447 | 2023-06-25T20:00:00 | 4.62
aws_1hour.fid-4bbfb0ab_194841cebf7_-64e4 | POINT (50.797 4.358) | 6447 | 2023-06-25T21:00:00 | 0
aws_1hour.fid-4bbfb0ab_194841cebf7_-652b | POINT (50.797 4.358) | 6447 | 2023-06-25T22:00:00 | 0
aws_1hour.fid-4bbfb0ab_194841cebf7_-64ff | POINT (50.797 4.358) | 6447 | 2023-06-25T23:00:00 | 0
aws_1hour.fid-4bbfb0ab_194841cebf7_-64cd | POINT (50.797 4.358) | 6447 | 2023-06-26T00:00:00 | 0
aws_1hour.fid-4bbfb0ab_194841cebf7_-64de | POINT (50.797 4.358) | 6447 | 2023-06-26T01:00:00 | 0
aws_1hour.fid-4bbfb0ab_194841cebf7_-64fe | POINT (50.797 4.358) | 6447 | 2023-06-26T02:00:00 | 0
aws_1hour.fid-4bbfb0ab_194841cebf7_-64bf | POINT (50.797 4.358) | 6447 | 2023-06-26T03:00:00 | 0
aws_1hour.fid-4bbfb0ab_194841cebf7_-64d5 | POINT (50.797 4.358) | 6447 | 2023-06-26T04:00:00 | 2.03
aws_1hour.fid-4bbfb0ab_194841cebf7_-6514 | POINT (50.797 4.358) | 6447 | 2023-06-26T05:00:00 | 77.75
aws_1hour.fid-4bbfb0ab_194841cebf7_-650d | POINT (50.797 4.358) | 6447 | 2023-06-26T06:00:00 | 423.49
aws_1hour.fid-4bbfb0ab_194841cebf7_-64e1 | POINT (50.797 4.358) | 6447 | 2023-06-26T07:00:00 | 533.32
aws_1hour.fid-4bbfb0ab_194841cebf7_-64f9 | POINT (50.797 4.358) | 6447 | 2023-06-26T08:00:00 | 571.92
aws_1hour.fid-4bbfb0ab_194841cebf7_-64d4 | POINT (50.797 4.358) | 6447 | 2023-06-26T09:00:00 | 516.82
aws_1hour.fid-4bbfb0ab_194841cebf7_-65dd | POINT (50.797 4.358) | 6447 | 2023-06-26T10:00:00 | 504.43
aws_1hour.fid-4bbfb0ab_194841cebf7_-655d | POINT (50.797 4.358) | 6447 | 2023-06-26T11:00:00 | 343.35
aws_1hour.fid-4bbfb0ab_194841cebf7_-6596 | POINT (50.797 4.358) | 6447 | 2023-06-26T12:00:00 | 335.88
aws_1hour.fid-4bbfb0ab_194841cebf7_-656a | POINT (50.797 4.358) | 6447 | 2023-06-26T13:00:00 | 403.84
aws_1hour.fid-4bbfb0ab_194841cebf7_-655c | POINT (50.797 4.358) | 6447 | 2023-06-26T14:00:00 | 221.69
aws_1hour.fid-4bbfb0ab_194841cebf7_-6552 | POINT (50.797 4.358) | 6447 | 2023-06-26T15:00:00 | 290.6
aws_1hour.fid-4bbfb0ab_194841cebf7_-6561 | POINT (50.797 4.358) | 6447 | 2023-06-26T16:00:00 | 144.25
aws_1hour.fid-4bbfb0ab_194841cebf7_-659a | POINT (50.797 4.358) | 6447 | 2023-06-26T17:00:00 | 4.2
aws_1hour.fid-4bbfb0ab_194841cebf7_-65ed | POINT (50.797 4.358) | 6447 | 2023-06-26T18:00:00 | 8.61
aws_1hour.fid-4bbfb0ab_194841cebf7_-65c3 | POINT (50.797 4.358) | 6447 | 2023-06-26T19:00:00 | 4.43
aws_1hour.fid-4bbfb0ab_194841cebf7_-65de | POINT (50.797 4.358) | 6447 | 2023-06-26T20:00:00 | 4.07
aws_1hour.fid-4bbfb0ab_194841cebf7_-65f1 | POINT (50.797 4.358) | 6447 | 2023-06-26T21:00:00 | 0
aws_1hour.fid-4bbfb0ab_194841cebf7_-6579 | POINT (50.797 4.358) | 6447 | 2023-06-26T22:00:00 | 0
aws_1hour.fid-4bbfb0ab_194841cebf7_-65c2 | POINT (50.797 4.358) | 6447 | 2023-06-26T23:00:00 | 0
aws_1hour.fid-4bbfb0ab_194841cebf7_-65e6 | POINT (50.797 4.358) | 6447 | 2023-06-27T00:00:00 | 0
aws_1hour.fid-4bbfb0ab_194841cebf7_-65a1 | POINT (50.797 4.358) | 6447 | 2023-06-27T01:00:00 | 0
aws_1hour.fid-4bbfb0ab_194841cebf7_-6563 | POINT (50.797 4.358) | 6447 | 2023-06-27T02:00:00 | 0
aws_1hour.fid-4bbfb0ab_194841cebf7_-65b0 | POINT (50.797 4.358) | 6447 | 2023-06-27T03:00:00 | 0
aws_1hour.fid-4bbfb0ab_194841cebf7_-65ca | POINT (50.797 4.358) | 6447 | 2023-06-27T04:00:00 | 2.01
aws_1hour.fid-4bbfb0ab_194841cebf7_-6587 | POINT (50.797 4.358) | 6447 | 2023-06-27T05:00:00 | 60.22
aws_1hour.fid-4bbfb0ab_194841cebf7_-65c9 | POINT (50.797 4.358) | 6447 | 2023-06-27T06:00:00 | 369.52
aws_1hour.fid-4bbfb0ab_194841cebf7_-6572 | POINT (50.797 4.358) | 6447 | 2023-06-27T07:00:00 | 373.24
aws_1hour.fid-4bbfb0ab_194841cebf7_-6576 | POINT (50.797 4.358) | 6447 | 2023-06-27T08:00:00 | 374.61
aws_1hour.fid-4bbfb0ab_194841cebf7_-658a | POINT (50.797 4.358) | 6447 | 2023-06-27T09:00:00
aws_1hour.fid-4bbfb0ab_194841cebf7_-65e9 | POINT (50.797 4.358) | 6447 | 2023-06-27T10:00:00 | 518.8
aws_1hour.fid-4bbfb0ab_194841cebf7_-654f | POINT (50.797 4.358) | 6447 | 2023-06-27T11:00:00 | 101.55
aws_1hour.fid-4bbfb0ab_194841cebf7_-65d3 | POINT (50.797 4.358) | 6447 | 2023-06-27T12:00:00 | 54.46
aws_1hour.fid-4bbfb0ab_194841cebf7_-65e3 | POINT (50.797 4.358) | 6447 | 2023-06-27T13:00:00 | 145.23
aws_1hour.fid-4bbfb0ab_194841cebf7_-65c0 | POINT (50.797 4.358) | 6447 | 2023-06-27T14:00:00 | 244.29
aws_1hour.fid-4bbfb0ab_194841cebf7_-65b8 | POINT (50.797 4.358) | 6447 | 2023-06-27T15:00:00 | 12.73
aws_1hour.fid-4bbfb0ab_194841cebf7_-65ab | POINT (50.797 4.358) | 6447 | 2023-06-27T16:00:00 | 36.93
aws_1hour.fid-4bbfb0ab_194841cebf7_-657d | POINT (50.797 4.358) | 6447 | 2023-06-27T17:00:00 | 107.12
aws_1hour.fid-4bbfb0ab_194841cebf7_-65af | POINT (50.797 4.358) | 6447 | 2023-06-27T18:00:00 | 11.69
aws_1hour.fid-4bbfb0ab_194841cebf7_-65da | POINT (50.797 4.358) | 6447 | 2023-06-27T19:00:00 | 4.55
aws_1hour.fid-4bbfb0ab_194841cebf7_-65d9 | POINT (50.797 4.358) | 6447 | 2023-06-27T20:00:00 | 4.07
aws_1hour.fid-4bbfb0ab_194841cebf7_-65e0 | POINT (50.797 4.358) | 6447 | 2023-06-27T21:00:00 | 0
aws_1hour.fid-4bbfb0ab_194841cebf7_-6586 | POINT (50.797 4.358) | 6447 | 2023-06-27T22:00:00 | 0
aws_1hour.fid-4bbfb0ab_194841cebf7_-65ae | POINT (50.797 4.358) | 6447 | 2023-06-27T23:00:00 | 0
aws_1hour.fid-4bbfb0ab_194841cebf7_-65a7 | POINT (50.797 4.358) | 6447 | 2023-06-28T00:00:00 | 0
aws_1hour.fid-4bbfb0ab_194841cebf7_-65b6 | POINT (50.797 4.358) | 6447 | 2023-06-28T01:00:00 | 0
aws_1hour.fid-4bbfb0ab_194841cebf7_-65f0 | POINT (50.797 4.358) | 6447 | 2023-06-28T02:00:00 | 0
aws_1hour.fid-4bbfb0ab_194841cebf7_-65d4 | POINT (50.797 4.358) | 6447 | 2023-06-28T03:00:00 | 0
aws_1hour.fid-4bbfb0ab_194841cebf7_-65d8 | POINT (50.797 4.358) | 6447 | 2023-06-28T04:00:00 | 2.02
aws_1hour.fid-4bbfb0ab_194841cebf7_-6551 | POINT (50.797 4.358) | 6447 | 2023-06-28T05:00:00 | 4.04
aws_1hour.fid-4bbfb0ab_194841cebf7_-6558 | POINT (50.797 4.358) | 6447 | 2023-06-28T06:00:00 | 4.34
aws_1hour.fid-4bbfb0ab_194841cebf7_-6562 | POINT (50.797 4.358) | 6447 | 2023-06-28T07:00:00 | 4.36
aws_1hour.fid-4bbfb0ab_194841cebf7_-6566 | POINT (50.797 4.358) | 6447 | 2023-06-28T08:00:00 | 4.64
aws_1hour.fid-4bbfb0ab_194841cebf7_-6598 | POINT (50.797 4.358) | 6447 | 2023-06-28T09:00:00 | 252.67
aws_1hour.fid-4bbfb0ab_194841cebf7_-65d6 | POINT (50.797 4.358) | 6447 | 2023-06-28T10:00:00 | 198.22
aws_1hour.fid-4bbfb0ab_194841cebf7_-657f | POINT (50.797 4.358) | 6447 | 2023-06-28T11:00:00 | 331.34
aws_1hour.fid-4bbfb0ab_194841cebf7_-65e2 | POINT (50.797 4.358) | 6447 | 2023-06-28T12:00:00 | 85.03
aws_1hour.fid-4bbfb0ab_194841cebf7_-6569 | POINT (50.797 4.358) | 6447 | 2023-06-28T13:00:00 | 232.84
aws_1hour.fid-4bbfb0ab_194841cebf7_-65bf | POINT (50.797 4.358) | 6447 | 2023-06-28T14:00:00 | 61.42
aws_1hour.fid-4bbfb0ab_194841cebf7_-65d7 | POINT (50.797 4.358) | 6447 | 2023-06-28T15:00:00 | 11.44
aws_1hour.fid-4bbfb0ab_194841cebf7_-6560 | POINT (50.797 4.358) | 6447 | 2023-06-28T16:00:00 | 5.81
aws_1hour.fid-4bbfb0ab_194841cebf7_-65b3 | POINT (50.797 4.358) | 6447 | 2023-06-28T17:00:00 | 4.31
aws_1hour.fid-4bbfb0ab_194841cebf7_-658e | POINT (50.797 4.358) | 6447 | 2023-06-28T18:00:00 | 4.16
aws_1hour.fid-4bbfb0ab_194841cebf7_-658c | POINT (50.797 4.358) | 6447 | 2023-06-28T19:00:00 | 4.12
aws_1hour.fid-4bbfb0ab_194841cebf7_-6571 | POINT (50.797 4.358) | 6447 | 2023-06-28T20:00:00 | 4.1
aws_1hour.fid-4bbfb0ab_194841cebf7_-6575 | POINT (50.797 4.358) | 6447 | 2023-06-28T21:00:00 | 0
aws_1hour.fid-4bbfb0ab_194841cebf7_-65c7 | POINT (50.797 4.358) | 6447 | 2023-06-28T22:00:00 | 0
aws_1hour.fid-4bbfb0ab_194841cebf7_-655b | POINT (50.797 4.358) | 6447 | 2023-06-28T23:00:00 | 0
aws_1hour.fid-4bbfb0ab_194841cebf7_-659e | POINT (50.797 4.358) | 6447 | 2023-06-29T00:00:00 | 0
aws_1hour.fid-4bbfb0ab_194841cebf7_-65a6 | POINT (50.797 4.358) | 6447 | 2023-06-29T01:00:00 | 0
aws_1hour.fid-4bbfb0ab_194841cebf7_-6554 | POINT (50.797 4.358) | 6447 | 2023-06-29T02:00:00 | 0
aws_1hour.fid-4bbfb0ab_194841cebf7_-6557 | POINT (50.797 4.358) | 6447 | 2023-06-29T03:00:00 | 0
aws_1hour.fid-4bbfb0ab_194841cebf7_-65ec | POINT (50.797 4.358) | 6447 | 2023-06-29T04:00:00 | 2.03
aws_1hour.fid-4bbfb0ab_194841cebf7_-65a5 | POINT (50.797 4.358) | 6447 | 2023-06-29T05:00:00 | 4.11
aws_1hour.fid-4bbfb0ab_194841cebf7_-6574 | POINT (50.797 4.358) | 6447 | 2023-06-29T06:00:00 | 6.04
aws_1hour.fid-4bbfb0ab_194841cebf7_-65d2 | POINT (50.797 4.358) | 6447 | 2023-06-29T07:00:00 | 4.54
aws_1hour.fid-4bbfb0ab_194841cebf7_-65c6 | POINT (50.797 4.358) | 6447 | 2023-06-29T08:00:00 | 4.21
aws_1hour.fid-4bbfb0ab_194841cebf7_-65e8 | POINT (50.797 4.358) | 6447 | 2023-06-29T09:00:00 | 4.22
aws_1hour.fid-4bbfb0ab_194841cebf7_-656f | POINT (50.797 4.358) | 6447 | 2023-06-29T10:00:00 | 4.23
aws_1hour.fid-4bbfb0ab_194841cebf7_-65d1 | POINT (50.797 4.358) | 6447 | 2023-06-29T11:00:00 | 4.47
aws_1hour.fid-4bbfb0ab_194841cebf7_-654e | POINT (50.797 4.358) | 6447 | 2023-06-29T12:00:00 | 12.47
aws_1hour.fid-4bbfb0ab_194841cebf7_-6582 | POINT (50.797 4.358) | 6447 | 2023-06-29T13:00:00 | 107.87
aws_1hour.fid-4bbfb0ab_194841cebf7_-65eb | POINT (50.797 4.358) | 6447 | 2023-06-29T14:00:00 | 36.16
aws_1hour.fid-4bbfb0ab_194841cebf7_-65b7 | POINT (50.797 4.358) | 6447 | 2023-06-29T15:00:00 | 14.7
aws_1hour.fid-4bbfb0ab_194841cebf7_-65bb | POINT (50.797 4.358) | 6447 | 2023-06-29T16:00:00 | 5.22
aws_1hour.fid-4bbfb0ab_194841cebf7_-65cd | POINT (50.797 4.358) | 6447 | 2023-06-29T17:00:00 | 4.47
aws_1hour.fid-4bbfb0ab_194841cebf7_-657e | POINT (50.797 4.358) | 6447 | 2023-06-29T18:00:00 | 4.11
aws_1hour.fid-4bbfb0ab_194841cebf7_-65c4 | POINT (50.797 4.358) | 6447 | 2023-06-29T19:00:00 | 4.06
aws_1hour.fid-4bbfb0ab_194841cebf7_-6595 | POINT (50.797 4.358) | 6447 | 2023-06-29T20:00:00 | 4.03
aws_1hour.fid-4bbfb0ab_194841cebf7_-659d | POINT (50.797 4.358) | 6447 | 2023-06-29T21:00:00 | 0
aws_1hour.fid-4bbfb0ab_194841cebf7_-656e | POINT (50.797 4.358) | 6447 | 2023-06-29T22:00:00 | 0
aws_1hour.fid-4bbfb0ab_194841cebf7_-656d | POINT (50.797 4.358) | 6447 | 2023-06-29T23:00:00 | 0
aws_1hour.fid-4bbfb0ab_194841cebf7_-65c8 | POINT (50.797 4.358) | 6447 | 2023-06-30T00:00:00 | 0
aws_1hour.fid-4bbfb0ab_194841cebf7_-6573 | POINT (50.797 4.358) | 6447 | 2023-06-30T01:00:00 | 0
aws_1hour.fid-4bbfb0ab_194841cebf7_-6578 | POINT (50.797 4.358) | 6447 | 2023-06-30T02:00:00 | 0
aws_1hour.fid-4bbfb0ab_194841cebf7_-65e5 | POINT (50.797 4.358) | 6447 | 2023-06-30T03:00:00 | 0
aws_1hour.fid-4bbfb0ab_194841cebf7_-6568 | POINT (50.797 4.358) | 6447 | 2023-06-30T04:00:00 | 1.34
aws_1hour.fid-4bbfb0ab_194841cebf7_-659c | POINT (50.797 4.358) | 6447 | 2023-06-30T05:00:00 | 82.8
aws_1hour.fid-4bbfb0ab_194841cebf7_-65b1 | POINT (50.797 4.358) | 6447 | 2023-06-30T06:00:00 | 406.26
aws_1hour.fid-4bbfb0ab_194841cebf7_-658b | POINT (50.797 4.358) | 6447 | 2023-06-30T07:00:00 | 571.94
aws_1hour.fid-4bbfb0ab_194841cebf7_-658d | POINT (50.797 4.358) | 6447 | 2023-06-30T08:00:00 | 554.98
aws_1hour.fid-4bbfb0ab_194841cebf7_-65df | POINT (50.797 4.358) | 6447 | 2023-06-30T09:00:00 | 494.31
aws_1hour.fid-4bbfb0ab_194841cebf7_-6585 | POINT (50.797 4.358) | 6447 | 2023-06-30T10:00:00 | 392.25
aws_1hour.fid-4bbfb0ab_194841cebf7_-6567 | POINT (50.797 4.358) | 6447 | 2023-06-30T11:00:00 | 114.16
aws_1hour.fid-4bbfb0ab_194841cebf7_-656c | POINT (50.797 4.358) | 6447 | 2023-06-30T12:00:00 | 168.6
aws_1hour.fid-4bbfb0ab_194841cebf7_-6577 | POINT (50.797 4.358) | 6447 | 2023-06-30T13:00:00 | 342.18
aws_1hour.fid-4bbfb0ab_194841cebf7_-6594 | POINT (50.797 4.358) | 6447 | 2023-06-30T14:00:00 | 390.23
aws_1hour.fid-4bbfb0ab_194841cebf7_-65ad | POINT (50.797 4.358) | 6447 | 2023-06-30T15:00:00 | 321.52
aws_1hour.fid-4bbfb0ab_194841cebf7_-65aa | POINT (50.797 4.358) | 6447 | 2023-06-30T16:00:00 | 128.91
aws_1hour.fid-4bbfb0ab_194841cebf7_-656b | POINT (50.797 4.358) | 6447 | 2023-06-30T17:00:00 | 185.02
aws_1hour.fid-4bbfb0ab_194841cebf7_-65ef | POINT (50.797 4.358) | 6447 | 2023-06-30T18:00:00 | 149.87
aws_1hour.fid-4bbfb0ab_194841cebf7_-6580 | POINT (50.797 4.358) | 6447 | 2023-06-30T19:00:00 | 12.44
aws_1hour.fid-4bbfb0ab_194841cebf7_-65a0 | POINT (50.797 4.358) | 6447 | 2023-06-30T20:00:00 | 4.15
aws_1hour.fid-4bbfb0ab_194841cebf7_-657c | POINT (50.797 4.358) | 6447 | 2023-06-30T21:00:00 | 0
aws_1hour.fid-4bbfb0ab_194841cebf7_-65ac | POINT (50.797 4.358) | 6447 | 2023-06-30T22:00:00 | 0
aws_1hour.fid-4bbfb0ab_194841cebf7_-65ba | POINT (50.797 4.358) | 6447 | 2023-06-30T23:00:00 | 0
aws_1hour.fid-4bbfb0ab_194841cebf7_-65be | POINT (50.797 4.358) | 6447 | 2023-07-01T00:00:00 | 0
aws_1hour.fid-4bbfb0ab_194841cebf7_-65ea | POINT (50.797 4.358) | 6447 | 2023-07-01T01:00:00 | 0
aws_1hour.fid-4bbfb0ab_194841cebf7_-655a | POINT (50.797 4.358) | 6447 | 2023-07-01T02:00:00 | 0
aws_1hour.fid-4bbfb0ab_194841cebf7_-6589 | POINT (50.797 4.358) | 6447 | 2023-07-01T03:00:00 | 0
aws_1hour.fid-4bbfb0ab_194841cebf7_-65bd | POINT (50.797 4.358) | 6447 | 2023-07-01T04:00:00 | 1.34
aws_1hour.fid-4bbfb0ab_194841cebf7_-6588 | POINT (50.797 4.358) | 6447 | 2023-07-01T05:00:00 | 4.02
aws_1hour.fid-4bbfb0ab_194841cebf7_-6556 | POINT (50.797 4.358) | 6447 | 2023-07-01T06:00:00 | 4.03
aws_1hour.fid-4bbfb0ab_194841cebf7_-6550 | POINT (50.797 4.358) | 6447 | 2023-07-01T07:00:00 | 4.06
aws_1hour.fid-4bbfb0ab_194841cebf7_-6553 | POINT (50.797 4.358) | 6447 | 2023-07-01T08:00:00 | 4.08
aws_1hour.fid-4bbfb0ab_194841cebf7_-654d | POINT (50.797 4.358) | 6447 | 2023-07-01T09:00:00 | 4.18
aws_1hour.fid-4bbfb0ab_194841cebf7_-659b | POINT (50.797 4.358) | 6447 | 2023-07-01T10:00:00 | 28.39
aws_1hour.fid-4bbfb0ab_194841cebf7_-65e7 | POINT (50.797 4.358) | 6447 | 2023-07-01T11:00:00 | 98.17
aws_1hour.fid-4bbfb0ab_194841cebf7_-65cc | POINT (50.797 4.358) | 6447 | 2023-07-01T12:00:00 | 30.05
aws_1hour.fid-4bbfb0ab_194841cebf7_-65b5 | POINT (50.797 4.358) | 6447 | 2023-07-01T13:00:00 | 38.98
aws_1hour.fid-4bbfb0ab_194841cebf7_-655f | POINT (50.797 4.358) | 6447 | 2023-07-01T14:00:00 | 78.55
aws_1hour.fid-4bbfb0ab_194841cebf7_-6590 | POINT (50.797 4.358) | 6447 | 2023-07-01T15:00:00 | 7.91
aws_1hour.fid-4bbfb0ab_194841cebf7_-65f4 | POINT (50.797 4.358) | 6447 | 2023-07-01T16:00:00 | 11.93
aws_1hour.fid-4bbfb0ab_194841cebf7_-6581 | POINT (50.797 4.358) | 6447 | 2023-07-01T17:00:00 | 6.74
aws_1hour.fid-4bbfb0ab_194841cebf7_-6565 | POINT (50.797 4.358) | 6447 | 2023-07-01T18:00:00 | 4.56
aws_1hour.fid-4bbfb0ab_194841cebf7_-657b | POINT (50.797 4.358) | 6447 | 2023-07-01T19:00:00 | 4.29
aws_1hour.fid-4bbfb0ab_194841cebf7_-65c1 | POINT (50.797 4.358) | 6447 | 2023-07-01T20:00:00 | 4.19
aws_1hour.fid-4bbfb0ab_194841cebf7_-65a9 | POINT (50.797 4.358) | 6447 | 2023-07-01T21:00:00 | 0
aws_1hour.fid-4bbfb0ab_194841cebf7_-65ee | POINT (50.797 4.358) | 6447 | 2023-07-01T22:00:00 | 0
aws_1hour.fid-4bbfb0ab_194841cebf7_-65cb | POINT (50.797 4.358) | 6447 | 2023-07-01T23:00:00 | 0
aws_1hour.fid-4bbfb0ab_194841cebf7_-6593 | POINT (50.797 4.358) | 6447 | 2023-07-02T00:00:00 | 0
aws_1hour.fid-4bbfb0ab_194841cebf7_-658f | POINT (50.797 4.358) | 6447 | 2023-07-02T01:00:00 | 0
aws_1hour.fid-4bbfb0ab_194841cebf7_-6592 | POINT (50.797 4.358) | 6447 | 2023-07-02T02:00:00 | 0
aws_1hour.fid-4bbfb0ab_194841cebf7_-65d0 | POINT (50.797 4.358) | 6447 | 2023-07-02T03:00:00 | 0
aws_1hour.fid-4bbfb0ab_194841cebf7_-65b4 | POINT (50.797 4.358) | 6447 | 2023-07-02T04:00:00 | 1.37
aws_1hour.fid-4bbfb0ab_194841cebf7_-6597 | POINT (50.797 4.358) | 6447 | 2023-07-02T05:00:00 | 10.06
aws_1hour.fid-4bbfb0ab_194841cebf7_-65c5 | POINT (50.797 4.358) | 6447 | 2023-07-02T06:00:00 | 46.82
aws_1hour.fid-4bbfb0ab_194841cebf7_-6591 | POINT (50.797 4.358) | 6447 | 2023-07-02T07:00:00 | 141.72
aws_1hour.fid-4bbfb0ab_194841cebf7_-65f3 | POINT (50.797 4.358) | 6447 | 2023-07-02T08:00:00 | 114.4
aws_1hour.fid-4bbfb0ab_194841cebf7_-6564 | POINT (50.797 4.358) | 6447 | 2023-07-02T09:00:00 | 70.55
aws_1hour.fid-4bbfb0ab_194841cebf7_-65cf | POINT (50.797 4.358) | 6447 | 2023-07-02T10:00:00 | 152.88
aws_1hour.fid-4bbfb0ab_194841cebf7_-65ce | POINT (50.797 4.358) | 6447 | 2023-07-02T11:00:00 | 118.53
aws_1hour.fid-4bbfb0ab_194841cebf7_-65f2 | POINT (50.797 4.358) | 6447 | 2023-07-02T12:00:00 | 94.59
aws_1hour.fid-4bbfb0ab_194841cebf7_-65a4 | POINT (50.797 4.358) | 6447 | 2023-07-02T13:00:00 | 279.61
aws_1hour.fid-4bbfb0ab_194841cebf7_-65b2 | POINT (50.797 4.358) | 6447 | 2023-07-02T14:00:00 | 392.14
aws_1hour.fid-4bbfb0ab_194841cebf7_-65a3 | POINT (50.797 4.358) | 6447 | 2023-07-02T15:00:00 | 231.49
aws_1hour.fid-4bbfb0ab_194841cebf7_-65dc | POINT (50.797 4.358) | 6447 | 2023-07-02T16:00:00 | 352.8
aws_1hour.fid-4bbfb0ab_194841cebf7_-654c | POINT (50.797 4.358) | 6447 | 2023-07-02T17:00:00 | 426.99
aws_1hour.fid-4bbfb0ab_194841cebf7_-65e4 | POINT (50.797 4.358) | 6447 | 2023-07-02T18:00:00 | 371.83
aws_1hour.fid-4bbfb0ab_194841cebf7_-65bc | POINT (50.797 4.358) | 6447 | 2023-07-02T19:00:00 | 279.28
aws_1hour.fid-4bbfb0ab_194841cebf7_-6599 | POINT (50.797 4.358) | 6447 | 2023-07-02T20:00:00 | 6.81
aws_1hour.fid-4bbfb0ab_194841cebf7_-655e | POINT (50.797 4.358) | 6447 | 2023-07-02T21:00:00 | 0
aws_1hour.fid-4bbfb0ab_194841cebf7_-6584 | POINT (50.797 4.358) | 6447 | 2023-07-02T22:00:00 | 0
aws_1hour.fid-4bbfb0ab_194841cebf7_-6559 | POINT (50.797 4.358) | 6447 | 2023-07-02T23:00:00 | 0
aws_1hour.fid-4bbfb0ab_194841cebf7_-6583 | POINT (50.797 4.358) | 6447 | 2023-07-03T00:00:00 | 0
aws_1hour.fid-4bbfb0ab_194841cebf7_-65e1 | POINT (50.797 4.358) | 6447 | 2023-07-03T01:00:00 | 0
aws_1hour.fid-4bbfb0ab_194841cebf7_-65db | POINT (50.797 4.358) | 6447 | 2023-07-03T02:00:00 | 0
aws_1hour.fid-4bbfb0ab_194841cebf7_-6570 | POINT (50.797 4.358) | 6447 | 2023-07-03T03:00:00 | 0
aws_1hour.fid-4bbfb0ab_194841cebf7_-659f | POINT (50.797 4.358) | 6447 | 2023-07-03T04:00:00 | 1.34
aws_1hour.fid-4bbfb0ab_194841cebf7_-65b9 | POINT (50.797 4.358) | 6447 | 2023-07-03T05:00:00 | 6.61
aws_1hour.fid-4bbfb0ab_194841cebf7_-657a | POINT (50.797 4.358) | 6447 | 2023-07-03T06:00:00 | 159.04
aws_1hour.fid-4bbfb0ab_194841cebf7_-65a2 | POINT (50.797 4.358) | 6447 | 2023-07-03T07:00:00 | 4.09
aws_1hour.fid-4bbfb0ab_194841cebf7_-65d5 | POINT (50.797 4.358) | 6447 | 2023-07-03T08:00:00 | 136.07
aws_1hour.fid-4bbfb0ab_194841cebf7_-6555 | POINT (50.797 4.358) | 6447 | 2023-07-03T09:00:00 | 108.8
aws_1hour.fid-4bbfb0ab_194841cebf7_-665f | POINT (50.797 4.358) | 6447 | 2023-07-03T10:00:00 | 314.16
aws_1hour.fid-4bbfb0ab_194841cebf7_-6682 | POINT (50.797 4.358) | 6447 | 2023-07-03T11:00:00 | 199.55
aws_1hour.fid-4bbfb0ab_194841cebf7_-6667 | POINT (50.797 4.358) | 6447 | 2023-07-03T12:00:00 | 292.57
aws_1hour.fid-4bbfb0ab_194841cebf7_-6604 | POINT (50.797 4.358) | 6447 | 2023-07-03T13:00:00 | 267.56
aws_1hour.fid-4bbfb0ab_194841cebf7_-6636 | POINT (50.797 4.358) | 6447 | 2023-07-03T14:00:00 | 341.37
aws_1hour.fid-4bbfb0ab_194841cebf7_-660c | POINT (50.797 4.358) | 6447 | 2023-07-03T15:00:00 | 438.75
aws_1hour.fid-4bbfb0ab_194841cebf7_-6663 | POINT (50.797 4.358) | 6447 | 2023-07-03T16:00:00 | 472.75
aws_1hour.fid-4bbfb0ab_194841cebf7_-6649 | POINT (50.797 4.358) | 6447 | 2023-07-03T17:00:00 | 461.45
aws_1hour.fid-4bbfb0ab_194841cebf7_-6674 | POINT (50.797 4.358) | 6447 | 2023-07-03T18:00:00 | 273.86
aws_1hour.fid-4bbfb0ab_194841cebf7_-6699 | POINT (50.797 4.358) | 6447 | 2023-07-03T19:00:00 | 181.22
aws_1hour.fid-4bbfb0ab_194841cebf7_-6618 | POINT (50.797 4.358) | 6447 | 2023-07-03T20:00:00 | 4.49
aws_1hour.fid-4bbfb0ab_194841cebf7_-6631 | POINT (50.797 4.358) | 6447 | 2023-07-03T21:00:00 | 0
aws_1hour.fid-4bbfb0ab_194841cebf7_-6612 | POINT (50.797 4.358) | 6447 | 2023-07-03T22:00:00 | 0
aws_1hour.fid-4bbfb0ab_194841cebf7_-664d | POINT (50.797 4.358) | 6447 | 2023-07-03T23:00:00 | 0
aws_1hour.fid-4bbfb0ab_194841cebf7_-664c | POINT (50.797 4.358) | 6447 | 2023-07-04T00:00:00 | 0
aws_1hour.fid-4bbfb0ab_194841cebf7_-6684 | POINT (50.797 4.358) | 6447 | 2023-07-04T01:00:00 | 0
aws_1hour.fid-4bbfb0ab_194841cebf7_-663a | POINT (50.797 4.358) | 6447 | 2023-07-04T02:00:00 | 0
aws_1hour.fid-4bbfb0ab_194841cebf7_-669d | POINT (50.797 4.358) | 6447 | 2023-07-04T03:00:00 | 0
aws_1hour.fid-4bbfb0ab_194841cebf7_-6643 | POINT (50.797 4.358) | 6447 | 2023-07-04T04:00:00 | 1.33
aws_1hour.fid-4bbfb0ab_194841cebf7_-6659 | POINT (50.797 4.358) | 6447 | 2023-07-04T05:00:00 | 52.18
aws_1hour.fid-4bbfb0ab_194841cebf7_-660b | POINT (50.797 4.358) | 6447 | 2023-07-04T06:00:00 | 307.87
aws_1hour.fid-4bbfb0ab_194841cebf7_-6603 | POINT (50.797 4.358) | 6447 | 2023-07-04T07:00:00 | 193.3
aws_1hour.fid-4bbfb0ab_194841cebf7_-665e | POINT (50.797 4.358) | 6447 | 2023-07-04T08:00:00 | 310.37
aws_1hour.fid-4bbfb0ab_194841cebf7_-667e | POINT (50.797 4.358) | 6447 | 2023-07-04T09:00:00 | 224.54
aws_1hour.fid-4bbfb0ab_194841cebf7_-669f | POINT (50.797 4.358) | 6447 | 2023-07-04T10:00:00 | 241.79
aws_1hour.fid-4bbfb0ab_194841cebf7_-6688 | POINT (50.797 4.358) | 6447 | 2023-07-04T11:00:00 | 217.05
aws_1hour.fid-4bbfb0ab_194841cebf7_-667b | POINT (50.797 4.358) | 6447 | 2023-07-04T12:00:00 | 101.39
aws_1hour.fid-4bbfb0ab_194841cebf7_-663e | POINT (50.797 4.358) | 6447 | 2023-07-04T13:00:00 | 50.26
aws_1hour.fid-4bbfb0ab_194841cebf7_-6611 | POINT (50.797 4.358) | 6447 | 2023-07-04T14:00:00 | 64.43
aws_1hour.fid-4bbfb0ab_194841cebf7_-65fe | POINT (50.797 4.358) | 6447 | 2023-07-04T15:00:00 | 78.84
aws_1hour.fid-4bbfb0ab_194841cebf7_-6692 | POINT (50.797 4.358) | 6447 | 2023-07-04T16:00:00 | 21.74
aws_1hour.fid-4bbfb0ab_194841cebf7_-6642 | POINT (50.797 4.358) | 6447 | 2023-07-04T17:00:00 | 4.97
aws_1hour.fid-4bbfb0ab_194841cebf7_-666e | POINT (50.797 4.358) | 6447 | 2023-07-04T18:00:00 | 4.12
aws_1hour.fid-4bbfb0ab_194841cebf7_-6623 | POINT (50.797 4.358) | 6447 | 2023-07-04T19:00:00 | 4.11
aws_1hour.fid-4bbfb0ab_194841cebf7_-6696 | POINT (50.797 4.358) | 6447 | 2023-07-04T20:00:00 | 4.08
aws_1hour.fid-4bbfb0ab_194841cebf7_-6673 | POINT (50.797 4.358) | 6447 | 2023-07-04T21:00:00 | 0
aws_1hour.fid-4bbfb0ab_194841cebf7_-65fa | POINT (50.797 4.358) | 6447 | 2023-07-04T22:00:00 | 0
aws_1hour.fid-4bbfb0ab_194841cebf7_-6676 | POINT (50.797 4.358) | 6447 | 2023-07-04T23:00:00 | 0
aws_1hour.fid-4bbfb0ab_194841cebf7_-6630 | POINT (50.797 4.358) | 6447 | 2023-07-05T00:00:00 | 0
aws_1hour.fid-4bbfb0ab_194841cebf7_-6666 | POINT (50.797 4.358) | 6447 | 2023-07-05T01:00:00 | 0
aws_1hour.fid-4bbfb0ab_194841cebf7_-6691 | POINT (50.797 4.358) | 6447 | 2023-07-05T02:00:00 | 0
aws_1hour.fid-4bbfb0ab_194841cebf7_-663d | POINT (50.797 4.358) | 6447 | 2023-07-05T03:00:00 | 0
aws_1hour.fid-4bbfb0ab_194841cebf7_-6678 | POINT (50.797 4.358) | 6447 | 2023-07-05T04:00:00 | 1.33
aws_1hour.fid-4bbfb0ab_194841cebf7_-65f7 | POINT (50.797 4.358) | 6447 | 2023-07-05T05:00:00 | 4.73
aws_1hour.fid-4bbfb0ab_194841cebf7_-660a | POINT (50.797 4.358) | 6447 | 2023-07-05T06:00:00 | 33.08
aws_1hour.fid-4bbfb0ab_194841cebf7_-664f | POINT (50.797 4.358) | 6447 | 2023-07-05T07:00:00 | 367.93
aws_1hour.fid-4bbfb0ab_194841cebf7_-662f | POINT (50.797 4.358) | 6447 | 2023-07-05T08:00:00 | 434.87
aws_1hour.fid-4bbfb0ab_194841cebf7_-6675 | POINT (50.797 4.358) | 6447 | 2023-07-05T09:00:00 | 291.23
aws_1hour.fid-4bbfb0ab_194841cebf7_-664b | POINT (50.797 4.358) | 6447 | 2023-07-05T10:00:00 | 513.87
aws_1hour.fid-4bbfb0ab_194841cebf7_-6690 | POINT (50.797 4.358) | 6447 | 2023-07-05T11:00:00 | 380.39
aws_1hour.fid-4bbfb0ab_194841cebf7_-6668 | POINT (50.797 4.358) | 6447 | 2023-07-05T12:00:00 | 242.12
aws_1hour.fid-4bbfb0ab_194841cebf7_-6687 | POINT (50.797 4.358) | 6447 | 2023-07-05T13:00:00 | 83.56
aws_1hour.fid-4bbfb0ab_194841cebf7_-666a | POINT (50.797 4.358) | 6447 | 2023-07-05T14:00:00 | 66.11
aws_1hour.fid-4bbfb0ab_194841cebf7_-6614 | POINT (50.797 4.358) | 6447 | 2023-07-05T15:00:00 | 130.99
aws_1hour.fid-4bbfb0ab_194841cebf7_-6639 | POINT (50.797 4.358) | 6447 | 2023-07-05T16:00:00 | 322.56
aws_1hour.fid-4bbfb0ab_194841cebf7_-664e | POINT (50.797 4.358) | 6447 | 2023-07-05T17:00:00 | 554.52
aws_1hour.fid-4bbfb0ab_194841cebf7_-6672 | POINT (50.797 4.358) | 6447 | 2023-07-05T18:00:00 | 97.03
aws_1hour.fid-4bbfb0ab_194841cebf7_-668b | POINT (50.797 4.358) | 6447 | 2023-07-05T19:00:00 | 122
aws_1hour.fid-4bbfb0ab_194841cebf7_-6622 | POINT (50.797 4.358) | 6447 | 2023-07-05T20:00:00 | 5.39
aws_1hour.fid-4bbfb0ab_194841cebf7_-6662 | POINT (50.797 4.358) | 6447 | 2023-07-05T21:00:00 | 0
aws_1hour.fid-4bbfb0ab_194841cebf7_-6627 | POINT (50.797 4.358) | 6447 | 2023-07-05T22:00:00 | 0
aws_1hour.fid-4bbfb0ab_194841cebf7_-669c | POINT (50.797 4.358) | 6447 | 2023-07-05T23:00:00 | 0
aws_1hour.fid-4bbfb0ab_194841cebf7_-6629 | POINT (50.797 4.358) | 6447 | 2023-07-06T00:00:00 | 0
aws_1hour.fid-4bbfb0ab_194841cebf7_-6607 | POINT (50.797 4.358) | 6447 | 2023-07-06T01:00:00 | 0
aws_1hour.fid-4bbfb0ab_194841cebf7_-6665 | POINT (50.797 4.358) | 6447 | 2023-07-06T02:00:00 | 0
aws_1hour.fid-4bbfb0ab_194841cebf7_-666d | POINT (50.797 4.358) | 6447 | 2023-07-06T03:00:00 | 0
aws_1hour.fid-4bbfb0ab_194841cebf7_-6633 | POINT (50.797 4.358) | 6447 | 2023-07-06T04:00:00 | 1.34
aws_1hour.fid-4bbfb0ab_194841cebf7_-6617 | POINT (50.797 4.358) | 6447 | 2023-07-06T05:00:00 | 95.86
aws_1hour.fid-4bbfb0ab_194841cebf7_-6601 | POINT (50.797 4.358) | 6447 | 2023-07-06T06:00:00 | 402.73
aws_1hour.fid-4bbfb0ab_194841cebf7_-65fd | POINT (50.797 4.358) | 6447 | 2023-07-06T07:00:00 | 571.79
aws_1hour.fid-4bbfb0ab_194841cebf7_-666c | POINT (50.797 4.358) | 6447 | 2023-07-06T08:00:00 | 464.4
aws_1hour.fid-4bbfb0ab_194841cebf7_-6671 | POINT (50.797 4.358) | 6447 | 2023-07-06T09:00:00 | 366.93
aws_1hour.fid-4bbfb0ab_194841cebf7_-6695 | POINT (50.797 4.358) | 6447 | 2023-07-06T10:00:00 | 391.86
aws_1hour.fid-4bbfb0ab_194841cebf7_-6638 | POINT (50.797 4.358) | 6447 | 2023-07-06T11:00:00 | 249.78
aws_1hour.fid-4bbfb0ab_194841cebf7_-669b | POINT (50.797 4.358) | 6447 | 2023-07-06T12:00:00 | 63.77
aws_1hour.fid-4bbfb0ab_194841cebf7_-664a | POINT (50.797 4.358) | 6447 | 2023-07-06T13:00:00 | 339.61
aws_1hour.fid-4bbfb0ab_194841cebf7_-6661 | POINT (50.797 4.358) | 6447 | 2023-07-06T14:00:00 | 169.34
aws_1hour.fid-4bbfb0ab_194841cebf7_-6621 | POINT (50.797 4.358) | 6447 | 2023-07-06T15:00:00 | 474.39
aws_1hour.fid-4bbfb0ab_194841cebf7_-668c | POINT (50.797 4.358) | 6447 | 2023-07-06T16:00:00 | 262.27
aws_1hour.fid-4bbfb0ab_194841cebf7_-6677 | POINT (50.797 4.358) | 6447 | 2023-07-06T17:00:00 | 460.19
aws_1hour.fid-4bbfb0ab_194841cebf7_-668f | POINT (50.797 4.358) | 6447 | 2023-07-06T18:00:00 | 483.97
aws_1hour.fid-4bbfb0ab_194841cebf7_-667d | POINT (50.797 4.358) | 6447 | 2023-07-06T19:00:00 | 395.03
aws_1hour.fid-4bbfb0ab_194841cebf7_-6635 | POINT (50.797 4.358) | 6447 | 2023-07-06T20:00:00 | 5.24
aws_1hour.fid-4bbfb0ab_194841cebf7_-665d | POINT (50.797 4.358) | 6447 | 2023-07-06T21:00:00 | 0
aws_1hour.fid-4bbfb0ab_194841cebf7_-6658 | POINT (50.797 4.358) | 6447 | 2023-07-06T22:00:00 | 0
aws_1hour.fid-4bbfb0ab_194841cebf7_-6641 | POINT (50.797 4.358) | 6447 | 2023-07-06T23:00:00 | 0
aws_1hour.fid-4bbfb0ab_194841cebf7_-6644 | POINT (50.797 4.358) | 6447 | 2023-07-07T00:00:00 | 0
aws_1hour.fid-4bbfb0ab_194841cebf7_-6683 | POINT (50.797 4.358) | 6447 | 2023-07-07T01:00:00 | 0
aws_1hour.fid-4bbfb0ab_194841cebf7_-661f | POINT (50.797 4.358) | 6447 | 2023-07-07T02:00:00 | 0
aws_1hour.fid-4bbfb0ab_194841cebf7_-6648 | POINT (50.797 4.358) | 6447 | 2023-07-07T03:00:00 | 0
aws_1hour.fid-4bbfb0ab_194841cebf7_-668e | POINT (50.797 4.358) | 6447 | 2023-07-07T04:00:00 | 1.33
aws_1hour.fid-4bbfb0ab_194841cebf7_-65f5 | POINT (50.797 4.358) | 6447 | 2023-07-07T05:00:00 | 109.72
aws_1hour.fid-4bbfb0ab_194841cebf7_-669e | POINT (50.797 4.358) | 6447 | 2023-07-07T06:00:00 | 500.07
aws_1hour.fid-4bbfb0ab_194841cebf7_-669a | POINT (50.797 4.358) | 6447 | 2023-07-07T07:00:00 | 614.55
aws_1hour.fid-4bbfb0ab_194841cebf7_-662c | POINT (50.797 4.358) | 6447 | 2023-07-07T08:00:00 | 694.73
aws_1hour.fid-4bbfb0ab_194841cebf7_-662b | POINT (50.797 4.358) | 6447 | 2023-07-07T09:00:00 | 646.17
aws_1hour.fid-4bbfb0ab_194841cebf7_-6600 | POINT (50.797 4.358) | 6447 | 2023-07-07T10:00:00 | 694.38
aws_1hour.fid-4bbfb0ab_194841cebf7_-6655 | POINT (50.797 4.358) | 6447 | 2023-07-07T11:00:00 | 727.96
aws_1hour.fid-4bbfb0ab_194841cebf7_-6694 | POINT (50.797 4.358) | 6447 | 2023-07-07T12:00:00 | 689.7
aws_1hour.fid-4bbfb0ab_194841cebf7_-6681 | POINT (50.797 4.358) | 6447 | 2023-07-07T13:00:00 | 700.15
aws_1hour.fid-4bbfb0ab_194841cebf7_-661a | POINT (50.797 4.358) | 6447 | 2023-07-07T14:00:00 | 660.62
aws_1hour.fid-4bbfb0ab_194841cebf7_-65ff | POINT (50.797 4.358) | 6447 | 2023-07-07T15:00:00 | 433.63
aws_1hour.fid-4bbfb0ab_194841cebf7_-6670 | POINT (50.797 4.358) | 6447 | 2023-07-07T16:00:00 | 149.35
aws_1hour.fid-4bbfb0ab_194841cebf7_-6686 | POINT (50.797 4.358) | 6447 | 2023-07-07T17:00:00 | 82.89
aws_1hour.fid-4bbfb0ab_194841cebf7_-6620 | POINT (50.797 4.358) | 6447 | 2023-07-07T18:00:00 | 97.08
aws_1hour.fid-4bbfb0ab_194841cebf7_-662d | POINT (50.797 4.358) | 6447 | 2023-07-07T19:00:00 | 42.63
aws_1hour.fid-4bbfb0ab_194841cebf7_-6634 | POINT (50.797 4.358) | 6447 | 2023-07-07T20:00:00 | 4.31
aws_1hour.fid-4bbfb0ab_194841cebf7_-6606 | POINT (50.797 4.358) | 6447 | 2023-07-07T21:00:00 | 0
aws_1hour.fid-4bbfb0ab_194841cebf7_-6680 | POINT (50.797 4.358) | 6447 | 2023-07-07T22:00:00 | 0
aws_1hour.fid-4bbfb0ab_194841cebf7_-6637 | POINT (50.797 4.358) | 6447 | 2023-07-07T23:00:00 | 0
aws_1hour.fid-4bbfb0ab_194841cebf7_-6610 | POINT (50.797 4.358) | 6447 | 2023-07-08T00:00:00 | 0
aws_1hour.fid-4bbfb0ab_194841cebf7_-662a | POINT (50.797 4.358) | 6447 | 2023-07-08T01:00:00 | 0
aws_1hour.fid-4bbfb0ab_194841cebf7_-665c | POINT (50.797 4.358) | 6447 | 2023-07-08T02:00:00 | 0
aws_1hour.fid-4bbfb0ab_194841cebf7_-6609 | POINT (50.797 4.358) | 6447 | 2023-07-08T03:00:00 | 0
aws_1hour.fid-4bbfb0ab_194841cebf7_-6640 | POINT (50.797 4.358) | 6447 | 2023-07-08T04:00:00 | 1.34
aws_1hour.fid-4bbfb0ab_194841cebf7_-6664 | POINT (50.797 4.358) | 6447 | 2023-07-08T05:00:00 | 79.41
aws_1hour.fid-4bbfb0ab_194841cebf7_-6613 | POINT (50.797 4.358) | 6447 | 2023-07-08T06:00:00 | 411.94
aws_1hour.fid-4bbfb0ab_194841cebf7_-665b | POINT (50.797 4.358) | 6447 | 2023-07-08T07:00:00 | 564.57
aws_1hour.fid-4bbfb0ab_194841cebf7_-6616 | POINT (50.797 4.358) | 6447 | 2023-07-08T08:00:00 | 659
aws_1hour.fid-4bbfb0ab_194841cebf7_-6605 | POINT (50.797 4.358) | 6447 | 2023-07-08T09:00:00 | 626.15
aws_1hour.fid-4bbfb0ab_194841cebf7_-6657 | POINT (50.797 4.358) | 6447 | 2023-07-08T10:00:00 | 686.16
aws_1hour.fid-4bbfb0ab_194841cebf7_-660f | POINT (50.797 4.358) | 6447 | 2023-07-08T11:00:00 | 711.96
aws_1hour.fid-4bbfb0ab_194841cebf7_-662e | POINT (50.797 4.358) | 6447 | 2023-07-08T12:00:00 | 649.52
aws_1hour.fid-4bbfb0ab_194841cebf7_-6660 | POINT (50.797 4.358) | 6447 | 2023-07-08T13:00:00 | 283.1
aws_1hour.fid-4bbfb0ab_194841cebf7_-6693 | POINT (50.797 4.358) | 6447 | 2023-07-08T14:00:00 | 67.43
aws_1hour.fid-4bbfb0ab_194841cebf7_-6653 | POINT (50.797 4.358) | 6447 | 2023-07-08T15:00:00 | 618.99
aws_1hour.fid-4bbfb0ab_194841cebf7_-65f6 | POINT (50.797 4.358) | 6447 | 2023-07-08T16:00:00 | 593.22
aws_1hour.fid-4bbfb0ab_194841cebf7_-6685 | POINT (50.797 4.358) | 6447 | 2023-07-08T17:00:00 | 395.07
aws_1hour.fid-4bbfb0ab_194841cebf7_-666f | POINT (50.797 4.358) | 6447 | 2023-07-08T18:00:00 | 306.74
aws_1hour.fid-4bbfb0ab_194841cebf7_-668a | POINT (50.797 4.358) | 6447 | 2023-07-08T19:00:00 | 38.16
aws_1hour.fid-4bbfb0ab_194841cebf7_-667a | POINT (50.797 4.358) | 6447 | 2023-07-08T20:00:00 | 3.48
aws_1hour.fid-4bbfb0ab_194841cebf7_-6698 | POINT (50.797 4.358) | 6447 | 2023-07-08T21:00:00 | 0
aws_1hour.fid-4bbfb0ab_194841cebf7_-6632 | POINT (50.797 4.358) | 6447 | 2023-07-08T22:00:00 | 0
aws_1hour.fid-4bbfb0ab_194841cebf7_-667c | POINT (50.797 4.358) | 6447 | 2023-07-08T23:00:00 | 0
aws_1hour.fid-4bbfb0ab_194841cebf7_-65fc | POINT (50.797 4.358) | 6447 | 2023-07-09T00:00:00 | 0
aws_1hour.fid-4bbfb0ab_194841cebf7_-6689 | POINT (50.797 4.358) | 6447 | 2023-07-09T01:00:00 | 0
aws_1hour.fid-4bbfb0ab_194841cebf7_-663f | POINT (50.797 4.358) | 6447 | 2023-07-09T02:00:00 | 0
aws_1hour.fid-4bbfb0ab_194841cebf7_-660e | POINT (50.797 4.358) | 6447 | 2023-07-09T03:00:00 | 0
aws_1hour.fid-4bbfb0ab_194841cebf7_-6697 | POINT (50.797 4.358) | 6447 | 2023-07-09T04:00:00 | 1.37
aws_1hour.fid-4bbfb0ab_194841cebf7_-6647 | POINT (50.797 4.358) | 6447 | 2023-07-09T05:00:00 | 18.26
aws_1hour.fid-4bbfb0ab_194841cebf7_-6626 | POINT (50.797 4.358) | 6447 | 2023-07-09T06:00:00 | 261.32
aws_1hour.fid-4bbfb0ab_194841cebf7_-667f | POINT (50.797 4.358) | 6447 | 2023-07-09T07:00:00 | 437.25
aws_1hour.fid-4bbfb0ab_194841cebf7_-6652 | POINT (50.797 4.358) | 6447 | 2023-07-09T08:00:00 | 538.81
aws_1hour.fid-4bbfb0ab_194841cebf7_-65fb | POINT (50.797 4.358) | 6447 | 2023-07-09T09:00:00 | 517.89
aws_1hour.fid-4bbfb0ab_194841cebf7_-6625 | POINT (50.797 4.358) | 6447 | 2023-07-09T10:00:00 | 552.43
aws_1hour.fid-4bbfb0ab_194841cebf7_-665a | POINT (50.797 4.358) | 6447 | 2023-07-09T11:00:00 | 121.78
aws_1hour.fid-4bbfb0ab_194841cebf7_-6646 | POINT (50.797 4.358) | 6447 | 2023-07-09T12:00:00 | 4.5
aws_1hour.fid-4bbfb0ab_194841cebf7_-661e | POINT (50.797 4.358) | 6447 | 2023-07-09T13:00:00 | 4.13
aws_1hour.fid-4bbfb0ab_194841cebf7_-6624 | POINT (50.797 4.358) | 6447 | 2023-07-09T14:00:00 | 5.05
aws_1hour.fid-4bbfb0ab_194841cebf7_-663c | POINT (50.797 4.358) | 6447 | 2023-07-09T15:00:00 | 357.44
aws_1hour.fid-4bbfb0ab_194841cebf7_-6615 | POINT (50.797 4.358) | 6447 | 2023-07-09T16:00:00 | 395.07
aws_1hour.fid-4bbfb0ab_194841cebf7_-6628 | POINT (50.797 4.358) | 6447 | 2023-07-09T17:00:00 | 34.24
aws_1hour.fid-4bbfb0ab_194841cebf7_-6608 | POINT (50.797 4.358) | 6447 | 2023-07-09T18:00:00 | 4.2
aws_1hour.fid-4bbfb0ab_194841cebf7_-6656 | POINT (50.797 4.358) | 6447 | 2023-07-09T19:00:00 | 4.12
aws_1hour.fid-4bbfb0ab_194841cebf7_-660d | POINT (50.797 4.358) | 6447 | 2023-07-09T20:00:00 | 3.42
aws_1hour.fid-4bbfb0ab_194841cebf7_-661d | POINT (50.797 4.358) | 6447 | 2023-07-09T21:00:00 | 0
aws_1hour.fid-4bbfb0ab_194841cebf7_-6651 | POINT (50.797 4.358) | 6447 | 2023-07-09T22:00:00 | 0
aws_1hour.fid-4bbfb0ab_194841cebf7_-668d | POINT (50.797 4.358) | 6447 | 2023-07-09T23:00:00 | 0
aws_1hour.fid-4bbfb0ab_194841cebf7_-6669 | POINT (50.797 4.358) | 6447 | 2023-07-10T00:00:00 | 0
aws_1hour.fid-4bbfb0ab_194841cebf7_-661c | POINT (50.797 4.358) | 6447 | 2023-07-10T01:00:00 | 0
aws_1hour.fid-4bbfb0ab_194841cebf7_-6679 | POINT (50.797 4.358) | 6447 | 2023-07-10T02:00:00 | 0
aws_1hour.fid-4bbfb0ab_194841cebf7_-6654 | POINT (50.797 4.358) | 6447 | 2023-07-10T03:00:00 | 0
aws_1hour.fid-4bbfb0ab_194841cebf7_-666b | POINT (50.797 4.358) | 6447 | 2023-07-10T04:00:00 | 1.34
aws_1hour.fid-4bbfb0ab_194841cebf7_-6645 | POINT (50.797 4.358) | 6447 | 2023-07-10T05:00:00 | 70.54
aws_1hour.fid-4bbfb0ab_194841cebf7_-661b | POINT (50.797 4.358) | 6447 | 2023-07-10T06:00:00 | 443.26
aws_1hour.fid-4bbfb0ab_194841cebf7_-65f9 | POINT (50.797 4.358) | 6447 | 2023-07-10T07:00:00 | 582.2
aws_1hour.fid-4bbfb0ab_194841cebf7_-663b | POINT (50.797 4.358) | 6447 | 2023-07-10T08:00:00 | 672.52
aws_1hour.fid-4bbfb0ab_194841cebf7_-6650 | POINT (50.797 4.358) | 6447 | 2023-07-10T09:00:00 | 636.32
aws_1hour.fid-4bbfb0ab_194841cebf7_-66dd | POINT (50.797 4.358) | 6447 | 2023-07-10T10:00:00 | 670.25
aws_1hour.fid-4bbfb0ab_194841cebf7_-66f0 | POINT (50.797 4.358) | 6447 | 2023-07-10T11:00:00 | 497.97
aws_1hour.fid-4bbfb0ab_194841cebf7_-66fe | POINT (50.797 4.358) | 6447 | 2023-07-10T12:00:00 | 533.83
aws_1hour.fid-4bbfb0ab_194841cebf7_-66b0 | POINT (50.797 4.358) | 6447 | 2023-07-10T13:00:00 | 541.13
aws_1hour.fid-4bbfb0ab_194841cebf7_-6720 | POINT (50.797 4.358) | 6447 | 2023-07-10T14:00:00 | 472.51
aws_1hour.fid-4bbfb0ab_194841cebf7_-66bf | POINT (50.797 4.358) | 6447 | 2023-07-10T15:00:00 | 544.6
aws_1hour.fid-4bbfb0ab_194841cebf7_-6719 | POINT (50.797 4.358) | 6447 | 2023-07-10T16:00:00 | 362.34
aws_1hour.fid-4bbfb0ab_194841cebf7_-6747 | POINT (50.797 4.358) | 6447 | 2023-07-10T17:00:00 | 306.08
aws_1hour.fid-4bbfb0ab_194841cebf7_-6734 | POINT (50.797 4.358) | 6447 | 2023-07-10T18:00:00 | 283.92
aws_1hour.fid-4bbfb0ab_194841cebf7_-66d5 | POINT (50.797 4.358) | 6447 | 2023-07-10T19:00:00 | 128.96
aws_1hour.fid-4bbfb0ab_194841cebf7_-6728 | POINT (50.797 4.358) | 6447 | 2023-07-10T20:00:00 | 3.46
aws_1hour.fid-4bbfb0ab_194841cebf7_-6718 | POINT (50.797 4.358) | 6447 | 2023-07-10T21:00:00 | 0
aws_1hour.fid-4bbfb0ab_194841cebf7_-672d | POINT (50.797 4.358) | 6447 | 2023-07-10T22:00:00 | 0
aws_1hour.fid-4bbfb0ab_194841cebf7_-671f | POINT (50.797 4.358) | 6447 | 2023-07-10T23:00:00 | 0
aws_1hour.fid-4bbfb0ab_194841cebf7_-66d9 | POINT (50.797 4.358) | 6447 | 2023-07-11T00:00:00 | 0
aws_1hour.fid-4bbfb0ab_194841cebf7_-66f7 | POINT (50.797 4.358) | 6447 | 2023-07-11T01:00:00 | 0
aws_1hour.fid-4bbfb0ab_194841cebf7_-66ba | POINT (50.797 4.358) | 6447 | 2023-07-11T02:00:00 | 0
aws_1hour.fid-4bbfb0ab_194841cebf7_-66e2 | POINT (50.797 4.358) | 6447 | 2023-07-11T03:00:00 | 0
aws_1hour.fid-4bbfb0ab_194841cebf7_-66a3 | POINT (50.797 4.358) | 6447 | 2023-07-11T04:00:00 | 1.34
aws_1hour.fid-4bbfb0ab_194841cebf7_-66b2 | POINT (50.797 4.358) | 6447 | 2023-07-11T05:00:00 | 87.89
aws_1hour.fid-4bbfb0ab_194841cebf7_-66e5 | POINT (50.797 4.358) | 6447 | 2023-07-11T06:00:00 | 480.23
aws_1hour.fid-4bbfb0ab_194841cebf7_-670f | POINT (50.797 4.358) | 6447 | 2023-07-11T07:00:00 | 555.4
aws_1hour.fid-4bbfb0ab_194841cebf7_-66a2 | POINT (50.797 4.358) | 6447 | 2023-07-11T08:00:00 | 687.37
aws_1hour.fid-4bbfb0ab_194841cebf7_-66ec | POINT (50.797 4.358) | 6447 | 2023-07-11T09:00:00 | 617.85
aws_1hour.fid-4bbfb0ab_194841cebf7_-66d7 | POINT (50.797 4.358) | 6447 | 2023-07-11T10:00:00 | 705.33
aws_1hour.fid-4bbfb0ab_194841cebf7_-671b | POINT (50.797 4.358) | 6447 | 2023-07-11T11:00:00 | 604.36
aws_1hour.fid-4bbfb0ab_194841cebf7_-6745 | POINT (50.797 4.358) | 6447 | 2023-07-11T12:00:00 | 690.45
aws_1hour.fid-4bbfb0ab_194841cebf7_-671e | POINT (50.797 4.358) | 6447 | 2023-07-11T13:00:00 | 635.04
aws_1hour.fid-4bbfb0ab_194841cebf7_-673b | POINT (50.797 4.358) | 6447 | 2023-07-11T14:00:00 | 512.38
aws_1hour.fid-4bbfb0ab_194841cebf7_-673e | POINT (50.797 4.358) | 6447 | 2023-07-11T15:00:00 | 318.87
aws_1hour.fid-4bbfb0ab_194841cebf7_-6703 | POINT (50.797 4.358) | 6447 | 2023-07-11T16:00:00 | 130.49
aws_1hour.fid-4bbfb0ab_194841cebf7_-66f4 | POINT (50.797 4.358) | 6447 | 2023-07-11T17:00:00 | 32.07
aws_1hour.fid-4bbfb0ab_194841cebf7_-66e9 | POINT (50.797 4.358) | 6447 | 2023-07-11T18:00:00 | 164.2
aws_1hour.fid-4bbfb0ab_194841cebf7_-670c | POINT (50.797 4.358) | 6447 | 2023-07-11T19:00:00 | 56.54
aws_1hour.fid-4bbfb0ab_194841cebf7_-6702 | POINT (50.797 4.358) | 6447 | 2023-07-11T20:00:00 | 3.43
aws_1hour.fid-4bbfb0ab_194841cebf7_-6706 | POINT (50.797 4.358) | 6447 | 2023-07-11T21:00:00 | 0
aws_1hour.fid-4bbfb0ab_194841cebf7_-6727 | POINT (50.797 4.358) | 6447 | 2023-07-11T22:00:00 | 0
aws_1hour.fid-4bbfb0ab_194841cebf7_-6714 | POINT (50.797 4.358) | 6447 | 2023-07-11T23:00:00 | 0
aws_1hour.fid-4bbfb0ab_194841cebf7_-6723 | POINT (50.797 4.358) | 6447 | 2023-07-12T00:00:00 | 0
aws_1hour.fid-4bbfb0ab_194841cebf7_-6705 | POINT (50.797 4.358) | 6447 | 2023-07-12T01:00:00 | 0
aws_1hour.fid-4bbfb0ab_194841cebf7_-6701 | POINT (50.797 4.358) | 6447 | 2023-07-12T02:00:00 | 0
aws_1hour.fid-4bbfb0ab_194841cebf7_-6738 | POINT (50.797 4.358) | 6447 | 2023-07-12T03:00:00 | 0
aws_1hour.fid-4bbfb0ab_194841cebf7_-672c | POINT (50.797 4.358) | 6447 | 2023-07-12T04:00:00 | 0.67
aws_1hour.fid-4bbfb0ab_194841cebf7_-66ae | POINT (50.797 4.358) | 6447 | 2023-07-12T05:00:00 | 4.23
aws_1hour.fid-4bbfb0ab_194841cebf7_-6742 | POINT (50.797 4.358) | 6447 | 2023-07-12T06:00:00 | 30.51
aws_1hour.fid-4bbfb0ab_194841cebf7_-66e8 | POINT (50.797 4.358) | 6447 | 2023-07-12T07:00:00 | 56.96
aws_1hour.fid-4bbfb0ab_194841cebf7_-66a1 | POINT (50.797 4.358) | 6447 | 2023-07-12T08:00:00 | 58.88
aws_1hour.fid-4bbfb0ab_194841cebf7_-66af | POINT (50.797 4.358) | 6447 | 2023-07-12T09:00:00 | 187.67
aws_1hour.fid-4bbfb0ab_194841cebf7_-66f3 | POINT (50.797 4.358) | 6447 | 2023-07-12T10:00:00 | 396.6
aws_1hour.fid-4bbfb0ab_194841cebf7_-6700 | POINT (50.797 4.358) | 6447 | 2023-07-12T11:00:00 | 531.71
aws_1hour.fid-4bbfb0ab_194841cebf7_-66d3 | POINT (50.797 4.358) | 6447 | 2023-07-12T12:00:00 | 266.35
aws_1hour.fid-4bbfb0ab_194841cebf7_-66f2 | POINT (50.797 4.358) | 6447 | 2023-07-12T13:00:00 | 449.87
aws_1hour.fid-4bbfb0ab_194841cebf7_-6708 | POINT (50.797 4.358) | 6447 | 2023-07-12T14:00:00 | 654.78
aws_1hour.fid-4bbfb0ab_194841cebf7_-6713 | POINT (50.797 4.358) | 6447 | 2023-07-12T15:00:00 | 443.43
aws_1hour.fid-4bbfb0ab_194841cebf7_-671a | POINT (50.797 4.358) | 6447 | 2023-07-12T16:00:00 | 262.64
aws_1hour.fid-4bbfb0ab_194841cebf7_-66fb | POINT (50.797 4.358) | 6447 | 2023-07-12T17:00:00 | 325.94
aws_1hour.fid-4bbfb0ab_194841cebf7_-66d2 | POINT (50.797 4.358) | 6447 | 2023-07-12T18:00:00 | 453.26
aws_1hour.fid-4bbfb0ab_194841cebf7_-66ad | POINT (50.797 4.358) | 6447 | 2023-07-12T19:00:00 | 237.82
aws_1hour.fid-4bbfb0ab_194841cebf7_-66d4 | POINT (50.797 4.358) | 6447 | 2023-07-12T20:00:00 | 5.69
aws_1hour.fid-4bbfb0ab_194841cebf7_-6707 | POINT (50.797 4.358) | 6447 | 2023-07-12T21:00:00 | 0
aws_1hour.fid-4bbfb0ab_194841cebf7_-66cd | POINT (50.797 4.358) | 6447 | 2023-07-12T22:00:00 | 0
aws_1hour.fid-4bbfb0ab_194841cebf7_-66a8 | POINT (50.797 4.358) | 6447 | 2023-07-12T23:00:00 | 0
aws_1hour.fid-4bbfb0ab_194841cebf7_-671d | POINT (50.797 4.358) | 6447 | 2023-07-13T00:00:00 | 0
aws_1hour.fid-4bbfb0ab_194841cebf7_-66be | POINT (50.797 4.358) | 6447 | 2023-07-13T01:00:00 | 0
aws_1hour.fid-4bbfb0ab_194841cebf7_-672b | POINT (50.797 4.358) | 6447 | 2023-07-13T02:00:00 | 0
aws_1hour.fid-4bbfb0ab_194841cebf7_-670e | POINT (50.797 4.358) | 6447 | 2023-07-13T03:00:00 | 0
aws_1hour.fid-4bbfb0ab_194841cebf7_-6733 | POINT (50.797 4.358) | 6447 | 2023-07-13T04:00:00 | 0.67
aws_1hour.fid-4bbfb0ab_194841cebf7_-66c5 | POINT (50.797 4.358) | 6447 | 2023-07-13T05:00:00 | 4.02
aws_1hour.fid-4bbfb0ab_194841cebf7_-66c4 | POINT (50.797 4.358) | 6447 | 2023-07-13T06:00:00 | 4.06
aws_1hour.fid-4bbfb0ab_194841cebf7_-66dc | POINT (50.797 4.358) | 6447 | 2023-07-13T07:00:00 | 5.82
aws_1hour.fid-4bbfb0ab_194841cebf7_-66a7 | POINT (50.797 4.358) | 6447 | 2023-07-13T08:00:00 | 213.61
aws_1hour.fid-4bbfb0ab_194841cebf7_-66cc | POINT (50.797 4.358) | 6447 | 2023-07-13T09:00:00 | 280.2
aws_1hour.fid-4bbfb0ab_194841cebf7_-66ef | POINT (50.797 4.358) | 6447 | 2023-07-13T10:00:00 | 272.48
aws_1hour.fid-4bbfb0ab_194841cebf7_-66a0 | POINT (50.797 4.358) | 6447 | 2023-07-13T11:00:00 | 265.5
aws_1hour.fid-4bbfb0ab_194841cebf7_-66d1 | POINT (50.797 4.358) | 6447 | 2023-07-13T12:00:00 | 237.51
aws_1hour.fid-4bbfb0ab_194841cebf7_-66e4 | POINT (50.797 4.358) | 6447 | 2023-07-13T13:00:00 | 12.42
aws_1hour.fid-4bbfb0ab_194841cebf7_-66b1 | POINT (50.797 4.358) | 6447 | 2023-07-13T14:00:00 | 120.95
aws_1hour.fid-4bbfb0ab_194841cebf7_-66e1 | POINT (50.797 4.358) | 6447 | 2023-07-13T15:00:00 | 22.88
aws_1hour.fid-4bbfb0ab_194841cebf7_-66ee | POINT (50.797 4.358) | 6447 | 2023-07-13T16:00:00 | 355.45
aws_1hour.fid-4bbfb0ab_194841cebf7_-66bc | POINT (50.797 4.358) | 6447 | 2023-07-13T17:00:00 | 364.96
aws_1hour.fid-4bbfb0ab_194841cebf7_-6712 | POINT (50.797 4.358) | 6447 | 2023-07-13T18:00:00 | 337.25
aws_1hour.fid-4bbfb0ab_194841cebf7_-6732 | POINT (50.797 4.358) | 6447 | 2023-07-13T19:00:00 | 65.24
aws_1hour.fid-4bbfb0ab_194841cebf7_-6731 | POINT (50.797 4.358) | 6447 | 2023-07-13T20:00:00 | 3.42
aws_1hour.fid-4bbfb0ab_194841cebf7_-66eb | POINT (50.797 4.358) | 6447 | 2023-07-13T21:00:00 | 0
aws_1hour.fid-4bbfb0ab_194841cebf7_-66db | POINT (50.797 4.358) | 6447 | 2023-07-13T22:00:00 | 0
aws_1hour.fid-4bbfb0ab_194841cebf7_-670b | POINT (50.797 4.358) | 6447 | 2023-07-13T23:00:00 | 0
aws_1hour.fid-4bbfb0ab_194841cebf7_-66c3 | POINT (50.797 4.358) | 6447 | 2023-07-14T00:00:00 | 0
aws_1hour.fid-4bbfb0ab_194841cebf7_-66da | POINT (50.797 4.358) | 6447 | 2023-07-14T01:00:00 | 0
aws_1hour.fid-4bbfb0ab_194841cebf7_-66ca | POINT (50.797 4.358) | 6447 | 2023-07-14T02:00:00 | 0
aws_1hour.fid-4bbfb0ab_194841cebf7_-66b5 | POINT (50.797 4.358) | 6447 | 2023-07-14T03:00:00 | 0
aws_1hour.fid-4bbfb0ab_194841cebf7_-66ea | POINT (50.797 4.358) | 6447 | 2023-07-14T04:00:00 | 0.67
aws_1hour.fid-4bbfb0ab_194841cebf7_-6730 | POINT (50.797 4.358) | 6447 | 2023-07-14T05:00:00 | 69.39
aws_1hour.fid-4bbfb0ab_194841cebf7_-66d0 | POINT (50.797 4.358) | 6447 | 2023-07-14T06:00:00 | 75.03
aws_1hour.fid-4bbfb0ab_194841cebf7_-66cb | POINT (50.797 4.358) | 6447 | 2023-07-14T07:00:00 | 68.07
aws_1hour.fid-4bbfb0ab_194841cebf7_-66ac | POINT (50.797 4.358) | 6447 | 2023-07-14T08:00:00 | 385.76
aws_1hour.fid-4bbfb0ab_194841cebf7_-6722 | POINT (50.797 4.358) | 6447 | 2023-07-14T09:00:00 | 510.93
aws_1hour.fid-4bbfb0ab_194841cebf7_-66ed | POINT (50.797 4.358) | 6447 | 2023-07-14T10:00:00 | 109.61
aws_1hour.fid-4bbfb0ab_194841cebf7_-66fd | POINT (50.797 4.358) | 6447 | 2023-07-14T11:00:00 | 146.73
aws_1hour.fid-4bbfb0ab_194841cebf7_-66fa | POINT (50.797 4.358) | 6447 | 2023-07-14T12:00:00 | 221.25
aws_1hour.fid-4bbfb0ab_194841cebf7_-66a5 | POINT (50.797 4.358) | 6447 | 2023-07-14T13:00:00 | 41.17
aws_1hour.fid-4bbfb0ab_194841cebf7_-66df | POINT (50.797 4.358) | 6447 | 2023-07-14T14:00:00 | 5.41
aws_1hour.fid-4bbfb0ab_194841cebf7_-672f | POINT (50.797 4.358) | 6447 | 2023-07-14T15:00:00 | 406.01
aws_1hour.fid-4bbfb0ab_194841cebf7_-6741 | POINT (50.797 4.358) | 6447 | 2023-07-14T16:00:00 | 476.41
aws_1hour.fid-4bbfb0ab_194841cebf7_-66f9 | POINT (50.797 4.358) | 6447 | 2023-07-14T17:00:00 | 517.19
aws_1hour.fid-4bbfb0ab_194841cebf7_-672a | POINT (50.797 4.358) | 6447 | 2023-07-14T18:00:00 | 111.21
aws_1hour.fid-4bbfb0ab_194841cebf7_-672e | POINT (50.797 4.358) | 6447 | 2023-07-14T19:00:00 | 12.56
aws_1hour.fid-4bbfb0ab_194841cebf7_-66b4 | POINT (50.797 4.358) | 6447 | 2023-07-14T20:00:00 | 4.11
aws_1hour.fid-4bbfb0ab_194841cebf7_-66c2 | POINT (50.797 4.358) | 6447 | 2023-07-14T21:00:00 | 0
aws_1hour.fid-4bbfb0ab_194841cebf7_-6726 | POINT (50.797 4.358) | 6447 | 2023-07-14T22:00:00 | 0
aws_1hour.fid-4bbfb0ab_194841cebf7_-673a | POINT (50.797 4.358) | 6447 | 2023-07-14T23:00:00 | 0
aws_1hour.fid-4bbfb0ab_194841cebf7_-670a | POINT (50.797 4.358) | 6447 | 2023-07-15T00:00:00 | 0
aws_1hour.fid-4bbfb0ab_194841cebf7_-66bb | POINT (50.797 4.358) | 6447 | 2023-07-15T01:00:00 | 0
aws_1hour.fid-4bbfb0ab_194841cebf7_-6744 | POINT (50.797 4.358) | 6447 | 2023-07-15T02:00:00 | 0
aws_1hour.fid-4bbfb0ab_194841cebf7_-6740 | POINT (50.797 4.358) | 6447 | 2023-07-15T03:00:00 | 0
aws_1hour.fid-4bbfb0ab_194841cebf7_-6721 | POINT (50.797 4.358) | 6447 | 2023-07-15T04:00:00 | 0.68
aws_1hour.fid-4bbfb0ab_194841cebf7_-66a4 | POINT (50.797 4.358) | 6447 | 2023-07-15T05:00:00 | 4.12
aws_1hour.fid-4bbfb0ab_194841cebf7_-673d | POINT (50.797 4.358) | 6447 | 2023-07-15T06:00:00 | 66.66
aws_1hour.fid-4bbfb0ab_194841cebf7_-671c | POINT (50.797 4.358) | 6447 | 2023-07-15T07:00:00 | 104.44
aws_1hour.fid-4bbfb0ab_194841cebf7_-66a6 | POINT (50.797 4.358) | 6447 | 2023-07-15T08:00:00 | 349.33
aws_1hour.fid-4bbfb0ab_194841cebf7_-66c9 | POINT (50.797 4.358) | 6447 | 2023-07-15T09:00:00 | 26.15
aws_1hour.fid-4bbfb0ab_194841cebf7_-6736 | POINT (50.797 4.358) | 6447 | 2023-07-15T10:00:00 | 12.65
aws_1hour.fid-4bbfb0ab_194841cebf7_-6711 | POINT (50.797 4.358) | 6447 | 2023-07-15T11:00:00 | 212.43
aws_1hour.fid-4bbfb0ab_194841cebf7_-673f | POINT (50.797 4.358) | 6447 | 2023-07-15T12:00:00 | 150.35
aws_1hour.fid-4bbfb0ab_194841cebf7_-66c1 | POINT (50.797 4.358) | 6447 | 2023-07-15T13:00:00 | 334.84
aws_1hour.fid-4bbfb0ab_194841cebf7_-6704 | POINT (50.797 4.358) | 6447 | 2023-07-15T14:00:00 | 251.79
aws_1hour.fid-4bbfb0ab_194841cebf7_-66e7 | POINT (50.797 4.358) | 6447 | 2023-07-15T15:00:00 | 142.72
aws_1hour.fid-4bbfb0ab_194841cebf7_-66ff | POINT (50.797 4.358) | 6447 | 2023-07-15T16:00:00 | 15.93
aws_1hour.fid-4bbfb0ab_194841cebf7_-66e3 | POINT (50.797 4.358) | 6447 | 2023-07-15T17:00:00 | 14.69
aws_1hour.fid-4bbfb0ab_194841cebf7_-66b3 | POINT (50.797 4.358) | 6447 | 2023-07-15T18:00:00 | 7.12
aws_1hour.fid-4bbfb0ab_194841cebf7_-66de | POINT (50.797 4.358) | 6447 | 2023-07-15T19:00:00 | 114.91
aws_1hour.fid-4bbfb0ab_194841cebf7_-66ab | POINT (50.797 4.358) | 6447 | 2023-07-15T20:00:00 | 5.51
aws_1hour.fid-4bbfb0ab_194841cebf7_-6717 | POINT (50.797 4.358) | 6447 | 2023-07-15T21:00:00 | 0
aws_1hour.fid-4bbfb0ab_194841cebf7_-66aa | POINT (50.797 4.358) | 6447 | 2023-07-15T22:00:00 | 0
aws_1hour.fid-4bbfb0ab_194841cebf7_-66cf | POINT (50.797 4.358) | 6447 | 2023-07-15T23:00:00 | 0
aws_1hour.fid-4bbfb0ab_194841cebf7_-66f8 | POINT (50.797 4.358) | 6447 | 2023-07-16T00:00:00 | 0
aws_1hour.fid-4bbfb0ab_194841cebf7_-66c0 | POINT (50.797 4.358) | 6447 | 2023-07-16T01:00:00 | 0
aws_1hour.fid-4bbfb0ab_194841cebf7_-66f1 | POINT (50.797 4.358) | 6447 | 2023-07-16T02:00:00 | 0
aws_1hour.fid-4bbfb0ab_194841cebf7_-6743 | POINT (50.797 4.358) | 6447 | 2023-07-16T03:00:00 | 0
aws_1hour.fid-4bbfb0ab_194841cebf7_-6716 | POINT (50.797 4.358) | 6447 | 2023-07-16T04:00:00 | 0.67
aws_1hour.fid-4bbfb0ab_194841cebf7_-66b9 | POINT (50.797 4.358) | 6447 | 2023-07-16T05:00:00 | 46.19
aws_1hour.fid-4bbfb0ab_194841cebf7_-66ce | POINT (50.797 4.358) | 6447 | 2023-07-16T06:00:00 | 402.97
aws_1hour.fid-4bbfb0ab_194841cebf7_-66fc | POINT (50.797 4.358) | 6447 | 2023-07-16T07:00:00 | 568.42
aws_1hour.fid-4bbfb0ab_194841cebf7_-6729 | POINT (50.797 4.358) | 6447 | 2023-07-16T08:00:00 | 527.05
aws_1hour.fid-4bbfb0ab_194841cebf7_-66c8 | POINT (50.797 4.358) | 6447 | 2023-07-16T09:00:00 | 412.45
aws_1hour.fid-4bbfb0ab_194841cebf7_-6725 | POINT (50.797 4.358) | 6447 | 2023-07-16T10:00:00 | 61.53
aws_1hour.fid-4bbfb0ab_194841cebf7_-66e0 | POINT (50.797 4.358) | 6447 | 2023-07-16T11:00:00 | 16.11
aws_1hour.fid-4bbfb0ab_194841cebf7_-66d6 | POINT (50.797 4.358) | 6447 | 2023-07-16T12:00:00 | 114.81
aws_1hour.fid-4bbfb0ab_194841cebf7_-670d | POINT (50.797 4.358) | 6447 | 2023-07-16T13:00:00 | 229.35
aws_1hour.fid-4bbfb0ab_194841cebf7_-66c7 | POINT (50.797 4.358) | 6447 | 2023-07-16T14:00:00 | 148.91
aws_1hour.fid-4bbfb0ab_194841cebf7_-6710 | POINT (50.797 4.358) | 6447 | 2023-07-16T15:00:00 | 314.21
aws_1hour.fid-4bbfb0ab_194841cebf7_-66f6 | POINT (50.797 4.358) | 6447 | 2023-07-16T16:00:00 | 96.95
aws_1hour.fid-4bbfb0ab_194841cebf7_-66b8 | POINT (50.797 4.358) | 6447 | 2023-07-16T17:00:00 | 10.72
aws_1hour.fid-4bbfb0ab_194841cebf7_-66b7 | POINT (50.797 4.358) | 6447 | 2023-07-16T18:00:00 | 77.36
aws_1hour.fid-4bbfb0ab_194841cebf7_-673c | POINT (50.797 4.358) | 6447 | 2023-07-16T19:00:00 | 4.58
aws_1hour.fid-4bbfb0ab_194841cebf7_-66f5 | POINT (50.797 4.358) | 6447 | 2023-07-16T20:00:00 | 3.43
aws_1hour.fid-4bbfb0ab_194841cebf7_-6737 | POINT (50.797 4.358) | 6447 | 2023-07-16T21:00:00 | 0
aws_1hour.fid-4bbfb0ab_194841cebf7_-6739 | POINT (50.797 4.358) | 6447 | 2023-07-16T22:00:00 | 0
aws_1hour.fid-4bbfb0ab_194841cebf7_-66d8 | POINT (50.797 4.358) | 6447 | 2023-07-16T23:00:00 | 0
aws_1hour.fid-4bbfb0ab_194841cebf7_-6735 | POINT (50.797 4.358) | 6447 | 2023-07-17T00:00:00 | 0
aws_1hour.fid-4bbfb0ab_194841cebf7_-6724 | POINT (50.797 4.358) | 6447 | 2023-07-17T01:00:00 | 0
aws_1hour.fid-4bbfb0ab_194841cebf7_-6709 | POINT (50.797 4.358) | 6447 | 2023-07-17T02:00:00 | 0
aws_1hour.fid-4bbfb0ab_194841cebf7_-66c6 | POINT (50.797 4.358) | 6447 | 2023-07-17T03:00:00 | 0
aws_1hour.fid-4bbfb0ab_194841cebf7_-6715 | POINT (50.797 4.358) | 6447 | 2023-07-17T04:00:00 | 0.67
aws_1hour.fid-4bbfb0ab_194841cebf7_-66bd | POINT (50.797 4.358) | 6447 | 2023-07-17T05:00:00 | 21.89
aws_1hour.fid-4bbfb0ab_194841cebf7_-66b6 | POINT (50.797 4.358) | 6447 | 2023-07-17T06:00:00 | 371.63
aws_1hour.fid-4bbfb0ab_194841cebf7_-66a9 | POINT (50.797 4.358) | 6447 | 2023-07-17T07:00:00 | 527.85
aws_1hour.fid-4bbfb0ab_194841cebf7_-66e6 | POINT (50.797 4.358) | 6447 | 2023-07-17T08:00:00 | 437.42
aws_1hour.fid-4bbfb0ab_194841cebf7_-6746 | POINT (50.797 4.358) | 6447 | 2023-07-17T09:00:00 | 292.71
aws_1hour.fid-4bbfb0ab_194841cebf7_-676a | POINT (50.797 4.358) | 6447 | 2023-07-17T10:00:00 | 169.45
aws_1hour.fid-4bbfb0ab_194841cebf7_-6ac4 | POINT (50.797 4.358) | 6447 | 2023-07-17T11:00:00 | 111.87
aws_1hour.fid-4bbfb0ab_194841cebf7_-67b7 | POINT (50.797 4.358) | 6447 | 2023-07-17T12:00:00 | 219.82
aws_1hour.fid-4bbfb0ab_194841cebf7_-7318 | POINT (50.797 4.358) | 6447 | 2023-07-17T13:00:00 | 321.08
aws_1hour.fid-4bbfb0ab_194841cebf7_-6c85 | POINT (50.797 4.358) | 6447 | 2023-07-17T14:00:00 | 586.25
aws_1hour.fid-4bbfb0ab_194841cebf7_-677f | POINT (50.797 4.358) | 6447 | 2023-07-17T15:00:00 | 237.63
aws_1hour.fid-4bbfb0ab_194841cebf7_-67b3 | POINT (50.797 4.358) | 6447 | 2023-07-17T16:00:00 | 676.5
aws_1hour.fid-4bbfb0ab_194841cebf7_-67c5 | POINT (50.797 4.358) | 6447 | 2023-07-17T17:00:00 | 462.71
aws_1hour.fid-4bbfb0ab_194841cebf7_-6b1b | POINT (50.797 4.358) | 6447 | 2023-07-17T18:00:00 | 474.35
aws_1hour.fid-4bbfb0ab_194841cebf7_-675c | POINT (50.797 4.358) | 6447 | 2023-07-17T19:00:00 | 291.32
aws_1hour.fid-4bbfb0ab_194841cebf7_-6f77 | POINT (50.797 4.358) | 6447 | 2023-07-17T20:00:00 | 4.23
aws_1hour.fid-4bbfb0ab_194841cebf7_-6777 | POINT (50.797 4.358) | 6447 | 2023-07-17T21:00:00 | 0
aws_1hour.fid-4bbfb0ab_194841cebf7_-6782 | POINT (50.797 4.358) | 6447 | 2023-07-17T22:00:00 | 0
aws_1hour.fid-4bbfb0ab_194841cebf7_-67aa | POINT (50.797 4.358) | 6447 | 2023-07-17T23:00:00 | 0
aws_1hour.fid-4bbfb0ab_194841cebf7_-6788 | POINT (50.797 4.358) | 6447 | 2023-07-18T00:00:00 | 0
aws_1hour.fid-4bbfb0ab_194841cebf7_-675f | POINT (50.797 4.358) | 6447 | 2023-07-18T01:00:00 | 0
aws_1hour.fid-4bbfb0ab_194841cebf7_-6791 | POINT (50.797 4.358) | 6447 | 2023-07-18T02:00:00 | 0
aws_1hour.fid-4bbfb0ab_194841cebf7_-67ad | POINT (50.797 4.358) | 6447 | 2023-07-18T03:00:00 | 0
aws_1hour.fid-4bbfb0ab_194841cebf7_-67b2 | POINT (50.797 4.358) | 6447 | 2023-07-18T04:00:00 | 0.67
aws_1hour.fid-4bbfb0ab_194841cebf7_-6774 | POINT (50.797 4.358) | 6447 | 2023-07-18T05:00:00 | 21.59
aws_1hour.fid-4bbfb0ab_194841cebf7_-6776 | POINT (50.797 4.358) | 6447 | 2023-07-18T06:00:00 | 432.98
aws_1hour.fid-4bbfb0ab_194841cebf7_-6769 | POINT (50.797 4.358) | 6447 | 2023-07-18T07:00:00 | 577.94
aws_1hour.fid-4bbfb0ab_194841cebf7_-675e | POINT (50.797 4.358) | 6447 | 2023-07-18T08:00:00 | 338.17
aws_1hour.fid-4bbfb0ab_194841cebf7_-6785 | POINT (50.797 4.358) | 6447 | 2023-07-18T09:00:00 | 124.33
aws_1hour.fid-4bbfb0ab_194841cebf7_-675b | POINT (50.797 4.358) | 6447 | 2023-07-18T10:00:00 | 12.79
aws_1hour.fid-4bbfb0ab_194841cebf7_-679a | POINT (50.797 4.358) | 6447 | 2023-07-18T11:00:00 | 518.68
aws_1hour.fid-4bbfb0ab_194841cebf7_-6756 | POINT (50.797 4.358) | 6447 | 2023-07-18T12:00:00 | 673.97
aws_1hour.fid-4bbfb0ab_194841cebf7_-730e | POINT (50.797 4.358) | 6447 | 2023-07-18T13:00:00 | 680.57
aws_1hour.fid-4bbfb0ab_194841cebf7_-677e | POINT (50.797 4.358) | 6447 | 2023-07-18T14:00:00 | 711.55
aws_1hour.fid-4bbfb0ab_194841cebf7_-678a | POINT (50.797 4.358) | 6447 | 2023-07-18T15:00:00 | 685.99
aws_1hour.fid-4bbfb0ab_194841cebf7_-6787 | POINT (50.797 4.358) | 6447 | 2023-07-18T16:00:00 | 497.91
aws_1hour.fid-4bbfb0ab_194841cebf7_-6767 | POINT (50.797 4.358) | 6447 | 2023-07-18T17:00:00 | 585.28
aws_1hour.fid-4bbfb0ab_194841cebf7_-67b1 | POINT (50.797 4.358) | 6447 | 2023-07-18T18:00:00 | 351.45
aws_1hour.fid-4bbfb0ab_194841cebf7_-70cd | POINT (50.797 4.358) | 6447 | 2023-07-18T19:00:00 | 72.22
aws_1hour.fid-4bbfb0ab_194841cebf7_-7086 | POINT (50.797 4.358) | 6447 | 2023-07-18T20:00:00 | 2.89
aws_1hour.fid-4bbfb0ab_194841cebf7_-674e | POINT (50.797 4.358) | 6447 | 2023-07-18T21:00:00 | 0
aws_1hour.fid-4bbfb0ab_194841cebf7_-677c | POINT (50.797 4.358) | 6447 | 2023-07-18T22:00:00 | 0
aws_1hour.fid-4bbfb0ab_194841cebf7_-67c1 | POINT (50.797 4.358) | 6447 | 2023-07-18T23:00:00 | 0
aws_1hour.fid-4bbfb0ab_194841cebf7_-67a9 | POINT (50.797 4.358) | 6447 | 2023-07-19T00:00:00 | 0
aws_1hour.fid-4bbfb0ab_194841cebf7_-6786 | POINT (50.797 4.358) | 6447 | 2023-07-19T01:00:00 | 0
aws_1hour.fid-4bbfb0ab_194841cebf7_-67bf | POINT (50.797 4.358) | 6447 | 2023-07-19T02:00:00 | 0
aws_1hour.fid-4bbfb0ab_194841cebf7_-67c4 | POINT (50.797 4.358) | 6447 | 2023-07-19T03:00:00 | 0
aws_1hour.fid-4bbfb0ab_194841cebf7_-67bb | POINT (50.797 4.358) | 6447 | 2023-07-19T04:00:00 | 0.67
aws_1hour.fid-4bbfb0ab_194841cebf7_-67ab | POINT (50.797 4.358) | 6447 | 2023-07-19T05:00:00 | 4.03
aws_1hour.fid-4bbfb0ab_194841cebf7_-6766 | POINT (50.797 4.358) | 6447 | 2023-07-19T06:00:00 | 6.21
aws_1hour.fid-4bbfb0ab_194841cebf7_-6ad8 | POINT (50.797 4.358) | 6447 | 2023-07-19T07:00:00 | 7.66
aws_1hour.fid-4bbfb0ab_194841cebf7_-6794 | POINT (50.797 4.358) | 6447 | 2023-07-19T08:00:00 | 341.6
aws_1hour.fid-4bbfb0ab_194841cebf7_-67ba | POINT (50.797 4.358) | 6447 | 2023-07-19T09:00:00 | 623.34
aws_1hour.fid-4bbfb0ab_194841cebf7_-674d | POINT (50.797 4.358) | 6447 | 2023-07-19T10:00:00 | 431.39
aws_1hour.fid-4bbfb0ab_194841cebf7_-6dc9 | POINT (50.797 4.358) | 6447 | 2023-07-19T11:00:00 | 72.35
aws_1hour.fid-4bbfb0ab_194841cebf7_-707e | POINT (50.797 4.358) | 6447 | 2023-07-19T12:00:00 | 136.07
aws_1hour.fid-4bbfb0ab_194841cebf7_-6a3f | POINT (50.797 4.358) | 6447 | 2023-07-19T13:00:00 | 77.15
aws_1hour.fid-4bbfb0ab_194841cebf7_-679e | POINT (50.797 4.358) | 6447 | 2023-07-19T14:00:00 | 139.53
aws_1hour.fid-4bbfb0ab_194841cebf7_-6793 | POINT (50.797 4.358) | 6447 | 2023-07-19T15:00:00 | 37.37
aws_1hour.fid-4bbfb0ab_194841cebf7_-6a84 | POINT (50.797 4.358) | 6447 | 2023-07-19T16:00:00 | 93.27
aws_1hour.fid-4bbfb0ab_194841cebf7_-67b0 | POINT (50.797 4.358) | 6447 | 2023-07-19T17:00:00 | 51.42
aws_1hour.fid-4bbfb0ab_194841cebf7_-67a4 | POINT (50.797 4.358) | 6447 | 2023-07-19T18:00:00 | 174.46
aws_1hour.fid-4bbfb0ab_194841cebf7_-6a83 | POINT (50.797 4.358) | 6447 | 2023-07-19T19:00:00 | 92.27
aws_1hour.fid-4bbfb0ab_194841cebf7_-674c | POINT (50.797 4.358) | 6447 | 2023-07-19T20:00:00 | 2.72
aws_1hour.fid-4bbfb0ab_194841cebf7_-6789 | POINT (50.797 4.358) | 6447 | 2023-07-19T21:00:00 | 0
aws_1hour.fid-4bbfb0ab_194841cebf7_-676f | POINT (50.797 4.358) | 6447 | 2023-07-19T22:00:00 | 0
aws_1hour.fid-4bbfb0ab_194841cebf7_-6f1d | POINT (50.797 4.358) | 6447 | 2023-07-19T23:00:00 | 0
aws_1hour.fid-4bbfb0ab_194841cebf7_-6da1 | POINT (50.797 4.358) | 6447 | 2023-07-20T00:00:00 | 0
aws_1hour.fid-4bbfb0ab_194841cebf7_-6753 | POINT (50.797 4.358) | 6447 | 2023-07-20T01:00:00 | 0
aws_1hour.fid-4bbfb0ab_194841cebf7_-6765 | POINT (50.797 4.358) | 6447 | 2023-07-20T02:00:00 | 0
aws_1hour.fid-4bbfb0ab_194841cebf7_-679d | POINT (50.797 4.358) | 6447 | 2023-07-20T03:00:00 | 0
aws_1hour.fid-4bbfb0ab_194841cebf7_-6790 | POINT (50.797 4.358) | 6447 | 2023-07-20T04:00:00 | 0
aws_1hour.fid-4bbfb0ab_194841cebf7_-67a3 | POINT (50.797 4.358) | 6447 | 2023-07-20T05:00:00 | 4.06
aws_1hour.fid-4bbfb0ab_194841cebf7_-676c | POINT (50.797 4.358) | 6447 | 2023-07-20T06:00:00 | 4.08
aws_1hour.fid-4bbfb0ab_194841cebf7_-67af | POINT (50.797 4.358) | 6447 | 2023-07-20T07:00:00 | 4.86
aws_1hour.fid-4bbfb0ab_194841cebf7_-6759 | POINT (50.797 4.358) | 6447 | 2023-07-20T08:00:00 | 160.91
aws_1hour.fid-4bbfb0ab_194841cebf7_-6758 | POINT (50.797 4.358) | 6447 | 2023-07-20T09:00:00 | 275.21
aws_1hour.fid-4bbfb0ab_194841cebf7_-6764 | POINT (50.797 4.358) | 6447 | 2023-07-20T10:00:00 | 349.02
aws_1hour.fid-4bbfb0ab_194841cebf7_-6757 | POINT (50.797 4.358) | 6447 | 2023-07-20T11:00:00 | 365.77
aws_1hour.fid-4bbfb0ab_194841cebf7_-6bf9 | POINT (50.797 4.358) | 6447 | 2023-07-20T12:00:00 | 266
aws_1hour.fid-4bbfb0ab_194841cebf7_-6d85 | POINT (50.797 4.358) | 6447 | 2023-07-20T13:00:00 | 116.57
aws_1hour.fid-4bbfb0ab_194841cebf7_-676e | POINT (50.797 4.358) | 6447 | 2023-07-20T14:00:00 | 22.57
aws_1hour.fid-4bbfb0ab_194841cebf7_-679c | POINT (50.797 4.358) | 6447 | 2023-07-20T15:00:00 | 364.99
aws_1hour.fid-4bbfb0ab_194841cebf7_-678e | POINT (50.797 4.358) | 6447 | 2023-07-20T16:00:00 | 8.13
aws_1hour.fid-4bbfb0ab_194841cebf7_-6771 | POINT (50.797 4.358) | 6447 | 2023-07-20T17:00:00 | 4.81
aws_1hour.fid-4bbfb0ab_194841cebf7_-6a17 | POINT (50.797 4.358) | 6447 | 2023-07-20T18:00:00 | 29.03
aws_1hour.fid-4bbfb0ab_194841cebf7_-6763 | POINT (50.797 4.358) | 6447 | 2023-07-20T19:00:00 | 156
aws_1hour.fid-4bbfb0ab_194841cebf7_-67b9 | POINT (50.797 4.358) | 6447 | 2023-07-20T20:00:00 | 2.77
aws_1hour.fid-4bbfb0ab_194841cebf7_-677b | POINT (50.797 4.358) | 6447 | 2023-07-20T21:00:00 | 0
aws_1hour.fid-4bbfb0ab_194841cebf7_-716a | POINT (50.797 4.358) | 6447 | 2023-07-20T22:00:00 | 0
aws_1hour.fid-4bbfb0ab_194841cebf7_-67a2 | POINT (50.797 4.358) | 6447 | 2023-07-20T23:00:00 | 0
aws_1hour.fid-4bbfb0ab_194841cebf7_-6799 | POINT (50.797 4.358) | 6447 | 2023-07-21T00:00:00 | 0
aws_1hour.fid-4bbfb0ab_194841cebf7_-676d | POINT (50.797 4.358) | 6447 | 2023-07-21T01:00:00 | 0
aws_1hour.fid-4bbfb0ab_194841cebf7_-6aed | POINT (50.797 4.358) | 6447 | 2023-07-21T02:00:00 | 0
aws_1hour.fid-4bbfb0ab_194841cebf7_-679f | POINT (50.797 4.358) | 6447 | 2023-07-21T03:00:00 | 0
aws_1hour.fid-4bbfb0ab_194841cebf7_-678d | POINT (50.797 4.358) | 6447 | 2023-07-21T04:00:00 | 0
aws_1hour.fid-4bbfb0ab_194841cebf7_-67a1 | POINT (50.797 4.358) | 6447 | 2023-07-21T05:00:00 | 4.05
aws_1hour.fid-4bbfb0ab_194841cebf7_-6751 | POINT (50.797 4.358) | 6447 | 2023-07-21T06:00:00 | 87.64
aws_1hour.fid-4bbfb0ab_194841cebf7_-675a | POINT (50.797 4.358) | 6447 | 2023-07-21T07:00:00 | 16.04
aws_1hour.fid-4bbfb0ab_194841cebf7_-6773 | POINT (50.797 4.358) | 6447 | 2023-07-21T08:00:00 | 131.75
aws_1hour.fid-4bbfb0ab_194841cebf7_-6748 | POINT (50.797 4.358) | 6447 | 2023-07-21T09:00:00 | 221.53
aws_1hour.fid-4bbfb0ab_194841cebf7_-6755 | POINT (50.797 4.358) | 6447 | 2023-07-21T10:00:00 | 458.09
aws_1hour.fid-4bbfb0ab_194841cebf7_-67a8 | POINT (50.797 4.358) | 6447 | 2023-07-21T11:00:00 | 484.61
aws_1hour.fid-4bbfb0ab_194841cebf7_-6aab | POINT (50.797 4.358) | 6447 | 2023-07-21T12:00:00 | 119.4
aws_1hour.fid-4bbfb0ab_194841cebf7_-6760 | POINT (50.797 4.358) | 6447 | 2023-07-21T13:00:00 | 104.21
aws_1hour.fid-4bbfb0ab_194841cebf7_-67c6 | POINT (50.797 4.358) | 6447 | 2023-07-21T14:00:00 | 213.65
aws_1hour.fid-4bbfb0ab_194841cebf7_-674b | POINT (50.797 4.358) | 6447 | 2023-07-21T15:00:00 | 593.47
aws_1hour.fid-4bbfb0ab_194841cebf7_-70a7 | POINT (50.797 4.358) | 6447 | 2023-07-21T16:00:00 | 579.44
aws_1hour.fid-4bbfb0ab_194841cebf7_-6acf | POINT (50.797 4.358) | 6447 | 2023-07-21T17:00:00 | 579.36
aws_1hour.fid-4bbfb0ab_194841cebf7_-6d11 | POINT (50.797 4.358) | 6447 | 2023-07-21T18:00:00 | 496.03
aws_1hour.fid-4bbfb0ab_194841cebf7_-70a4 | POINT (50.797 4.358) | 6447 | 2023-07-21T19:00:00 | 100.82
aws_1hour.fid-4bbfb0ab_194841cebf7_-67a7 | POINT (50.797 4.358) | 6447 | 2023-07-21T20:00:00 | 2.76
aws_1hour.fid-4bbfb0ab_194841cebf7_-67ac | POINT (50.797 4.358) | 6447 | 2023-07-21T21:00:00 | 0
aws_1hour.fid-4bbfb0ab_194841cebf7_-678f | POINT (50.797 4.358) | 6447 | 2023-07-21T22:00:00 | 0
aws_1hour.fid-4bbfb0ab_194841cebf7_-6a94 | POINT (50.797 4.358) | 6447 | 2023-07-21T23:00:00 | 0
aws_1hour.fid-4bbfb0ab_194841cebf7_-6781 | POINT (50.797 4.358) | 6447 | 2023-07-22T00:00:00 | 0
aws_1hour.fid-4bbfb0ab_194841cebf7_-67b8 | POINT (50.797 4.358) | 6447 | 2023-07-22T01:00:00 | 0
aws_1hour.fid-4bbfb0ab_194841cebf7_-678b | POINT (50.797 4.358) | 6447 | 2023-07-22T02:00:00 | 0
aws_1hour.fid-4bbfb0ab_194841cebf7_-6798 | POINT (50.797 4.358) | 6447 | 2023-07-22T03:00:00 | 0
aws_1hour.fid-4bbfb0ab_194841cebf7_-703b | POINT (50.797 4.358) | 6447 | 2023-07-22T04:00:00 | 0
aws_1hour.fid-4bbfb0ab_194841cebf7_-676b | POINT (50.797 4.358) | 6447 | 2023-07-22T05:00:00 | 5.75
aws_1hour.fid-4bbfb0ab_194841cebf7_-6762 | POINT (50.797 4.358) | 6447 | 2023-07-22T06:00:00 | 57.62
aws_1hour.fid-4bbfb0ab_194841cebf7_-6780 | POINT (50.797 4.358) | 6447 | 2023-07-22T07:00:00 | 6.77
aws_1hour.fid-4bbfb0ab_194841cebf7_-7017 | POINT (50.797 4.358) | 6447 | 2023-07-22T08:00:00 | 76.88
aws_1hour.fid-4bbfb0ab_194841cebf7_-6761 | POINT (50.797 4.358) | 6447 | 2023-07-22T09:00:00 | 145.48
aws_1hour.fid-4bbfb0ab_194841cebf7_-678c | POINT (50.797 4.358) | 6447 | 2023-07-22T10:00:00 | 538.08
aws_1hour.fid-4bbfb0ab_194841cebf7_-6eb2 | POINT (50.797 4.358) | 6447 | 2023-07-22T11:00:00 | 629.31
aws_1hour.fid-4bbfb0ab_194841cebf7_-6784 | POINT (50.797 4.358) | 6447 | 2023-07-22T12:00:00 | 357.51
aws_1hour.fid-4bbfb0ab_194841cebf7_-6783 | POINT (50.797 4.358) | 6447 | 2023-07-22T13:00:00 | 399.8
aws_1hour.fid-4bbfb0ab_194841cebf7_-675d | POINT (50.797 4.358) | 6447 | 2023-07-22T14:00:00 | 43.26
aws_1hour.fid-4bbfb0ab_194841cebf7_-67b6 | POINT (50.797 4.358) | 6447 | 2023-07-22T15:00:00 | 59.58
aws_1hour.fid-4bbfb0ab_194841cebf7_-67ae | POINT (50.797 4.358) | 6447 | 2023-07-22T16:00:00 | 36.54
aws_1hour.fid-4bbfb0ab_194841cebf7_-6797 | POINT (50.797 4.358) | 6447 | 2023-07-22T17:00:00 | 4.29
aws_1hour.fid-4bbfb0ab_194841cebf7_-69c2 | POINT (50.797 4.358) | 6447 | 2023-07-22T18:00:00 | 6.79
aws_1hour.fid-4bbfb0ab_194841cebf7_-67be | POINT (50.797 4.358) | 6447 | 2023-07-22T19:00:00 | 4.3
aws_1hour.fid-4bbfb0ab_194841cebf7_-67b5 | POINT (50.797 4.358) | 6447 | 2023-07-22T20:00:00 | 2.77
aws_1hour.fid-4bbfb0ab_194841cebf7_-6772 | POINT (50.797 4.358) | 6447 | 2023-07-22T21:00:00 | 0
aws_1hour.fid-4bbfb0ab_194841cebf7_-6fe8 | POINT (50.797 4.358) | 6447 | 2023-07-22T22:00:00 | 0
aws_1hour.fid-4bbfb0ab_194841cebf7_-67bd | POINT (50.797 4.358) | 6447 | 2023-07-22T23:00:00 | 0
aws_1hour.fid-4bbfb0ab_194841cebf7_-677a | POINT (50.797 4.358) | 6447 | 2023-07-23T00:00:00 | 0
aws_1hour.fid-4bbfb0ab_194841cebf7_-6779 | POINT (50.797 4.358) | 6447 | 2023-07-23T01:00:00 | 0
aws_1hour.fid-4bbfb0ab_194841cebf7_-6750 | POINT (50.797 4.358) | 6447 | 2023-07-23T02:00:00 | 0
aws_1hour.fid-4bbfb0ab_194841cebf7_-6770 | POINT (50.797 4.358) | 6447 | 2023-07-23T03:00:00 | 0
aws_1hour.fid-4bbfb0ab_194841cebf7_-6778 | POINT (50.797 4.358) | 6447 | 2023-07-23T04:00:00 | 0
aws_1hour.fid-4bbfb0ab_194841cebf7_-6ae5 | POINT (50.797 4.358) | 6447 | 2023-07-23T05:00:00 | 4.13
aws_1hour.fid-4bbfb0ab_194841cebf7_-6775 | POINT (50.797 4.358) | 6447 | 2023-07-23T06:00:00 | 4.13
aws_1hour.fid-4bbfb0ab_194841cebf7_-67a6 | POINT (50.797 4.358) | 6447 | 2023-07-23T07:00:00 | 4.11
aws_1hour.fid-4bbfb0ab_194841cebf7_-67bc | POINT (50.797 4.358) | 6447 | 2023-07-23T08:00:00 | 4.1
aws_1hour.fid-4bbfb0ab_194841cebf7_-67c0 | POINT (50.797 4.358) | 6447 | 2023-07-23T09:00:00 | 4.12
aws_1hour.fid-4bbfb0ab_194841cebf7_-674f | POINT (50.797 4.358) | 6447 | 2023-07-23T10:00:00 | 4.16
aws_1hour.fid-4bbfb0ab_194841cebf7_-6a74 | POINT (50.797 4.358) | 6447 | 2023-07-23T11:00:00 | 7.88
aws_1hour.fid-4bbfb0ab_194841cebf7_-679b | POINT (50.797 4.358) | 6447 | 2023-07-23T12:00:00 | 8.69
aws_1hour.fid-4bbfb0ab_194841cebf7_-6a8f | POINT (50.797 4.358) | 6447 | 2023-07-23T13:00:00 | 17.62
aws_1hour.fid-4bbfb0ab_194841cebf7_-67b4 | POINT (50.797 4.358) | 6447 | 2023-07-23T14:00:00 | 215.51
aws_1hour.fid-4bbfb0ab_194841cebf7_-67a5 | POINT (50.797 4.358) | 6447 | 2023-07-23T15:00:00 | 137.64
aws_1hour.fid-4bbfb0ab_194841cebf7_-6752 | POINT (50.797 4.358) | 6447 | 2023-07-23T16:00:00 | 6.54
aws_1hour.fid-4bbfb0ab_194841cebf7_-67c3 | POINT (50.797 4.358) | 6447 | 2023-07-23T17:00:00 | 4.17
aws_1hour.fid-4bbfb0ab_194841cebf7_-67a0 | POINT (50.797 4.358) | 6447 | 2023-07-23T18:00:00 | 4.18
aws_1hour.fid-4bbfb0ab_194841cebf7_-6b6a | POINT (50.797 4.358) | 6447 | 2023-07-23T19:00:00 | 4.17
aws_1hour.fid-4bbfb0ab_194841cebf7_-6fcb | POINT (50.797 4.358) | 6447 | 2023-07-23T20:00:00 | 2.77
aws_1hour.fid-4bbfb0ab_194841cebf7_-6796 | POINT (50.797 4.358) | 6447 | 2023-07-23T21:00:00 | 0
aws_1hour.fid-4bbfb0ab_194841cebf7_-6795 | POINT (50.797 4.358) | 6447 | 2023-07-23T22:00:00 | 0
aws_1hour.fid-4bbfb0ab_194841cebf7_-6ac8 | POINT (50.797 4.358) | 6447 | 2023-07-23T23:00:00 | 0
aws_1hour.fid-4bbfb0ab_194841cebf7_-67c2 | POINT (50.797 4.358) | 6447 | 2023-07-24T00:00:00 | 0
aws_1hour.fid-4bbfb0ab_194841cebf7_-677d | POINT (50.797 4.358) | 6447 | 2023-07-24T01:00:00 | 0
aws_1hour.fid-4bbfb0ab_194841cebf7_-6792 | POINT (50.797 4.358) | 6447 | 2023-07-24T02:00:00 | 0
aws_1hour.fid-4bbfb0ab_194841cebf7_-6b42 | POINT (50.797 4.358) | 6447 | 2023-07-24T03:00:00 | 0
aws_1hour.fid-4bbfb0ab_194841cebf7_-674a | POINT (50.797 4.358) | 6447 | 2023-07-24T04:00:00 | 0
aws_1hour.fid-4bbfb0ab_194841cebf7_-6768 | POINT (50.797 4.358) | 6447 | 2023-07-24T05:00:00 | 4.26
aws_1hour.fid-4bbfb0ab_194841cebf7_-6754 | POINT (50.797 4.358) | 6447 | 2023-07-24T06:00:00 | 4.44
aws_1hour.fid-4bbfb0ab_194841cebf7_-6749 | POINT (50.797 4.358) | 6447 | 2023-07-24T07:00:00 | 41
aws_1hour.fid-4bbfb0ab_194841cebf7_-6a70 | POINT (50.797 4.358) | 6447 | 2023-07-24T08:00:00 | 19.39
aws_1hour.fid-4bbfb0ab_194841cebf7_-6ac5 | POINT (50.797 4.358) | 6447 | 2023-07-24T09:00:00 | 6.03
aws_1hour.fid-4bbfb0ab_194841cebf7_-67d7 | POINT (50.797 4.358) | 6447 | 2023-07-24T10:00:00 | 11.92
aws_1hour.fid-4bbfb0ab_194841cebf7_-6847 | POINT (50.797 4.358) | 6447 | 2023-07-24T11:00:00 | 50.67
aws_1hour.fid-4bbfb0ab_194841cebf7_-67db | POINT (50.797 4.358) | 6447 | 2023-07-24T12:00:00 | 77.07
aws_1hour.fid-4bbfb0ab_194841cebf7_-685e | POINT (50.797 4.358) | 6447 | 2023-07-24T13:00:00 | 210.25
aws_1hour.fid-4bbfb0ab_194841cebf7_-680d | POINT (50.797 4.358) | 6447 | 2023-07-24T14:00:00 | 105.83
aws_1hour.fid-4bbfb0ab_194841cebf7_-682f | POINT (50.797 4.358) | 6447 | 2023-07-24T15:00:00 | 177.5
aws_1hour.fid-4bbfb0ab_194841cebf7_-682e | POINT (50.797 4.358) | 6447 | 2023-07-24T16:00:00 | 5.36
aws_1hour.fid-4bbfb0ab_194841cebf7_-684e | POINT (50.797 4.358) | 6447 | 2023-07-24T17:00:00 | 55.1
aws_1hour.fid-4bbfb0ab_194841cebf7_-6817 | POINT (50.797 4.358) | 6447 | 2023-07-24T18:00:00 | 103.26
aws_1hour.fid-4bbfb0ab_194841cebf7_-684b | POINT (50.797 4.358) | 6447 | 2023-07-24T19:00:00 | 84.93
aws_1hour.fid-4bbfb0ab_194841cebf7_-682d | POINT (50.797 4.358) | 6447 | 2023-07-24T20:00:00 | 3.04
aws_1hour.fid-4bbfb0ab_194841cebf7_-680c | POINT (50.797 4.358) | 6447 | 2023-07-24T21:00:00 | 0
aws_1hour.fid-4bbfb0ab_194841cebf7_-6825 | POINT (50.797 4.358) | 6447 | 2023-07-24T22:00:00 | 0
aws_1hour.fid-4bbfb0ab_194841cebf7_-683c | POINT (50.797 4.358) | 6447 | 2023-07-24T23:00:00 | 0
aws_1hour.fid-4bbfb0ab_194841cebf7_-6866 | POINT (50.797 4.358) | 6447 | 2023-07-25T00:00:00 | 0
aws_1hour.fid-4bbfb0ab_194841cebf7_-67d5 | POINT (50.797 4.358) | 6447 | 2023-07-25T01:00:00 | 0
aws_1hour.fid-4bbfb0ab_194841cebf7_-6833 | POINT (50.797 4.358) | 6447 | 2023-07-25T02:00:00 | 0
aws_1hour.fid-4bbfb0ab_194841cebf7_-6802 | POINT (50.797 4.358) | 6447 | 2023-07-25T03:00:00 | 0
aws_1hour.fid-4bbfb0ab_194841cebf7_-67ec | POINT (50.797 4.358) | 6447 | 2023-07-25T04:00:00 | 0
aws_1hour.fid-4bbfb0ab_194841cebf7_-686c | POINT (50.797 4.358) | 6447 | 2023-07-25T05:00:00 | 4.41
aws_1hour.fid-4bbfb0ab_194841cebf7_-681b | POINT (50.797 4.358) | 6447 | 2023-07-25T06:00:00 | 4.44
aws_1hour.fid-4bbfb0ab_194841cebf7_-67f9 | POINT (50.797 4.358) | 6447 | 2023-07-25T07:00:00 | 8.67
aws_1hour.fid-4bbfb0ab_194841cebf7_-67e7 | POINT (50.797 4.358) | 6447 | 2023-07-25T08:00:00 | 22.13
aws_1hour.fid-4bbfb0ab_194841cebf7_-6824 | POINT (50.797 4.358) | 6447 | 2023-07-25T09:00:00 | 56.44
aws_1hour.fid-4bbfb0ab_194841cebf7_-6863 | POINT (50.797 4.358) | 6447 | 2023-07-25T10:00:00 | 14.38
aws_1hour.fid-4bbfb0ab_194841cebf7_-6859 | POINT (50.797 4.358) | 6447 | 2023-07-25T11:00:00 | 5.57
aws_1hour.fid-4bbfb0ab_194841cebf7_-6844 | POINT (50.797 4.358) | 6447 | 2023-07-25T12:00:00 | 17.16
aws_1hour.fid-4bbfb0ab_194841cebf7_-67d6 | POINT (50.797 4.358) | 6447 | 2023-07-25T13:00:00 | 73.23
aws_1hour.fid-4bbfb0ab_194841cebf7_-6846 | POINT (50.797 4.358) | 6447 | 2023-07-25T14:00:00 | 130.07
aws_1hour.fid-4bbfb0ab_194841cebf7_-6854 | POINT (50.797 4.358) | 6447 | 2023-07-25T15:00:00 | 467.88
aws_1hour.fid-4bbfb0ab_194841cebf7_-6816 | POINT (50.797 4.358) | 6447 | 2023-07-25T16:00:00 | 520.91
aws_1hour.fid-4bbfb0ab_194841cebf7_-6801 | POINT (50.797 4.358) | 6447 | 2023-07-25T17:00:00 | 509.66
aws_1hour.fid-4bbfb0ab_194841cebf7_-6858 | POINT (50.797 4.358) | 6447 | 2023-07-25T18:00:00 | 427.74
aws_1hour.fid-4bbfb0ab_194841cebf7_-682b | POINT (50.797 4.358) | 6447 | 2023-07-25T19:00:00 | 11.11
aws_1hour.fid-4bbfb0ab_194841cebf7_-6839 | POINT (50.797 4.358) | 6447 | 2023-07-25T20:00:00 | 2.91
aws_1hour.fid-4bbfb0ab_194841cebf7_-681a | POINT (50.797 4.358) | 6447 | 2023-07-25T21:00:00 | 0
aws_1hour.fid-4bbfb0ab_194841cebf7_-684a | POINT (50.797 4.358) | 6447 | 2023-07-25T22:00:00 | 0
aws_1hour.fid-4bbfb0ab_194841cebf7_-681c | POINT (50.797 4.358) | 6447 | 2023-07-25T23:00:00 | 0
aws_1hour.fid-4bbfb0ab_194841cebf7_-6807 | POINT (50.797 4.358) | 6447 | 2023-07-26T00:00:00 | 0
aws_1hour.fid-4bbfb0ab_194841cebf7_-67fa | POINT (50.797 4.358) | 6447 | 2023-07-26T01:00:00 | 0
aws_1hour.fid-4bbfb0ab_194841cebf7_-6832 | POINT (50.797 4.358) | 6447 | 2023-07-26T02:00:00 | 0
aws_1hour.fid-4bbfb0ab_194841cebf7_-67eb | POINT (50.797 4.358) | 6447 | 2023-07-26T03:00:00 | 0
aws_1hour.fid-4bbfb0ab_194841cebf7_-6843 | POINT (50.797 4.358) | 6447 | 2023-07-26T04:00:00 | 0
aws_1hour.fid-4bbfb0ab_194841cebf7_-682a | POINT (50.797 4.358) | 6447 | 2023-07-26T05:00:00 | 6.42
aws_1hour.fid-4bbfb0ab_194841cebf7_-6828 | POINT (50.797 4.358) | 6447 | 2023-07-26T06:00:00 | 35.28
aws_1hour.fid-4bbfb0ab_194841cebf7_-6842 | POINT (50.797 4.358) | 6447 | 2023-07-26T07:00:00 | 252.68
aws_1hour.fid-4bbfb0ab_194841cebf7_-685a | POINT (50.797 4.358) | 6447 | 2023-07-26T08:00:00 | 286.4
aws_1hour.fid-4bbfb0ab_194841cebf7_-680b | POINT (50.797 4.358) | 6447 | 2023-07-26T09:00:00 | 436.16
aws_1hour.fid-4bbfb0ab_194841cebf7_-6815 | POINT (50.797 4.358) | 6447 | 2023-07-26T10:00:00 | 213.25
aws_1hour.fid-4bbfb0ab_194841cebf7_-6865 | POINT (50.797 4.358) | 6447 | 2023-07-26T11:00:00 | 361.08
aws_1hour.fid-4bbfb0ab_194841cebf7_-680a | POINT (50.797 4.358) | 6447 | 2023-07-26T12:00:00 | 125.75
aws_1hour.fid-4bbfb0ab_194841cebf7_-67e2 | POINT (50.797 4.358) | 6447 | 2023-07-26T13:00:00 | 497.27
aws_1hour.fid-4bbfb0ab_194841cebf7_-684d | POINT (50.797 4.358) | 6447 | 2023-07-26T14:00:00 | 268.51
aws_1hour.fid-4bbfb0ab_194841cebf7_-67d0 | POINT (50.797 4.358) | 6447 | 2023-07-26T15:00:00 | 135.57
aws_1hour.fid-4bbfb0ab_194841cebf7_-6862 | POINT (50.797 4.358) | 6447 | 2023-07-26T16:00:00 | 163.24
aws_1hour.fid-4bbfb0ab_194841cebf7_-67da | POINT (50.797 4.358) | 6447 | 2023-07-26T17:00:00 | 126.94
aws_1hour.fid-4bbfb0ab_194841cebf7_-6819 | POINT (50.797 4.358) | 6447 | 2023-07-26T18:00:00 | 25.94
aws_1hour.fid-4bbfb0ab_194841cebf7_-6814 | POINT (50.797 4.358) | 6447 | 2023-07-26T19:00:00 | 4.94
aws_1hour.fid-4bbfb0ab_194841cebf7_-67e1 | POINT (50.797 4.358) | 6447 | 2023-07-26T20:00:00 | 2.1
aws_1hour.fid-4bbfb0ab_194841cebf7_-67c8 | POINT (50.797 4.358) | 6447 | 2023-07-26T21:00:00 | 0
aws_1hour.fid-4bbfb0ab_194841cebf7_-67cf | POINT (50.797 4.358) | 6447 | 2023-07-26T22:00:00 | 0
aws_1hour.fid-4bbfb0ab_194841cebf7_-685d | POINT (50.797 4.358) | 6447 | 2023-07-26T23:00:00 | 0
aws_1hour.fid-4bbfb0ab_194841cebf7_-67ce | POINT (50.797 4.358) | 6447 | 2023-07-27T00:00:00 | 0
aws_1hour.fid-4bbfb0ab_194841cebf7_-67cd | POINT (50.797 4.358) | 6447 | 2023-07-27T01:00:00 | 0
aws_1hour.fid-4bbfb0ab_194841cebf7_-67df | POINT (50.797 4.358) | 6447 | 2023-07-27T02:00:00 | 0
aws_1hour.fid-4bbfb0ab_194841cebf7_-67de | POINT (50.797 4.358) | 6447 | 2023-07-27T03:00:00 | 0
aws_1hour.fid-4bbfb0ab_194841cebf7_-67dd | POINT (50.797 4.358) | 6447 | 2023-07-27T04:00:00 | 0
aws_1hour.fid-4bbfb0ab_194841cebf7_-6851 | POINT (50.797 4.358) | 6447 | 2023-07-27T05:00:00 | 4.12
aws_1hour.fid-4bbfb0ab_194841cebf7_-67d8 | POINT (50.797 4.358) | 6447 | 2023-07-27T06:00:00 | 4.15
aws_1hour.fid-4bbfb0ab_194841cebf7_-67cc | POINT (50.797 4.358) | 6447 | 2023-07-27T07:00:00 | 4.17
aws_1hour.fid-4bbfb0ab_194841cebf7_-6861 | POINT (50.797 4.358) | 6447 | 2023-07-27T08:00:00 | 4.2
aws_1hour.fid-4bbfb0ab_194841cebf7_-6812 | POINT (50.797 4.358) | 6447 | 2023-07-27T09:00:00 | 4.24
aws_1hour.fid-4bbfb0ab_194841cebf7_-67ef | POINT (50.797 4.358) | 6447 | 2023-07-27T10:00:00 | 4.26
aws_1hour.fid-4bbfb0ab_194841cebf7_-6820 | POINT (50.797 4.358) | 6447 | 2023-07-27T11:00:00 | 4.28
aws_1hour.fid-4bbfb0ab_194841cebf7_-67fb | POINT (50.797 4.358) | 6447 | 2023-07-27T12:00:00 | 4.34
aws_1hour.fid-4bbfb0ab_194841cebf7_-682c | POINT (50.797 4.358) | 6447 | 2023-07-27T13:00:00 | 4.35
aws_1hour.fid-4bbfb0ab_194841cebf7_-67fe | POINT (50.797 4.358) | 6447 | 2023-07-27T14:00:00 | 4.38
aws_1hour.fid-4bbfb0ab_194841cebf7_-6841 | POINT (50.797 4.358) | 6447 | 2023-07-27T15:00:00 | 4.4
aws_1hour.fid-4bbfb0ab_194841cebf7_-6813 | POINT (50.797 4.358) | 6447 | 2023-07-27T16:00:00 | 4.39
aws_1hour.fid-4bbfb0ab_194841cebf7_-6850 | POINT (50.797 4.358) | 6447 | 2023-07-27T17:00:00 | 4.43
aws_1hour.fid-4bbfb0ab_194841cebf7_-6845 | POINT (50.797 4.358) | 6447 | 2023-07-27T18:00:00 | 4.42
aws_1hour.fid-4bbfb0ab_194841cebf7_-686b | POINT (50.797 4.358) | 6447 | 2023-07-27T19:00:00 | 4.42
aws_1hour.fid-4bbfb0ab_194841cebf7_-6849 | POINT (50.797 4.358) | 6447 | 2023-07-27T20:00:00 | 2.22
aws_1hour.fid-4bbfb0ab_194841cebf7_-683f | POINT (50.797 4.358) | 6447 | 2023-07-27T21:00:00 | 0
aws_1hour.fid-4bbfb0ab_194841cebf7_-67c7 | POINT (50.797 4.358) | 6447 | 2023-07-27T22:00:00 | 0
aws_1hour.fid-4bbfb0ab_194841cebf7_-6806 | POINT (50.797 4.358) | 6447 | 2023-07-27T23:00:00 | 0
aws_1hour.fid-4bbfb0ab_194841cebf7_-67f8 | POINT (50.797 4.358) | 6447 | 2023-07-28T00:00:00 | 0
aws_1hour.fid-4bbfb0ab_194841cebf7_-686a | POINT (50.797 4.358) | 6447 | 2023-07-28T01:00:00 | 0
aws_1hour.fid-4bbfb0ab_194841cebf7_-67d1 | POINT (50.797 4.358) | 6447 | 2023-07-28T02:00:00 | 0
aws_1hour.fid-4bbfb0ab_194841cebf7_-6809 | POINT (50.797 4.358) | 6447 | 2023-07-28T03:00:00 | 0
aws_1hour.fid-4bbfb0ab_194841cebf7_-681f | POINT (50.797 4.358) | 6447 | 2023-07-28T04:00:00 | 0
aws_1hour.fid-4bbfb0ab_194841cebf7_-67f2 | POINT (50.797 4.358) | 6447 | 2023-07-28T05:00:00 | 3.82
aws_1hour.fid-4bbfb0ab_194841cebf7_-67fd | POINT (50.797 4.358) | 6447 | 2023-07-28T06:00:00 | 4.6
aws_1hour.fid-4bbfb0ab_194841cebf7_-680f | POINT (50.797 4.358) | 6447 | 2023-07-28T07:00:00 | 4.85
aws_1hour.fid-4bbfb0ab_194841cebf7_-6823 | POINT (50.797 4.358) | 6447 | 2023-07-28T08:00:00 | 4.8
aws_1hour.fid-4bbfb0ab_194841cebf7_-67f7 | POINT (50.797 4.358) | 6447 | 2023-07-28T09:00:00 | 4.95
aws_1hour.fid-4bbfb0ab_194841cebf7_-686f | POINT (50.797 4.358) | 6447 | 2023-07-28T10:00:00 | 6.2
aws_1hour.fid-4bbfb0ab_194841cebf7_-6826 | POINT (50.797 4.358) | 6447 | 2023-07-28T11:00:00 | 20.53
aws_1hour.fid-4bbfb0ab_194841cebf7_-6836 | POINT (50.797 4.358) | 6447 | 2023-07-28T12:00:00 | 77.38
aws_1hour.fid-4bbfb0ab_194841cebf7_-685c | POINT (50.797 4.358) | 6447 | 2023-07-28T13:00:00 | 305.65
aws_1hour.fid-4bbfb0ab_194841cebf7_-6808 | POINT (50.797 4.358) | 6447 | 2023-07-28T14:00:00 | 230.71
aws_1hour.fid-4bbfb0ab_194841cebf7_-67d9 | POINT (50.797 4.358) | 6447 | 2023-07-28T15:00:00 | 409.91
aws_1hour.fid-4bbfb0ab_194841cebf7_-6853 | POINT (50.797 4.358) | 6447 | 2023-07-28T16:00:00 | 357.66
aws_1hour.fid-4bbfb0ab_194841cebf7_-67f1 | POINT (50.797 4.358) | 6447 | 2023-07-28T17:00:00 | 25.72
aws_1hour.fid-4bbfb0ab_194841cebf7_-67e0 | POINT (50.797 4.358) | 6447 | 2023-07-28T18:00:00 | 86.73
aws_1hour.fid-4bbfb0ab_194841cebf7_-67ea | POINT (50.797 4.358) | 6447 | 2023-07-28T19:00:00 | 13.44
aws_1hour.fid-4bbfb0ab_194841cebf7_-67ed | POINT (50.797 4.358) | 6447 | 2023-07-28T20:00:00 | 2.27
aws_1hour.fid-4bbfb0ab_194841cebf7_-6800 | POINT (50.797 4.358) | 6447 | 2023-07-28T21:00:00 | 0
aws_1hour.fid-4bbfb0ab_194841cebf7_-6829 | POINT (50.797 4.358) | 6447 | 2023-07-28T22:00:00 | 0
aws_1hour.fid-4bbfb0ab_194841cebf7_-67e9 | POINT (50.797 4.358) | 6447 | 2023-07-28T23:00:00 | 0
aws_1hour.fid-4bbfb0ab_194841cebf7_-6857 | POINT (50.797 4.358) | 6447 | 2023-07-29T00:00:00 | 0
aws_1hour.fid-4bbfb0ab_194841cebf7_-6869 | POINT (50.797 4.358) | 6447 | 2023-07-29T01:00:00 | 0
aws_1hour.fid-4bbfb0ab_194841cebf7_-6835 | POINT (50.797 4.358) | 6447 | 2023-07-29T02:00:00 | 0
aws_1hour.fid-4bbfb0ab_194841cebf7_-67ca | POINT (50.797 4.358) | 6447 | 2023-07-29T03:00:00 | 0
aws_1hour.fid-4bbfb0ab_194841cebf7_-6834 | POINT (50.797 4.358) | 6447 | 2023-07-29T04:00:00 | 0
aws_1hour.fid-4bbfb0ab_194841cebf7_-6864 | POINT (50.797 4.358) | 6447 | 2023-07-29T05:00:00 | 3.78
aws_1hour.fid-4bbfb0ab_194841cebf7_-67cb | POINT (50.797 4.358) | 6447 | 2023-07-29T06:00:00 | 67.14
aws_1hour.fid-4bbfb0ab_194841cebf7_-67e6 | POINT (50.797 4.358) | 6447 | 2023-07-29T07:00:00 | 32.78
aws_1hour.fid-4bbfb0ab_194841cebf7_-67d3 | POINT (50.797 4.358) | 6447 | 2023-07-29T08:00:00 | 9.54
aws_1hour.fid-4bbfb0ab_194841cebf7_-685b | POINT (50.797 4.358) | 6447 | 2023-07-29T09:00:00 | 250.13
aws_1hour.fid-4bbfb0ab_194841cebf7_-684f | POINT (50.797 4.358) | 6447 | 2023-07-29T10:00:00 | 146.71
aws_1hour.fid-4bbfb0ab_194841cebf7_-683e | POINT (50.797 4.358) | 6447 | 2023-07-29T11:00:00 | 90.71
aws_1hour.fid-4bbfb0ab_194841cebf7_-6805 | POINT (50.797 4.358) | 6447 | 2023-07-29T12:00:00 | 156.94
aws_1hour.fid-4bbfb0ab_194841cebf7_-6860 | POINT (50.797 4.358) | 6447 | 2023-07-29T13:00:00 | 189.16
aws_1hour.fid-4bbfb0ab_194841cebf7_-67e5 | POINT (50.797 4.358) | 6447 | 2023-07-29T14:00:00 | 351.11
aws_1hour.fid-4bbfb0ab_194841cebf7_-6838 | POINT (50.797 4.358) | 6447 | 2023-07-29T15:00:00 | 335.11
aws_1hour.fid-4bbfb0ab_194841cebf7_-684c | POINT (50.797 4.358) | 6447 | 2023-07-29T16:00:00 | 261
aws_1hour.fid-4bbfb0ab_194841cebf7_-686e | POINT (50.797 4.358) | 6447 | 2023-07-29T17:00:00 | 262.91
aws_1hour.fid-4bbfb0ab_194841cebf7_-6837 | POINT (50.797 4.358) | 6447 | 2023-07-29T18:00:00 | 161.26
aws_1hour.fid-4bbfb0ab_194841cebf7_-6811 | POINT (50.797 4.358) | 6447 | 2023-07-29T19:00:00 | 155.68
aws_1hour.fid-4bbfb0ab_194841cebf7_-6867 | POINT (50.797 4.358) | 6447 | 2023-07-29T20:00:00 | 2.68
aws_1hour.fid-4bbfb0ab_194841cebf7_-67f5 | POINT (50.797 4.358) | 6447 | 2023-07-29T21:00:00 | 0
aws_1hour.fid-4bbfb0ab_194841cebf7_-67ee | POINT (50.797 4.358) | 6447 | 2023-07-29T22:00:00 | 0
aws_1hour.fid-4bbfb0ab_194841cebf7_-683d | POINT (50.797 4.358) | 6447 | 2023-07-29T23:00:00 | 0
aws_1hour.fid-4bbfb0ab_194841cebf7_-686d | POINT (50.797 4.358) | 6447 | 2023-07-30T00:00:00 | 0
aws_1hour.fid-4bbfb0ab_194841cebf7_-6856 | POINT (50.797 4.358) | 6447 | 2023-07-30T01:00:00 | 0
aws_1hour.fid-4bbfb0ab_194841cebf7_-683b | POINT (50.797 4.358) | 6447 | 2023-07-30T02:00:00 | 0
aws_1hour.fid-4bbfb0ab_194841cebf7_-6822 | POINT (50.797 4.358) | 6447 | 2023-07-30T03:00:00 | 0
aws_1hour.fid-4bbfb0ab_194841cebf7_-67d2 | POINT (50.797 4.358) | 6447 | 2023-07-30T04:00:00 | 0
aws_1hour.fid-4bbfb0ab_194841cebf7_-67ff | POINT (50.797 4.358) | 6447 | 2023-07-30T05:00:00 | 4.2
aws_1hour.fid-4bbfb0ab_194841cebf7_-67f0 | POINT (50.797 4.358) | 6447 | 2023-07-30T06:00:00 | 4.61
aws_1hour.fid-4bbfb0ab_194841cebf7_-6831 | POINT (50.797 4.358) | 6447 | 2023-07-30T07:00:00 | 62.62
aws_1hour.fid-4bbfb0ab_194841cebf7_-67d4 | POINT (50.797 4.358) | 6447 | 2023-07-30T08:00:00 | 226.55
aws_1hour.fid-4bbfb0ab_194841cebf7_-67f3 | POINT (50.797 4.358) | 6447 | 2023-07-30T09:00:00 | 53.64
aws_1hour.fid-4bbfb0ab_194841cebf7_-6821 | POINT (50.797 4.358) | 6447 | 2023-07-30T10:00:00 | 26.63
aws_1hour.fid-4bbfb0ab_194841cebf7_-681e | POINT (50.797 4.358) | 6447 | 2023-07-30T11:00:00 | 188.26
aws_1hour.fid-4bbfb0ab_194841cebf7_-6810 | POINT (50.797 4.358) | 6447 | 2023-07-30T12:00:00 | 362.43
aws_1hour.fid-4bbfb0ab_194841cebf7_-6830 | POINT (50.797 4.358) | 6447 | 2023-07-30T13:00:00 | 325.37
aws_1hour.fid-4bbfb0ab_194841cebf7_-6868 | POINT (50.797 4.358) | 6447 | 2023-07-30T14:00:00 | 374.74
aws_1hour.fid-4bbfb0ab_194841cebf7_-6818 | POINT (50.797 4.358) | 6447 | 2023-07-30T15:00:00 | 94.51
aws_1hour.fid-4bbfb0ab_194841cebf7_-680e | POINT (50.797 4.358) | 6447 | 2023-07-30T16:00:00 | 4.48
aws_1hour.fid-4bbfb0ab_194841cebf7_-6827 | POINT (50.797 4.358) | 6447 | 2023-07-30T17:00:00 | 4.32
aws_1hour.fid-4bbfb0ab_194841cebf7_-67dc | POINT (50.797 4.358) | 6447 | 2023-07-30T18:00:00 | 4.29
aws_1hour.fid-4bbfb0ab_194841cebf7_-67f6 | POINT (50.797 4.358) | 6447 | 2023-07-30T19:00:00 | 4.3
aws_1hour.fid-4bbfb0ab_194841cebf7_-685f | POINT (50.797 4.358) | 6447 | 2023-07-30T20:00:00 | 2.15
aws_1hour.fid-4bbfb0ab_194841cebf7_-6803 | POINT (50.797 4.358) | 6447 | 2023-07-30T21:00:00 | 0
aws_1hour.fid-4bbfb0ab_194841cebf7_-67f4 | POINT (50.797 4.358) | 6447 | 2023-07-30T22:00:00 | 0
aws_1hour.fid-4bbfb0ab_194841cebf7_-6840 | POINT (50.797 4.358) | 6447 | 2023-07-30T23:00:00 | 0
aws_1hour.fid-4bbfb0ab_194841cebf7_-6855 | POINT (50.797 4.358) | 6447 | 2023-07-31T00:00:00 | 0
aws_1hour.fid-4bbfb0ab_194841cebf7_-67e8 | POINT (50.797 4.358) | 6447 | 2023-07-31T01:00:00 | 0
aws_1hour.fid-4bbfb0ab_194841cebf7_-67e4 | POINT (50.797 4.358) | 6447 | 2023-07-31T02:00:00 | 0
aws_1hour.fid-4bbfb0ab_194841cebf7_-681d | POINT (50.797 4.358) | 6447 | 2023-07-31T03:00:00 | 0
aws_1hour.fid-4bbfb0ab_194841cebf7_-67c9 | POINT (50.797 4.358) | 6447 | 2023-07-31T04:00:00 | 0
aws_1hour.fid-4bbfb0ab_194841cebf7_-6848 | POINT (50.797 4.358) | 6447 | 2023-07-31T05:00:00 | 3.67
aws_1hour.fid-4bbfb0ab_194841cebf7_-6804 | POINT (50.797 4.358) | 6447 | 2023-07-31T06:00:00 | 4.41
aws_1hour.fid-4bbfb0ab_194841cebf7_-67fc | POINT (50.797 4.358) | 6447 | 2023-07-31T07:00:00 | 4.45
aws_1hour.fid-4bbfb0ab_194841cebf7_-683a | POINT (50.797 4.358) | 6447 | 2023-07-31T08:00:00 | 5.01
aws_1hour.fid-4bbfb0ab_194841cebf7_-6852 | POINT (50.797 4.358) | 6447 | 2023-07-31T09:00:00 | 4.71
aws_1hour.fid-4bbfb0ab_194841cebf7_-6898 | POINT (50.797 4.358) | 6447 | 2023-07-31T10:00:00 | 4.7
aws_1hour.fid-4bbfb0ab_194841cebf7_-6891 | POINT (50.797 4.358) | 6447 | 2023-07-31T11:00:00 | 4.62
aws_1hour.fid-4bbfb0ab_194841cebf7_-68b6 | POINT (50.797 4.358) | 6447 | 2023-07-31T12:00:00 | 5.09
aws_1hour.fid-4bbfb0ab_194841cebf7_-6915 | POINT (50.797 4.358) | 6447 | 2023-07-31T13:00:00 | 4.73
aws_1hour.fid-4bbfb0ab_194841cebf7_-6893 | POINT (50.797 4.358) | 6447 | 2023-07-31T14:00:00 | 4.63
aws_1hour.fid-4bbfb0ab_194841cebf7_-68bb | POINT (50.797 4.358) | 6447 | 2023-07-31T15:00:00 | 4.59
aws_1hour.fid-4bbfb0ab_194841cebf7_-690c | POINT (50.797 4.358) | 6447 | 2023-07-31T16:00:00 | 4.57
aws_1hour.fid-4bbfb0ab_194841cebf7_-6887 | POINT (50.797 4.358) | 6447 | 2023-07-31T17:00:00 | 4.57
aws_1hour.fid-4bbfb0ab_194841cebf7_-68e6 | POINT (50.797 4.358) | 6447 | 2023-07-31T18:00:00 | 4.57
aws_1hour.fid-4bbfb0ab_194841cebf7_-6882 | POINT (50.797 4.358) | 6447 | 2023-07-31T19:00:00 | 4.58
aws_1hour.fid-4bbfb0ab_194841cebf7_-68c3 | POINT (50.797 4.358) | 6447 | 2023-07-31T20:00:00 | 2.29
aws_1hour.fid-4bbfb0ab_194841cebf7_-68a8 | POINT (50.797 4.358) | 6447 | 2023-07-31T21:00:00 | 0
aws_1hour.fid-4bbfb0ab_194841cebf7_-6872 | POINT (50.797 4.358) | 6447 | 2023-07-31T22:00:00 | 0
aws_1hour.fid-4bbfb0ab_194841cebf7_-68bd | POINT (50.797 4.358) | 6447 | 2023-07-31T23:00:00 | 0
aws_1hour.fid-4bbfb0ab_194841cebf7_-68d3 | POINT (50.797 4.358) | 6447 | 2023-08-01T00:00:00 | 0
aws_1hour.fid-4bbfb0ab_194841cebf7_-68c6 | POINT (50.797 4.358) | 6447 | 2023-08-01T01:00:00 | 0
aws_1hour.fid-4bbfb0ab_194841cebf7_-6881 | POINT (50.797 4.358) | 6447 | 2023-08-01T02:00:00 | 0
aws_1hour.fid-4bbfb0ab_194841cebf7_-68f5 | POINT (50.797 4.358) | 6447 | 2023-08-01T03:00:00 | 0
aws_1hour.fid-4bbfb0ab_194841cebf7_-68ca | POINT (50.797 4.358) | 6447 | 2023-08-01T04:00:00 | 0
aws_1hour.fid-4bbfb0ab_194841cebf7_-688b | POINT (50.797 4.358) | 6447 | 2023-08-01T05:00:00 | 3.9
aws_1hour.fid-4bbfb0ab_194841cebf7_-68eb | POINT (50.797 4.358) | 6447 | 2023-08-01T06:00:00 | 4.98
aws_1hour.fid-4bbfb0ab_194841cebf7_-6875 | POINT (50.797 4.358) | 6447 | 2023-08-01T07:00:00 | 20
aws_1hour.fid-4bbfb0ab_194841cebf7_-68ce | POINT (50.797 4.358) | 6447 | 2023-08-01T08:00:00 | 139.12
aws_1hour.fid-4bbfb0ab_194841cebf7_-68a2 | POINT (50.797 4.358) | 6447 | 2023-08-01T09:00:00 | 330.96
aws_1hour.fid-4bbfb0ab_194841cebf7_-68e7 | POINT (50.797 4.358) | 6447 | 2023-08-01T10:00:00 | 234.69
aws_1hour.fid-4bbfb0ab_194841cebf7_-68fa | POINT (50.797 4.358) | 6447 | 2023-08-01T11:00:00 | 334.27
aws_1hour.fid-4bbfb0ab_194841cebf7_-6884 | POINT (50.797 4.358) | 6447 | 2023-08-01T12:00:00 | 154.1
aws_1hour.fid-4bbfb0ab_194841cebf7_-68ad | POINT (50.797 4.358) | 6447 | 2023-08-01T13:00:00 | 184.32
aws_1hour.fid-4bbfb0ab_194841cebf7_-687b | POINT (50.797 4.358) | 6447 | 2023-08-01T14:00:00 | 195.96
aws_1hour.fid-4bbfb0ab_194841cebf7_-6890 | POINT (50.797 4.358) | 6447 | 2023-08-01T15:00:00 | 69.33
aws_1hour.fid-4bbfb0ab_194841cebf7_-68c2 | POINT (50.797 4.358) | 6447 | 2023-08-01T16:00:00 | 4.78
aws_1hour.fid-4bbfb0ab_194841cebf7_-6874 | POINT (50.797 4.358) | 6447 | 2023-08-01T17:00:00 | 326.87
aws_1hour.fid-4bbfb0ab_194841cebf7_-68a1 | POINT (50.797 4.358) | 6447 | 2023-08-01T18:00:00 | 341.08
aws_1hour.fid-4bbfb0ab_194841cebf7_-6895 | POINT (50.797 4.358) | 6447 | 2023-08-01T19:00:00 | 53.9
aws_1hour.fid-4bbfb0ab_194841cebf7_-68ba | POINT (50.797 4.358) | 6447 | 2023-08-01T20:00:00 | 2.28
aws_1hour.fid-4bbfb0ab_194841cebf7_-6880 | POINT (50.797 4.358) | 6447 | 2023-08-01T21:00:00 | 0
aws_1hour.fid-4bbfb0ab_194841cebf7_-6917 | POINT (50.797 4.358) | 6447 | 2023-08-01T22:00:00 | 0
aws_1hour.fid-4bbfb0ab_194841cebf7_-690b | POINT (50.797 4.358) | 6447 | 2023-08-01T23:00:00 | 0
aws_1hour.fid-4bbfb0ab_194841cebf7_-68d9 | POINT (50.797 4.358) | 6447 | 2023-08-02T00:00:00 | 0
aws_1hour.fid-4bbfb0ab_194841cebf7_-68a0 | POINT (50.797 4.358) | 6447 | 2023-08-02T01:00:00 | 0
aws_1hour.fid-4bbfb0ab_194841cebf7_-68bc | POINT (50.797 4.358) | 6447 | 2023-08-02T02:00:00 | 0
aws_1hour.fid-4bbfb0ab_194841cebf7_-6911 | POINT (50.797 4.358) | 6447 | 2023-08-02T03:00:00 | 0
aws_1hour.fid-4bbfb0ab_194841cebf7_-68c1 | POINT (50.797 4.358) | 6447 | 2023-08-02T04:00:00 | 0
aws_1hour.fid-4bbfb0ab_194841cebf7_-68f0 | POINT (50.797 4.358) | 6447 | 2023-08-02T05:00:00 | 3.77
aws_1hour.fid-4bbfb0ab_194841cebf7_-6914 | POINT (50.797 4.358) | 6447 | 2023-08-02T06:00:00 | 4.53
aws_1hour.fid-4bbfb0ab_194841cebf7_-6892 | POINT (50.797 4.358) | 6447 | 2023-08-02T07:00:00 | 4.6
aws_1hour.fid-4bbfb0ab_194841cebf7_-68c9 | POINT (50.797 4.358) | 6447 | 2023-08-02T08:00:00 | 8.38
aws_1hour.fid-4bbfb0ab_194841cebf7_-68b9 | POINT (50.797 4.358) | 6447 | 2023-08-02T09:00:00 | 40.1
aws_1hour.fid-4bbfb0ab_194841cebf7_-68cd | POINT (50.797 4.358) | 6447 | 2023-08-02T10:00:00 | 25.21
aws_1hour.fid-4bbfb0ab_194841cebf7_-68c0 | POINT (50.797 4.358) | 6447 | 2023-08-02T11:00:00 | 143.44
aws_1hour.fid-4bbfb0ab_194841cebf7_-6905 | POINT (50.797 4.358) | 6447 | 2023-08-02T12:00:00 | 559.2
aws_1hour.fid-4bbfb0ab_194841cebf7_-689b | POINT (50.797 4.358) | 6447 | 2023-08-02T13:00:00 | 180.58
aws_1hour.fid-4bbfb0ab_194841cebf7_-689e | POINT (50.797 4.358) | 6447 | 2023-08-02T14:00:00 | 406.13
aws_1hour.fid-4bbfb0ab_194841cebf7_-68b8 | POINT (50.797 4.358) | 6447 | 2023-08-02T15:00:00 | 146.52
aws_1hour.fid-4bbfb0ab_194841cebf7_-6897 | POINT (50.797 4.358) | 6447 | 2023-08-02T16:00:00 | 47.75
aws_1hour.fid-4bbfb0ab_194841cebf7_-6873 | POINT (50.797 4.358) | 6447 | 2023-08-02T17:00:00 | 215.08
aws_1hour.fid-4bbfb0ab_194841cebf7_-6896 | POINT (50.797 4.358) | 6447 | 2023-08-02T18:00:00 | 5.65
aws_1hour.fid-4bbfb0ab_194841cebf7_-688a | POINT (50.797 4.358) | 6447 | 2023-08-02T19:00:00 | 4.52
aws_1hour.fid-4bbfb0ab_194841cebf7_-68e4 | POINT (50.797 4.358) | 6447 | 2023-08-02T20:00:00 | 1.49
aws_1hour.fid-4bbfb0ab_194841cebf7_-6900 | POINT (50.797 4.358) | 6447 | 2023-08-02T21:00:00 | 0
aws_1hour.fid-4bbfb0ab_194841cebf7_-6883 | POINT (50.797 4.358) | 6447 | 2023-08-02T22:00:00 | 0
aws_1hour.fid-4bbfb0ab_194841cebf7_-690a | POINT (50.797 4.358) | 6447 | 2023-08-02T23:00:00 | 0
aws_1hour.fid-4bbfb0ab_194841cebf7_-688d | POINT (50.797 4.358) | 6447 | 2023-08-03T00:00:00 | 0
aws_1hour.fid-4bbfb0ab_194841cebf7_-68fd | POINT (50.797 4.358) | 6447 | 2023-08-03T01:00:00 | 0
aws_1hour.fid-4bbfb0ab_194841cebf7_-687f | POINT (50.797 4.358) | 6447 | 2023-08-03T02:00:00 | 0
aws_1hour.fid-4bbfb0ab_194841cebf7_-68d0 | POINT (50.797 4.358) | 6447 | 2023-08-03T03:00:00 | 0
aws_1hour.fid-4bbfb0ab_194841cebf7_-68db | POINT (50.797 4.358) | 6447 | 2023-08-03T04:00:00 | 0
aws_1hour.fid-4bbfb0ab_194841cebf7_-6916 | POINT (50.797 4.358) | 6447 | 2023-08-03T05:00:00 | 3.78
aws_1hour.fid-4bbfb0ab_194841cebf7_-68ac | POINT (50.797 4.358) | 6447 | 2023-08-03T06:00:00 | 4.53
aws_1hour.fid-4bbfb0ab_194841cebf7_-68a7 | POINT (50.797 4.358) | 6447 | 2023-08-03T07:00:00 | 4.56
aws_1hour.fid-4bbfb0ab_194841cebf7_-687a | POINT (50.797 4.358) | 6447 | 2023-08-03T08:00:00 | 5.42
aws_1hour.fid-4bbfb0ab_194841cebf7_-68c8 | POINT (50.797 4.358) | 6447 | 2023-08-03T09:00:00 | 68.02
aws_1hour.fid-4bbfb0ab_194841cebf7_-68d7 | POINT (50.797 4.358) | 6447 | 2023-08-03T10:00:00 | 43.15
aws_1hour.fid-4bbfb0ab_194841cebf7_-687d | POINT (50.797 4.358) | 6447 | 2023-08-03T11:00:00 | 10.37
aws_1hour.fid-4bbfb0ab_194841cebf7_-68a6 | POINT (50.797 4.358) | 6447 | 2023-08-03T12:00:00 | 7.58
aws_1hour.fid-4bbfb0ab_194841cebf7_-6879 | POINT (50.797 4.358) | 6447 | 2023-08-03T13:00:00 | 6.51
aws_1hour.fid-4bbfb0ab_194841cebf7_-68ea | POINT (50.797 4.358) | 6447 | 2023-08-03T14:00:00 | 12.88
aws_1hour.fid-4bbfb0ab_194841cebf7_-68e3 | POINT (50.797 4.358) | 6447 | 2023-08-03T15:00:00 | 7.31
aws_1hour.fid-4bbfb0ab_194841cebf7_-6871 | POINT (50.797 4.358) | 6447 | 2023-08-03T16:00:00 | 6.97
aws_1hour.fid-4bbfb0ab_194841cebf7_-68cf | POINT (50.797 4.358) | 6447 | 2023-08-03T17:00:00 | 10.13
aws_1hour.fid-4bbfb0ab_194841cebf7_-68ff | POINT (50.797 4.358) | 6447 | 2023-08-03T18:00:00 | 4.77
aws_1hour.fid-4bbfb0ab_194841cebf7_-68b5 | POINT (50.797 4.358) | 6447 | 2023-08-03T19:00:00 | 4.65
aws_1hour.fid-4bbfb0ab_194841cebf7_-68e0 | POINT (50.797 4.358) | 6447 | 2023-08-03T20:00:00 | 1.54
aws_1hour.fid-4bbfb0ab_194841cebf7_-687c | POINT (50.797 4.358) | 6447 | 2023-08-03T21:00:00 | 0
aws_1hour.fid-4bbfb0ab_194841cebf7_-68f9 | POINT (50.797 4.358) | 6447 | 2023-08-03T22:00:00 | 0
aws_1hour.fid-4bbfb0ab_194841cebf7_-68f4 | POINT (50.797 4.358) | 6447 | 2023-08-03T23:00:00 | 0
aws_1hour.fid-4bbfb0ab_194841cebf7_-68fc | POINT (50.797 4.358) | 6447 | 2023-08-04T00:00:00 | 0
aws_1hour.fid-4bbfb0ab_194841cebf7_-68d2 | POINT (50.797 4.358) | 6447 | 2023-08-04T01:00:00 | 0
aws_1hour.fid-4bbfb0ab_194841cebf7_-688c | POINT (50.797 4.358) | 6447 | 2023-08-04T02:00:00 | 0
aws_1hour.fid-4bbfb0ab_194841cebf7_-68dd | POINT (50.797 4.358) | 6447 | 2023-08-04T03:00:00 | 0
aws_1hour.fid-4bbfb0ab_194841cebf7_-6907 | POINT (50.797 4.358) | 6447 | 2023-08-04T04:00:00 | 0
aws_1hour.fid-4bbfb0ab_194841cebf7_-68fb | POINT (50.797 4.358) | 6447 | 2023-08-04T05:00:00 | 3.52
aws_1hour.fid-4bbfb0ab_194841cebf7_-688f | POINT (50.797 4.358) | 6447 | 2023-08-04T06:00:00 | 8.56
aws_1hour.fid-4bbfb0ab_194841cebf7_-6906 | POINT (50.797 4.358) | 6447 | 2023-08-04T07:00:00 | 10.21
aws_1hour.fid-4bbfb0ab_194841cebf7_-6908 | POINT (50.797 4.358) | 6447 | 2023-08-04T08:00:00 | 8.98
aws_1hour.fid-4bbfb0ab_194841cebf7_-68e5 | POINT (50.797 4.358) | 6447 | 2023-08-04T09:00:00 | 34.21
aws_1hour.fid-4bbfb0ab_194841cebf7_-6913 | POINT (50.797 4.358) | 6447 | 2023-08-04T10:00:00 | 291.73
aws_1hour.fid-4bbfb0ab_194841cebf7_-6878 | POINT (50.797 4.358) | 6447 | 2023-08-04T11:00:00 | 364.55
aws_1hour.fid-4bbfb0ab_194841cebf7_-68f6 | POINT (50.797 4.358) | 6447 | 2023-08-04T12:00:00 | 175.47
aws_1hour.fid-4bbfb0ab_194841cebf7_-689a | POINT (50.797 4.358) | 6447 | 2023-08-04T13:00:00 | 417.29
aws_1hour.fid-4bbfb0ab_194841cebf7_-6912 | POINT (50.797 4.358) | 6447 | 2023-08-04T14:00:00 | 383.96
aws_1hour.fid-4bbfb0ab_194841cebf7_-6909 | POINT (50.797 4.358) | 6447 | 2023-08-04T15:00:00 | 454.08
aws_1hour.fid-4bbfb0ab_194841cebf7_-68d6 | POINT (50.797 4.358) | 6447 | 2023-08-04T16:00:00 | 478.79
aws_1hour.fid-4bbfb0ab_194841cebf7_-68e9 | POINT (50.797 4.358) | 6447 | 2023-08-04T17:00:00 | 306.21
aws_1hour.fid-4bbfb0ab_194841cebf7_-68b7 | POINT (50.797 4.358) | 6447 | 2023-08-04T18:00:00 | 485.07
aws_1hour.fid-4bbfb0ab_194841cebf7_-68b4 | POINT (50.797 4.358) | 6447 | 2023-08-04T19:00:00 | 98.99
aws_1hour.fid-4bbfb0ab_194841cebf7_-68ed | POINT (50.797 4.358) | 6447 | 2023-08-04T20:00:00 | 1.48
aws_1hour.fid-4bbfb0ab_194841cebf7_-6903 | POINT (50.797 4.358) | 6447 | 2023-08-04T21:00:00 | 0
aws_1hour.fid-4bbfb0ab_194841cebf7_-689f | POINT (50.797 4.358) | 6447 | 2023-08-04T22:00:00 | 0
aws_1hour.fid-4bbfb0ab_194841cebf7_-68b3 | POINT (50.797 4.358) | 6447 | 2023-08-04T23:00:00 | 0
aws_1hour.fid-4bbfb0ab_194841cebf7_-68c5 | POINT (50.797 4.358) | 6447 | 2023-08-05T00:00:00 | 0
aws_1hour.fid-4bbfb0ab_194841cebf7_-68f3 | POINT (50.797 4.358) | 6447 | 2023-08-05T01:00:00 | 0
aws_1hour.fid-4bbfb0ab_194841cebf7_-68ec | POINT (50.797 4.358) | 6447 | 2023-08-05T02:00:00 | 0
aws_1hour.fid-4bbfb0ab_194841cebf7_-6902 | POINT (50.797 4.358) | 6447 | 2023-08-05T03:00:00 | 0
aws_1hour.fid-4bbfb0ab_194841cebf7_-6889 | POINT (50.797 4.358) | 6447 | 2023-08-05T04:00:00 | 0
aws_1hour.fid-4bbfb0ab_194841cebf7_-689d | POINT (50.797 4.358) | 6447 | 2023-08-05T05:00:00 | 2.89
aws_1hour.fid-4bbfb0ab_194841cebf7_-687e | POINT (50.797 4.358) | 6447 | 2023-08-05T06:00:00 | 4.39
aws_1hour.fid-4bbfb0ab_194841cebf7_-6877 | POINT (50.797 4.358) | 6447 | 2023-08-05T07:00:00 | 4.47
aws_1hour.fid-4bbfb0ab_194841cebf7_-68b0 | POINT (50.797 4.358) | 6447 | 2023-08-05T08:00:00 | 7.19
aws_1hour.fid-4bbfb0ab_194841cebf7_-68d1 | POINT (50.797 4.358) | 6447 | 2023-08-05T09:00:00 | 157.23
aws_1hour.fid-4bbfb0ab_194841cebf7_-68b2 | POINT (50.797 4.358) | 6447 | 2023-08-05T10:00:00 | 26.17
aws_1hour.fid-4bbfb0ab_194841cebf7_-6888 | POINT (50.797 4.358) | 6447 | 2023-08-05T11:00:00 | 19.54
aws_1hour.fid-4bbfb0ab_194841cebf7_-6910 | POINT (50.797 4.358) | 6447 | 2023-08-05T12:00:00 | 4.78
aws_1hour.fid-4bbfb0ab_194841cebf7_-690f | POINT (50.797 4.358) | 6447 | 2023-08-05T13:00:00 | 4.62
aws_1hour.fid-4bbfb0ab_194841cebf7_-68af | POINT (50.797 4.358) | 6447 | 2023-08-05T14:00:00 | 4.79
aws_1hour.fid-4bbfb0ab_194841cebf7_-6904 | POINT (50.797 4.358) | 6447 | 2023-08-05T15:00:00 | 7.18
aws_1hour.fid-4bbfb0ab_194841cebf7_-68a5 | POINT (50.797 4.358) | 6447 | 2023-08-05T16:00:00 | 5.02
aws_1hour.fid-4bbfb0ab_194841cebf7_-68ae | POINT (50.797 4.358) | 6447 | 2023-08-05T17:00:00 | 13.41
aws_1hour.fid-4bbfb0ab_194841cebf7_-68df | POINT (50.797 4.358) | 6447 | 2023-08-05T18:00:00 | 22.36
aws_1hour.fid-4bbfb0ab_194841cebf7_-6886 | POINT (50.797 4.358) | 6447 | 2023-08-05T19:00:00 | 4.49
aws_1hour.fid-4bbfb0ab_194841cebf7_-68cc | POINT (50.797 4.358) | 6447 | 2023-08-05T20:00:00 | 1.49
aws_1hour.fid-4bbfb0ab_194841cebf7_-68d8 | POINT (50.797 4.358) | 6447 | 2023-08-05T21:00:00 | 0
aws_1hour.fid-4bbfb0ab_194841cebf7_-688e | POINT (50.797 4.358) | 6447 | 2023-08-05T22:00:00 | 0
aws_1hour.fid-4bbfb0ab_194841cebf7_-68bf | POINT (50.797 4.358) | 6447 | 2023-08-05T23:00:00 | 0
aws_1hour.fid-4bbfb0ab_194841cebf7_-68e8 | POINT (50.797 4.358) | 6447 | 2023-08-06T00:00:00 | 0
aws_1hour.fid-4bbfb0ab_194841cebf7_-68e2 | POINT (50.797 4.358) | 6447 | 2023-08-06T01:00:00 | 0
aws_1hour.fid-4bbfb0ab_194841cebf7_-68f2 | POINT (50.797 4.358) | 6447 | 2023-08-06T02:00:00 | 0
aws_1hour.fid-4bbfb0ab_194841cebf7_-6899 | POINT (50.797 4.358) | 6447 | 2023-08-06T03:00:00 | 0
aws_1hour.fid-4bbfb0ab_194841cebf7_-68ef | POINT (50.797 4.358) | 6447 | 2023-08-06T04:00:00 | 0
aws_1hour.fid-4bbfb0ab_194841cebf7_-6901 | POINT (50.797 4.358) | 6447 | 2023-08-06T05:00:00 | 3
aws_1hour.fid-4bbfb0ab_194841cebf7_-68fe | POINT (50.797 4.358) | 6447 | 2023-08-06T06:00:00 | 4.51
aws_1hour.fid-4bbfb0ab_194841cebf7_-68ab | POINT (50.797 4.358) | 6447 | 2023-08-06T07:00:00 | 4.71
aws_1hour.fid-4bbfb0ab_194841cebf7_-6870 | POINT (50.797 4.358) | 6447 | 2023-08-06T08:00:00 | 10.26
aws_1hour.fid-4bbfb0ab_194841cebf7_-689c | POINT (50.797 4.358) | 6447 | 2023-08-06T09:00:00 | 15.51
aws_1hour.fid-4bbfb0ab_194841cebf7_-68c7 | POINT (50.797 4.358) | 6447 | 2023-08-06T10:00:00 | 4.64
aws_1hour.fid-4bbfb0ab_194841cebf7_-68b1 | POINT (50.797 4.358) | 6447 | 2023-08-06T11:00:00 | 4.59
aws_1hour.fid-4bbfb0ab_194841cebf7_-68d5 | POINT (50.797 4.358) | 6447 | 2023-08-06T12:00:00 | 4.82
aws_1hour.fid-4bbfb0ab_194841cebf7_-68be | POINT (50.797 4.358) | 6447 | 2023-08-06T13:00:00 | 5.04
aws_1hour.fid-4bbfb0ab_194841cebf7_-68a4 | POINT (50.797 4.358) | 6447 | 2023-08-06T14:00:00 | 5.06
aws_1hour.fid-4bbfb0ab_194841cebf7_-68f8 | POINT (50.797 4.358) | 6447 | 2023-08-06T15:00:00 | 4.6
aws_1hour.fid-4bbfb0ab_194841cebf7_-6876 | POINT (50.797 4.358) | 6447 | 2023-08-06T16:00:00 | 38.34
aws_1hour.fid-4bbfb0ab_194841cebf7_-68da | POINT (50.797 4.358) | 6447 | 2023-08-06T17:00:00 | 169.04
aws_1hour.fid-4bbfb0ab_194841cebf7_-6885 | POINT (50.797 4.358) | 6447 | 2023-08-06T18:00:00 | 170.99
aws_1hour.fid-4bbfb0ab_194841cebf7_-68dc | POINT (50.797 4.358) | 6447 | 2023-08-06T19:00:00 | 50.31
aws_1hour.fid-4bbfb0ab_194841cebf7_-68aa | POINT (50.797 4.358) | 6447 | 2023-08-06T20:00:00 | 1.52
aws_1hour.fid-4bbfb0ab_194841cebf7_-68cb | POINT (50.797 4.358) | 6447 | 2023-08-06T21:00:00 | 0
aws_1hour.fid-4bbfb0ab_194841cebf7_-690e | POINT (50.797 4.358) | 6447 | 2023-08-06T22:00:00 | 0
aws_1hour.fid-4bbfb0ab_194841cebf7_-68f1 | POINT (50.797 4.358) | 6447 | 2023-08-06T23:00:00 | 0
aws_1hour.fid-4bbfb0ab_194841cebf7_-68d4 | POINT (50.797 4.358) | 6447 | 2023-08-07T00:00:00 | 0
aws_1hour.fid-4bbfb0ab_194841cebf7_-68de | POINT (50.797 4.358) | 6447 | 2023-08-07T01:00:00 | 0
aws_1hour.fid-4bbfb0ab_194841cebf7_-68a3 | POINT (50.797 4.358) | 6447 | 2023-08-07T02:00:00 | 0
aws_1hour.fid-4bbfb0ab_194841cebf7_-68f7 | POINT (50.797 4.358) | 6447 | 2023-08-07T03:00:00 | 0
aws_1hour.fid-4bbfb0ab_194841cebf7_-68ee | POINT (50.797 4.358) | 6447 | 2023-08-07T04:00:00 | 0
aws_1hour.fid-4bbfb0ab_194841cebf7_-6894 | POINT (50.797 4.358) | 6447 | 2023-08-07T05:00:00 | 3.06
aws_1hour.fid-4bbfb0ab_194841cebf7_-68c4 | POINT (50.797 4.358) | 6447 | 2023-08-07T06:00:00 | 58.94
aws_1hour.fid-4bbfb0ab_194841cebf7_-68e1 | POINT (50.797 4.358) | 6447 | 2023-08-07T07:00:00 | 599.82
aws_1hour.fid-4bbfb0ab_194841cebf7_-68a9 | POINT (50.797 4.358) | 6447 | 2023-08-07T08:00:00 | 676.79
aws_1hour.fid-4bbfb0ab_194841cebf7_-690d | POINT (50.797 4.358) | 6447 | 2023-08-07T09:00:00 | 427.82
aws_1hour.fid-4bbfb0ab_194841cebf7_-6981 | POINT (50.797 4.358) | 6447 | 2023-08-07T10:00:00 | 367.53
aws_1hour.fid-4bbfb0ab_194841cebf7_-691e | POINT (50.797 4.358) | 6447 | 2023-08-07T11:00:00 | 427.04
aws_1hour.fid-4bbfb0ab_194841cebf7_-6959 | POINT (50.797 4.358) | 6447 | 2023-08-07T12:00:00 | 207.25
aws_1hour.fid-4bbfb0ab_194841cebf7_-69b9 | POINT (50.797 4.358) | 6447 | 2023-08-07T13:00:00 | 317.28
aws_1hour.fid-4bbfb0ab_194841cebf7_-694e | POINT (50.797 4.358) | 6447 | 2023-08-07T14:00:00 | 290.76
aws_1hour.fid-4bbfb0ab_194841cebf7_-6954 | POINT (50.797 4.358) | 6447 | 2023-08-07T15:00:00 | 270.77
aws_1hour.fid-4bbfb0ab_194841cebf7_-696b | POINT (50.797 4.358) | 6447 | 2023-08-07T16:00:00 | 319.85
aws_1hour.fid-4bbfb0ab_194841cebf7_-69ab | POINT (50.797 4.358) | 6447 | 2023-08-07T17:00:00 | 156.95
aws_1hour.fid-4bbfb0ab_194841cebf7_-6967 | POINT (50.797 4.358) | 6447 | 2023-08-07T18:00:00 | 113.67
aws_1hour.fid-4bbfb0ab_194841cebf7_-697e | POINT (50.797 4.358) | 6447 | 2023-08-07T19:00:00 | 7.29
aws_1hour.fid-4bbfb0ab_194841cebf7_-69a4 | POINT (50.797 4.358) | 6447 | 2023-08-07T20:00:00 | 1.49
aws_1hour.fid-4bbfb0ab_194841cebf7_-69b3 | POINT (50.797 4.358) | 6447 | 2023-08-07T21:00:00 | 0
aws_1hour.fid-4bbfb0ab_194841cebf7_-694d | POINT (50.797 4.358) | 6447 | 2023-08-07T22:00:00 | 0
aws_1hour.fid-4bbfb0ab_194841cebf7_-6980 | POINT (50.797 4.358) | 6447 | 2023-08-07T23:00:00 | 0
aws_1hour.fid-4bbfb0ab_194841cebf7_-6986 | POINT (50.797 4.358) | 6447 | 2023-08-08T00:00:00 | 0
aws_1hour.fid-4bbfb0ab_194841cebf7_-698a | POINT (50.797 4.358) | 6447 | 2023-08-08T01:00:00 | 0
aws_1hour.fid-4bbfb0ab_194841cebf7_-699b | POINT (50.797 4.358) | 6447 | 2023-08-08T02:00:00 | 0
aws_1hour.fid-4bbfb0ab_194841cebf7_-69a7 | POINT (50.797 4.358) | 6447 | 2023-08-08T03:00:00 | 0
aws_1hour.fid-4bbfb0ab_194841cebf7_-692a | POINT (50.797 4.358) | 6447 | 2023-08-08T04:00:00 | 0
aws_1hour.fid-4bbfb0ab_194841cebf7_-69b8 | POINT (50.797 4.358) | 6447 | 2023-08-08T05:00:00 | 3.86
aws_1hour.fid-4bbfb0ab_194841cebf7_-6931 | POINT (50.797 4.358) | 6447 | 2023-08-08T06:00:00 | 31.21
aws_1hour.fid-4bbfb0ab_194841cebf7_-6952 | POINT (50.797 4.358) | 6447 | 2023-08-08T07:00:00 | 115.09
aws_1hour.fid-4bbfb0ab_194841cebf7_-699a | POINT (50.797 4.358) | 6447 | 2023-08-08T08:00:00 | 25.02
aws_1hour.fid-4bbfb0ab_194841cebf7_-6922 | POINT (50.797 4.358) | 6447 | 2023-08-08T09:00:00 | 105.12
aws_1hour.fid-4bbfb0ab_194841cebf7_-6941 | POINT (50.797 4.358) | 6447 | 2023-08-08T10:00:00 | 221.31
aws_1hour.fid-4bbfb0ab_194841cebf7_-6989 | POINT (50.797 4.358) | 6447 | 2023-08-08T11:00:00 | 14.51
aws_1hour.fid-4bbfb0ab_194841cebf7_-697d | POINT (50.797 4.358) | 6447 | 2023-08-08T12:00:00 | 18.77
aws_1hour.fid-4bbfb0ab_194841cebf7_-694c | POINT (50.797 4.358) | 6447 | 2023-08-08T13:00:00 | 77.97
aws_1hour.fid-4bbfb0ab_194841cebf7_-69a0 | POINT (50.797 4.358) | 6447 | 2023-08-08T14:00:00 | 22.17
aws_1hour.fid-4bbfb0ab_194841cebf7_-693e | POINT (50.797 4.358) | 6447 | 2023-08-08T15:00:00 | 7.15
aws_1hour.fid-4bbfb0ab_194841cebf7_-6927 | POINT (50.797 4.358) | 6447 | 2023-08-08T16:00:00 | 5
aws_1hour.fid-4bbfb0ab_194841cebf7_-6999 | POINT (50.797 4.358) | 6447 | 2023-08-08T17:00:00 | 4.66
aws_1hour.fid-4bbfb0ab_194841cebf7_-69be | POINT (50.797 4.358) | 6447 | 2023-08-08T18:00:00 | 4.42
aws_1hour.fid-4bbfb0ab_194841cebf7_-6958 | POINT (50.797 4.358) | 6447 | 2023-08-08T19:00:00 | 4.41
aws_1hour.fid-4bbfb0ab_194841cebf7_-6930 | POINT (50.797 4.358) | 6447 | 2023-08-08T20:00:00 | 0.73
aws_1hour.fid-4bbfb0ab_194841cebf7_-693d | POINT (50.797 4.358) | 6447 | 2023-08-08T21:00:00 | 0
aws_1hour.fid-4bbfb0ab_194841cebf7_-6979 | POINT (50.797 4.358) | 6447 | 2023-08-08T22:00:00 | 0
aws_1hour.fid-4bbfb0ab_194841cebf7_-6996 | POINT (50.797 4.358) | 6447 | 2023-08-08T23:00:00 | 0
aws_1hour.fid-4bbfb0ab_194841cebf7_-695e | POINT (50.797 4.358) | 6447 | 2023-08-09T00:00:00 | 0
aws_1hour.fid-4bbfb0ab_194841cebf7_-699f | POINT (50.797 4.358) | 6447 | 2023-08-09T01:00:00 | 0
aws_1hour.fid-4bbfb0ab_194841cebf7_-69ae | POINT (50.797 4.358) | 6447 | 2023-08-09T02:00:00 | 0
aws_1hour.fid-4bbfb0ab_194841cebf7_-69b2 | POINT (50.797 4.358) | 6447 | 2023-08-09T03:00:00 | 0
aws_1hour.fid-4bbfb0ab_194841cebf7_-6944 | POINT (50.797 4.358) | 6447 | 2023-08-09T04:00:00 | 0
aws_1hour.fid-4bbfb0ab_194841cebf7_-6939 | POINT (50.797 4.358) | 6447 | 2023-08-09T05:00:00 | 2.97
aws_1hour.fid-4bbfb0ab_194841cebf7_-69bd | POINT (50.797 4.358) | 6447 | 2023-08-09T06:00:00 | 52.37
aws_1hour.fid-4bbfb0ab_194841cebf7_-6985 | POINT (50.797 4.358) | 6447 | 2023-08-09T07:00:00 | 355.9
aws_1hour.fid-4bbfb0ab_194841cebf7_-6963 | POINT (50.797 4.358) | 6447 | 2023-08-09T08:00:00 | 232.06
aws_1hour.fid-4bbfb0ab_194841cebf7_-691a | POINT (50.797 4.358) | 6447 | 2023-08-09T09:00:00 | 391.35
aws_1hour.fid-4bbfb0ab_194841cebf7_-6943 | POINT (50.797 4.358) | 6447 | 2023-08-09T10:00:00 | 371.76
aws_1hour.fid-4bbfb0ab_194841cebf7_-69a6 | POINT (50.797 4.358) | 6447 | 2023-08-09T11:00:00 | 315.96
aws_1hour.fid-4bbfb0ab_194841cebf7_-6991 | POINT (50.797 4.358) | 6447 | 2023-08-09T12:00:00 | 441.79
aws_1hour.fid-4bbfb0ab_194841cebf7_-695d | POINT (50.797 4.358) | 6447 | 2023-08-09T13:00:00 | 562.56
aws_1hour.fid-4bbfb0ab_194841cebf7_-69b7 | POINT (50.797 4.358) | 6447 | 2023-08-09T14:00:00 | 512.2
aws_1hour.fid-4bbfb0ab_194841cebf7_-6966 | POINT (50.797 4.358) | 6447 | 2023-08-09T15:00:00 | 752.43
aws_1hour.fid-4bbfb0ab_194841cebf7_-697c | POINT (50.797 4.358) | 6447 | 2023-08-09T16:00:00 | 716.96
aws_1hour.fid-4bbfb0ab_194841cebf7_-6957 | POINT (50.797 4.358) | 6447 | 2023-08-09T17:00:00 | 639.15
aws_1hour.fid-4bbfb0ab_194841cebf7_-694b | POINT (50.797 4.358) | 6447 | 2023-08-09T18:00:00 | 530.6
aws_1hour.fid-4bbfb0ab_194841cebf7_-69b1 | POINT (50.797 4.358) | 6447 | 2023-08-09T19:00:00 | 164.77
aws_1hour.fid-4bbfb0ab_194841cebf7_-698d | POINT (50.797 4.358) | 6447 | 2023-08-09T20:00:00 | 0.72
aws_1hour.fid-4bbfb0ab_194841cebf7_-6978 | POINT (50.797 4.358) | 6447 | 2023-08-09T21:00:00 | 0
aws_1hour.fid-4bbfb0ab_194841cebf7_-698f | POINT (50.797 4.358) | 6447 | 2023-08-09T22:00:00 | 0
aws_1hour.fid-4bbfb0ab_194841cebf7_-69aa | POINT (50.797 4.358) | 6447 | 2023-08-09T23:00:00 | 0
aws_1hour.fid-4bbfb0ab_194841cebf7_-6921 | POINT (50.797 4.358) | 6447 | 2023-08-10T00:00:00 | 0
aws_1hour.fid-4bbfb0ab_194841cebf7_-6971 | POINT (50.797 4.358) | 6447 | 2023-08-10T01:00:00 | 0
aws_1hour.fid-4bbfb0ab_194841cebf7_-6962 | POINT (50.797 4.358) | 6447 | 2023-08-10T02:00:00 | 0
aws_1hour.fid-4bbfb0ab_194841cebf7_-6942 | POINT (50.797 4.358) | 6447 | 2023-08-10T03:00:00 | 0
aws_1hour.fid-4bbfb0ab_194841cebf7_-6975 | POINT (50.797 4.358) | 6447 | 2023-08-10T04:00:00 | 0
aws_1hour.fid-4bbfb0ab_194841cebf7_-6998 | POINT (50.797 4.358) | 6447 | 2023-08-10T05:00:00 | 2.75
aws_1hour.fid-4bbfb0ab_194841cebf7_-6969 | POINT (50.797 4.358) | 6447 | 2023-08-10T06:00:00 | 48.41
aws_1hour.fid-4bbfb0ab_194841cebf7_-695b | POINT (50.797 4.358) | 6447 | 2023-08-10T07:00:00 | 605.17
aws_1hour.fid-4bbfb0ab_194841cebf7_-6940 | POINT (50.797 4.358) | 6447 | 2023-08-10T08:00:00 | 706.1
aws_1hour.fid-4bbfb0ab_194841cebf7_-6920 | POINT (50.797 4.358) | 6447 | 2023-08-10T09:00:00 | 662.03
aws_1hour.fid-4bbfb0ab_194841cebf7_-693b | POINT (50.797 4.358) | 6447 | 2023-08-10T10:00:00 | 802.76
aws_1hour.fid-4bbfb0ab_194841cebf7_-6919 | POINT (50.797 4.358) | 6447 | 2023-08-10T11:00:00 | 783.39
aws_1hour.fid-4bbfb0ab_194841cebf7_-6990 | POINT (50.797 4.358) | 6447 | 2023-08-10T12:00:00 | 748.05
aws_1hour.fid-4bbfb0ab_194841cebf7_-6953 | POINT (50.797 4.358) | 6447 | 2023-08-10T13:00:00 | 745.78
aws_1hour.fid-4bbfb0ab_194841cebf7_-6988 | POINT (50.797 4.358) | 6447 | 2023-08-10T14:00:00 | 754.36
aws_1hour.fid-4bbfb0ab_194841cebf7_-6987 | POINT (50.797 4.358) | 6447 | 2023-08-10T15:00:00 | 744.69
aws_1hour.fid-4bbfb0ab_194841cebf7_-691d | POINT (50.797 4.358) | 6447 | 2023-08-10T16:00:00 | 693.92
aws_1hour.fid-4bbfb0ab_194841cebf7_-6933 | POINT (50.797 4.358) | 6447 | 2023-08-10T17:00:00 | 573.56
aws_1hour.fid-4bbfb0ab_194841cebf7_-698c | POINT (50.797 4.358) | 6447 | 2023-08-10T18:00:00 | 362.99
aws_1hour.fid-4bbfb0ab_194841cebf7_-693c | POINT (50.797 4.358) | 6447 | 2023-08-10T19:00:00 | 74.95
aws_1hour.fid-4bbfb0ab_194841cebf7_-6935 | POINT (50.797 4.358) | 6447 | 2023-08-10T20:00:00 | 0.69
aws_1hour.fid-4bbfb0ab_194841cebf7_-699e | POINT (50.797 4.358) | 6447 | 2023-08-10T21:00:00 | 0
aws_1hour.fid-4bbfb0ab_194841cebf7_-6977 | POINT (50.797 4.358) | 6447 | 2023-08-10T22:00:00 | 0
aws_1hour.fid-4bbfb0ab_194841cebf7_-6968 | POINT (50.797 4.358) | 6447 | 2023-08-10T23:00:00 | 0
aws_1hour.fid-4bbfb0ab_194841cebf7_-6984 | POINT (50.797 4.358) | 6447 | 2023-08-11T00:00:00 | 0
aws_1hour.fid-4bbfb0ab_194841cebf7_-6924 | POINT (50.797 4.358) | 6447 | 2023-08-11T01:00:00 | 0
aws_1hour.fid-4bbfb0ab_194841cebf7_-692f | POINT (50.797 4.358) | 6447 | 2023-08-11T02:00:00 | 0
aws_1hour.fid-4bbfb0ab_194841cebf7_-6974 | POINT (50.797 4.358) | 6447 | 2023-08-11T03:00:00 | 0
aws_1hour.fid-4bbfb0ab_194841cebf7_-69ad | POINT (50.797 4.358) | 6447 | 2023-08-11T04:00:00 | 0
aws_1hour.fid-4bbfb0ab_194841cebf7_-691c | POINT (50.797 4.358) | 6447 | 2023-08-11T05:00:00 | 2.02
aws_1hour.fid-4bbfb0ab_194841cebf7_-695a | POINT (50.797 4.358) | 6447 | 2023-08-11T06:00:00 | 40.2
aws_1hour.fid-4bbfb0ab_194841cebf7_-6970 | POINT (50.797 4.358) | 6447 | 2023-08-11T07:00:00 | 542.85
aws_1hour.fid-4bbfb0ab_194841cebf7_-69bc | POINT (50.797 4.358) | 6447 | 2023-08-11T08:00:00 | 623.13
aws_1hour.fid-4bbfb0ab_194841cebf7_-696a | POINT (50.797 4.358) | 6447 | 2023-08-11T09:00:00 | 553.41
aws_1hour.fid-4bbfb0ab_194841cebf7_-6929 | POINT (50.797 4.358) | 6447 | 2023-08-11T10:00:00 | 757.54
aws_1hour.fid-4bbfb0ab_194841cebf7_-697b | POINT (50.797 4.358) | 6447 | 2023-08-11T11:00:00 | 695.96
aws_1hour.fid-4bbfb0ab_194841cebf7_-69bb | POINT (50.797 4.358) | 6447 | 2023-08-11T12:00:00 | 312.36
aws_1hour.fid-4bbfb0ab_194841cebf7_-69ba | POINT (50.797 4.358) | 6447 | 2023-08-11T13:00:00 | 192.94
aws_1hour.fid-4bbfb0ab_194841cebf7_-6948 | POINT (50.797 4.358) | 6447 | 2023-08-11T14:00:00 | 326.74
aws_1hour.fid-4bbfb0ab_194841cebf7_-69a5 | POINT (50.797 4.358) | 6447 | 2023-08-11T15:00:00 | 258.79
aws_1hour.fid-4bbfb0ab_194841cebf7_-6926 | POINT (50.797 4.358) | 6447 | 2023-08-11T16:00:00 | 88.53
aws_1hour.fid-4bbfb0ab_194841cebf7_-69a3 | POINT (50.797 4.358) | 6447 | 2023-08-11T17:00:00 | 4.83
aws_1hour.fid-4bbfb0ab_194841cebf7_-6961 | POINT (50.797 4.358) | 6447 | 2023-08-11T18:00:00 | 4.48
aws_1hour.fid-4bbfb0ab_194841cebf7_-6923 | POINT (50.797 4.358) | 6447 | 2023-08-11T19:00:00 | 4.14
aws_1hour.fid-4bbfb0ab_194841cebf7_-6925 | POINT (50.797 4.358) | 6447 | 2023-08-11T20:00:00 | 0.69
aws_1hour.fid-4bbfb0ab_194841cebf7_-69bf | POINT (50.797 4.358) | 6447 | 2023-08-11T21:00:00 | 0
aws_1hour.fid-4bbfb0ab_194841cebf7_-6965 | POINT (50.797 4.358) | 6447 | 2023-08-11T22:00:00 | 0
aws_1hour.fid-4bbfb0ab_194841cebf7_-6995 | POINT (50.797 4.358) | 6447 | 2023-08-11T23:00:00 | 0
aws_1hour.fid-4bbfb0ab_194841cebf7_-6983 | POINT (50.797 4.358) | 6447 | 2023-08-12T00:00:00 | 0
aws_1hour.fid-4bbfb0ab_194841cebf7_-6973 | POINT (50.797 4.358) | 6447 | 2023-08-12T01:00:00 | 0
aws_1hour.fid-4bbfb0ab_194841cebf7_-6946 | POINT (50.797 4.358) | 6447 | 2023-08-12T02:00:00 | 0
aws_1hour.fid-4bbfb0ab_194841cebf7_-6928 | POINT (50.797 4.358) | 6447 | 2023-08-12T03:00:00 | 0
aws_1hour.fid-4bbfb0ab_194841cebf7_-69a9 | POINT (50.797 4.358) | 6447 | 2023-08-12T04:00:00 | 0
aws_1hour.fid-4bbfb0ab_194841cebf7_-6947 | POINT (50.797 4.358) | 6447 | 2023-08-12T05:00:00 | 2.08
aws_1hour.fid-4bbfb0ab_194841cebf7_-6972 | POINT (50.797 4.358) | 6447 | 2023-08-12T06:00:00 | 4.15
aws_1hour.fid-4bbfb0ab_194841cebf7_-69ac | POINT (50.797 4.358) | 6447 | 2023-08-12T07:00:00 | 4.18
aws_1hour.fid-4bbfb0ab_194841cebf7_-692e | POINT (50.797 4.358) | 6447 | 2023-08-12T08:00:00 | 4.21
aws_1hour.fid-4bbfb0ab_194841cebf7_-6934 | POINT (50.797 4.358) | 6447 | 2023-08-12T09:00:00 | 4.29
aws_1hour.fid-4bbfb0ab_194841cebf7_-691b | POINT (50.797 4.358) | 6447 | 2023-08-12T10:00:00 | 5.19
aws_1hour.fid-4bbfb0ab_194841cebf7_-697a | POINT (50.797 4.358) | 6447 | 2023-08-12T11:00:00 | 333.33
aws_1hour.fid-4bbfb0ab_194841cebf7_-69a2 | POINT (50.797 4.358) | 6447 | 2023-08-12T12:00:00 | 562.19
aws_1hour.fid-4bbfb0ab_194841cebf7_-692d | POINT (50.797 4.358) | 6447 | 2023-08-12T13:00:00 | 634.94
aws_1hour.fid-4bbfb0ab_194841cebf7_-69b6 | POINT (50.797 4.358) | 6447 | 2023-08-12T14:00:00 | 482.11
aws_1hour.fid-4bbfb0ab_194841cebf7_-696f | POINT (50.797 4.358) | 6447 | 2023-08-12T15:00:00 | 589.59
aws_1hour.fid-4bbfb0ab_194841cebf7_-699d | POINT (50.797 4.358) | 6447 | 2023-08-12T16:00:00 | 469.72
aws_1hour.fid-4bbfb0ab_194841cebf7_-6932 | POINT (50.797 4.358) | 6447 | 2023-08-12T17:00:00 | 487.61
aws_1hour.fid-4bbfb0ab_194841cebf7_-6956 | POINT (50.797 4.358) | 6447 | 2023-08-12T18:00:00 | 202.1
aws_1hour.fid-4bbfb0ab_194841cebf7_-694a | POINT (50.797 4.358) | 6447 | 2023-08-12T19:00:00 | 9.75
aws_1hour.fid-4bbfb0ab_194841cebf7_-696e | POINT (50.797 4.358) | 6447 | 2023-08-12T20:00:00 | 0.7
aws_1hour.fid-4bbfb0ab_194841cebf7_-69b5 | POINT (50.797 4.358) | 6447 | 2023-08-12T21:00:00 | 0
aws_1hour.fid-4bbfb0ab_194841cebf7_-6994 | POINT (50.797 4.358) | 6447 | 2023-08-12T22:00:00 | 0
aws_1hour.fid-4bbfb0ab_194841cebf7_-69b0 | POINT (50.797 4.358) | 6447 | 2023-08-12T23:00:00 | 0
aws_1hour.fid-4bbfb0ab_194841cebf7_-69b4 | POINT (50.797 4.358) | 6447 | 2023-08-13T00:00:00 | 0
aws_1hour.fid-4bbfb0ab_194841cebf7_-69af | POINT (50.797 4.358) | 6447 | 2023-08-13T01:00:00 | 0
aws_1hour.fid-4bbfb0ab_194841cebf7_-6955 | POINT (50.797 4.358) | 6447 | 2023-08-13T02:00:00 | 0
aws_1hour.fid-4bbfb0ab_194841cebf7_-6938 | POINT (50.797 4.358) | 6447 | 2023-08-13T03:00:00 | 0
aws_1hour.fid-4bbfb0ab_194841cebf7_-698e | POINT (50.797 4.358) | 6447 | 2023-08-13T04:00:00 | 0
aws_1hour.fid-4bbfb0ab_194841cebf7_-69a1 | POINT (50.797 4.358) | 6447 | 2023-08-13T05:00:00 | 2.14
aws_1hour.fid-4bbfb0ab_194841cebf7_-6951 | POINT (50.797 4.358) | 6447 | 2023-08-13T06:00:00 | 22.91
aws_1hour.fid-4bbfb0ab_194841cebf7_-698b | POINT (50.797 4.358) | 6447 | 2023-08-13T07:00:00 | 8.1
aws_1hour.fid-4bbfb0ab_194841cebf7_-6964 | POINT (50.797 4.358) | 6447 | 2023-08-13T08:00:00 | 5.56
aws_1hour.fid-4bbfb0ab_194841cebf7_-691f | POINT (50.797 4.358) | 6447 | 2023-08-13T09:00:00 | 92.11
aws_1hour.fid-4bbfb0ab_194841cebf7_-6950 | POINT (50.797 4.358) | 6447 | 2023-08-13T10:00:00 | 487.74
aws_1hour.fid-4bbfb0ab_194841cebf7_-6937 | POINT (50.797 4.358) | 6447 | 2023-08-13T11:00:00 | 412.83
aws_1hour.fid-4bbfb0ab_194841cebf7_-696d | POINT (50.797 4.358) | 6447 | 2023-08-13T12:00:00 | 423.85
aws_1hour.fid-4bbfb0ab_194841cebf7_-692c | POINT (50.797 4.358) | 6447 | 2023-08-13T13:00:00 | 449.63
aws_1hour.fid-4bbfb0ab_194841cebf7_-6949 | POINT (50.797 4.358) | 6447 | 2023-08-13T14:00:00 | 663.58
aws_1hour.fid-4bbfb0ab_194841cebf7_-6918 | POINT (50.797 4.358) | 6447 | 2023-08-13T15:00:00 | 238.8
aws_1hour.fid-4bbfb0ab_194841cebf7_-697f | POINT (50.797 4.358) | 6447 | 2023-08-13T16:00:00 | 228.78
aws_1hour.fid-4bbfb0ab_194841cebf7_-696c | POINT (50.797 4.358) | 6447 | 2023-08-13T17:00:00 | 385.3
aws_1hour.fid-4bbfb0ab_194841cebf7_-6992 | POINT (50.797 4.358) | 6447 | 2023-08-13T18:00:00 | 440.76
aws_1hour.fid-4bbfb0ab_194841cebf7_-69a8 | POINT (50.797 4.358) | 6447 | 2023-08-13T19:00:00 | 60.2
aws_1hour.fid-4bbfb0ab_194841cebf7_-6960 | POINT (50.797 4.358) | 6447 | 2023-08-13T20:00:00 | 0.69
aws_1hour.fid-4bbfb0ab_194841cebf7_-6993 | POINT (50.797 4.358) | 6447 | 2023-08-13T21:00:00 | 0
aws_1hour.fid-4bbfb0ab_194841cebf7_-694f | POINT (50.797 4.358) | 6447 | 2023-08-13T22:00:00 | 0
aws_1hour.fid-4bbfb0ab_194841cebf7_-699c | POINT (50.797 4.358) | 6447 | 2023-08-13T23:00:00 | 0
aws_1hour.fid-4bbfb0ab_194841cebf7_-6976 | POINT (50.797 4.358) | 6447 | 2023-08-14T00:00:00 | 0
aws_1hour.fid-4bbfb0ab_194841cebf7_-695f | POINT (50.797 4.358) | 6447 | 2023-08-14T01:00:00 | 0
aws_1hour.fid-4bbfb0ab_194841cebf7_-693f | POINT (50.797 4.358) | 6447 | 2023-08-14T02:00:00 | 0
aws_1hour.fid-4bbfb0ab_194841cebf7_-693a | POINT (50.797 4.358) | 6447 | 2023-08-14T03:00:00 | 0
aws_1hour.fid-4bbfb0ab_194841cebf7_-6982 | POINT (50.797 4.358) | 6447 | 2023-08-14T04:00:00 | 0
aws_1hour.fid-4bbfb0ab_194841cebf7_-692b | POINT (50.797 4.358) | 6447 | 2023-08-14T05:00:00 | 2.03
aws_1hour.fid-4bbfb0ab_194841cebf7_-6997 | POINT (50.797 4.358) | 6447 | 2023-08-14T06:00:00 | 8.78
aws_1hour.fid-4bbfb0ab_194841cebf7_-695c | POINT (50.797 4.358) | 6447 | 2023-08-14T07:00:00 | 295.85
aws_1hour.fid-4bbfb0ab_194841cebf7_-6945 | POINT (50.797 4.358) | 6447 | 2023-08-14T08:00:00 | 701.59
aws_1hour.fid-4bbfb0ab_194841cebf7_-6936 | POINT (50.797 4.358) | 6447 | 2023-08-14T09:00:00 | 623.53
aws_1hour.fid-4bbfb0ab_194841cebf7_-6a48 | POINT (50.797 4.358) | 6447 | 2023-08-14T10:00:00 | 801.13
aws_1hour.fid-4bbfb0ab_194841cebf7_-6a1e | POINT (50.797 4.358) | 6447 | 2023-08-14T11:00:00 | 763.93
aws_1hour.fid-4bbfb0ab_194841cebf7_-6a5b | POINT (50.797 4.358) | 6447 | 2023-08-14T12:00:00 | 718.59
aws_1hour.fid-4bbfb0ab_194841cebf7_-6a2d | POINT (50.797 4.358) | 6447 | 2023-08-14T13:00:00 | 746.86
aws_1hour.fid-4bbfb0ab_194841cebf7_-6a0a | POINT (50.797 4.358) | 6447 | 2023-08-14T14:00:00 | 761.49
aws_1hour.fid-4bbfb0ab_194841cebf7_-69f4 | POINT (50.797 4.358) | 6447 | 2023-08-14T15:00:00 | 731.56
aws_1hour.fid-4bbfb0ab_194841cebf7_-6a69 | POINT (50.797 4.358) | 6447 | 2023-08-14T16:00:00 | 645.23
aws_1hour.fid-4bbfb0ab_194841cebf7_-6a61 | POINT (50.797 4.358) | 6447 | 2023-08-14T17:00:00 | 444.48
aws_1hour.fid-4bbfb0ab_194841cebf7_-69f0 | POINT (50.797 4.358) | 6447 | 2023-08-14T18:00:00 | 282.17
aws_1hour.fid-4bbfb0ab_194841cebf7_-6a3e | POINT (50.797 4.358) | 6447 | 2023-08-14T19:00:00 | 10.67
aws_1hour.fid-4bbfb0ab_194841cebf7_-69c1 | POINT (50.797 4.358) | 6447 | 2023-08-14T20:00:00 | 0
aws_1hour.fid-4bbfb0ab_194841cebf7_-69d5 | POINT (50.797 4.358) | 6447 | 2023-08-14T21:00:00 | 0
aws_1hour.fid-4bbfb0ab_194841cebf7_-6a65 | POINT (50.797 4.358) | 6447 | 2023-08-14T22:00:00 | 0
aws_1hour.fid-4bbfb0ab_194841cebf7_-6a09 | POINT (50.797 4.358) | 6447 | 2023-08-14T23:00:00 | 0
aws_1hour.fid-4bbfb0ab_194841cebf7_-6a64 | POINT (50.797 4.358) | 6447 | 2023-08-15T00:00:00 | 0
aws_1hour.fid-4bbfb0ab_194841cebf7_-6a08 | POINT (50.797 4.358) | 6447 | 2023-08-15T01:00:00 | 0
aws_1hour.fid-4bbfb0ab_194841cebf7_-69d4 | POINT (50.797 4.358) | 6447 | 2023-08-15T02:00:00 | 0
aws_1hour.fid-4bbfb0ab_194841cebf7_-6a02 | POINT (50.797 4.358) | 6447 | 2023-08-15T03:00:00 | 0
aws_1hour.fid-4bbfb0ab_194841cebf7_-6a2a | POINT (50.797 4.358) | 6447 | 2023-08-15T04:00:00 | 0
aws_1hour.fid-4bbfb0ab_194841cebf7_-6a30 | POINT (50.797 4.358) | 6447 | 2023-08-15T05:00:00 | 2.02
aws_1hour.fid-4bbfb0ab_194841cebf7_-6a4c | POINT (50.797 4.358) | 6447 | 2023-08-15T06:00:00 | 31.88
aws_1hour.fid-4bbfb0ab_194841cebf7_-6a35 | POINT (50.797 4.358) | 6447 | 2023-08-15T07:00:00 | 365.98
aws_1hour.fid-4bbfb0ab_194841cebf7_-69f3 | POINT (50.797 4.358) | 6447 | 2023-08-15T08:00:00 | 414.46
aws_1hour.fid-4bbfb0ab_194841cebf7_-6a19 | POINT (50.797 4.358) | 6447 | 2023-08-15T09:00:00 | 484.48
aws_1hour.fid-4bbfb0ab_194841cebf7_-6a01 | POINT (50.797 4.358) | 6447 | 2023-08-15T10:00:00 | 779.7
aws_1hour.fid-4bbfb0ab_194841cebf7_-6a24 | POINT (50.797 4.358) | 6447 | 2023-08-15T11:00:00 | 568.08
aws_1hour.fid-4bbfb0ab_194841cebf7_-6a53 | POINT (50.797 4.358) | 6447 | 2023-08-15T12:00:00 | 345.69
aws_1hour.fid-4bbfb0ab_194841cebf7_-6a5a | POINT (50.797 4.358) | 6447 | 2023-08-15T13:00:00 | 466.84
aws_1hour.fid-4bbfb0ab_194841cebf7_-6a55 | POINT (50.797 4.358) | 6447 | 2023-08-15T14:00:00 | 512.85
aws_1hour.fid-4bbfb0ab_194841cebf7_-6a5e | POINT (50.797 4.358) | 6447 | 2023-08-15T15:00:00 | 438.88
aws_1hour.fid-4bbfb0ab_194841cebf7_-6a38 | POINT (50.797 4.358) | 6447 | 2023-08-15T16:00:00 | 389.82
aws_1hour.fid-4bbfb0ab_194841cebf7_-6a07 | POINT (50.797 4.358) | 6447 | 2023-08-15T17:00:00 | 402.67
aws_1hour.fid-4bbfb0ab_194841cebf7_-6a1d | POINT (50.797 4.358) | 6447 | 2023-08-15T18:00:00 | 301.49
aws_1hour.fid-4bbfb0ab_194841cebf7_-69ef | POINT (50.797 4.358) | 6447 | 2023-08-15T19:00:00 | 42.69
aws_1hour.fid-4bbfb0ab_194841cebf7_-69ca | POINT (50.797 4.358) | 6447 | 2023-08-15T20:00:00 | 0
aws_1hour.fid-4bbfb0ab_194841cebf7_-69e4 | POINT (50.797 4.358) | 6447 | 2023-08-15T21:00:00 | 0
aws_1hour.fid-4bbfb0ab_194841cebf7_-6a00 | POINT (50.797 4.358) | 6447 | 2023-08-15T22:00:00 | 0
aws_1hour.fid-4bbfb0ab_194841cebf7_-6a13 | POINT (50.797 4.358) | 6447 | 2023-08-15T23:00:00 | 0
aws_1hour.fid-4bbfb0ab_194841cebf7_-69c0 | POINT (50.797 4.358) | 6447 | 2023-08-16T00:00:00 | 0
aws_1hour.fid-4bbfb0ab_194841cebf7_-6a05 | POINT (50.797 4.358) | 6447 | 2023-08-16T01:00:00 | 0
aws_1hour.fid-4bbfb0ab_194841cebf7_-6a5c | POINT (50.797 4.358) | 6447 | 2023-08-16T02:00:00 | 0
aws_1hour.fid-4bbfb0ab_194841cebf7_-6a50 | POINT (50.797 4.358) | 6447 | 2023-08-16T03:00:00 | 0
aws_1hour.fid-4bbfb0ab_194841cebf7_-69fc | POINT (50.797 4.358) | 6447 | 2023-08-16T04:00:00 | 0
aws_1hour.fid-4bbfb0ab_194841cebf7_-6a60 | POINT (50.797 4.358) | 6447 | 2023-08-16T05:00:00 | 2.04
aws_1hour.fid-4bbfb0ab_194841cebf7_-69f2 | POINT (50.797 4.358) | 6447 | 2023-08-16T06:00:00 | 9.04
aws_1hour.fid-4bbfb0ab_194841cebf7_-69e8 | POINT (50.797 4.358) | 6447 | 2023-08-16T07:00:00 | 24.38
aws_1hour.fid-4bbfb0ab_194841cebf7_-69d3 | POINT (50.797 4.358) | 6447 | 2023-08-16T08:00:00 | 73.6
aws_1hour.fid-4bbfb0ab_194841cebf7_-69c5 | POINT (50.797 4.358) | 6447 | 2023-08-16T09:00:00 | 79.63
aws_1hour.fid-4bbfb0ab_194841cebf7_-6a59 | POINT (50.797 4.358) | 6447 | 2023-08-16T10:00:00 | 128.13
aws_1hour.fid-4bbfb0ab_194841cebf7_-69c4 | POINT (50.797 4.358) | 6447 | 2023-08-16T11:00:00 | 225.18
aws_1hour.fid-4bbfb0ab_194841cebf7_-6a3c | POINT (50.797 4.358) | 6447 | 2023-08-16T12:00:00 | 55.56
aws_1hour.fid-4bbfb0ab_194841cebf7_-6a18 | POINT (50.797 4.358) | 6447 | 2023-08-16T13:00:00 | 75.13
aws_1hour.fid-4bbfb0ab_194841cebf7_-69fd | POINT (50.797 4.358) | 6447 | 2023-08-16T14:00:00 | 27.52
aws_1hour.fid-4bbfb0ab_194841cebf7_-69ec | POINT (50.797 4.358) | 6447 | 2023-08-16T15:00:00 | 65.84
aws_1hour.fid-4bbfb0ab_194841cebf7_-69cc | POINT (50.797 4.358) | 6447 | 2023-08-16T16:00:00 | 4.39
aws_1hour.fid-4bbfb0ab_194841cebf7_-69df | POINT (50.797 4.358) | 6447 | 2023-08-16T17:00:00 | 7.08
aws_1hour.fid-4bbfb0ab_194841cebf7_-6a68 | POINT (50.797 4.358) | 6447 | 2023-08-16T18:00:00 | 4.24
aws_1hour.fid-4bbfb0ab_194841cebf7_-6a16 | POINT (50.797 4.358) | 6447 | 2023-08-16T19:00:00 | 4.21
aws_1hour.fid-4bbfb0ab_194841cebf7_-69c9 | POINT (50.797 4.358) | 6447 | 2023-08-16T20:00:00 | 0
aws_1hour.fid-4bbfb0ab_194841cebf7_-6a22 | POINT (50.797 4.358) | 6447 | 2023-08-16T21:00:00 | 0
aws_1hour.fid-4bbfb0ab_194841cebf7_-6a1c | POINT (50.797 4.358) | 6447 | 2023-08-16T22:00:00 | 0
aws_1hour.fid-4bbfb0ab_194841cebf7_-6a52 | POINT (50.797 4.358) | 6447 | 2023-08-16T23:00:00 | 0
aws_1hour.fid-4bbfb0ab_194841cebf7_-6a29 | POINT (50.797 4.358) | 6447 | 2023-08-17T00:00:00 | 0
aws_1hour.fid-4bbfb0ab_194841cebf7_-6a54 | POINT (50.797 4.358) | 6447 | 2023-08-17T01:00:00 | 0
aws_1hour.fid-4bbfb0ab_194841cebf7_-69f6 | POINT (50.797 4.358) | 6447 | 2023-08-17T02:00:00 | 0
aws_1hour.fid-4bbfb0ab_194841cebf7_-69de | POINT (50.797 4.358) | 6447 | 2023-08-17T03:00:00 | 0
aws_1hour.fid-4bbfb0ab_194841cebf7_-6a0c | POINT (50.797 4.358) | 6447 | 2023-08-17T04:00:00 | 0
aws_1hour.fid-4bbfb0ab_194841cebf7_-6a15 | POINT (50.797 4.358) | 6447 | 2023-08-17T05:00:00 | 1.38
aws_1hour.fid-4bbfb0ab_194841cebf7_-6a3b | POINT (50.797 4.358) | 6447 | 2023-08-17T06:00:00 | 4.17
aws_1hour.fid-4bbfb0ab_194841cebf7_-69c3 | POINT (50.797 4.358) | 6447 | 2023-08-17T07:00:00 | 4.22
aws_1hour.fid-4bbfb0ab_194841cebf7_-6a28 | POINT (50.797 4.358) | 6447 | 2023-08-17T08:00:00 | 4.7
aws_1hour.fid-4bbfb0ab_194841cebf7_-6a4f | POINT (50.797 4.358) | 6447 | 2023-08-17T09:00:00 | 11.41
aws_1hour.fid-4bbfb0ab_194841cebf7_-6a58 | POINT (50.797 4.358) | 6447 | 2023-08-17T10:00:00 | 33.13
aws_1hour.fid-4bbfb0ab_194841cebf7_-6a3a | POINT (50.797 4.358) | 6447 | 2023-08-17T11:00:00 | 4.56
aws_1hour.fid-4bbfb0ab_194841cebf7_-6a37 | POINT (50.797 4.358) | 6447 | 2023-08-17T12:00:00 | 4.58
aws_1hour.fid-4bbfb0ab_194841cebf7_-6a26 | POINT (50.797 4.358) | 6447 | 2023-08-17T13:00:00 | 4.42
aws_1hour.fid-4bbfb0ab_194841cebf7_-69f9 | POINT (50.797 4.358) | 6447 | 2023-08-17T14:00:00 | 4.45
aws_1hour.fid-4bbfb0ab_194841cebf7_-6a23 | POINT (50.797 4.358) | 6447 | 2023-08-17T15:00:00 | 4.42
aws_1hour.fid-4bbfb0ab_194841cebf7_-69d7 | POINT (50.797 4.358) | 6447 | 2023-08-17T16:00:00 | 15.6
aws_1hour.fid-4bbfb0ab_194841cebf7_-6a25 | POINT (50.797 4.358) | 6447 | 2023-08-17T17:00:00 | 338.17
aws_1hour.fid-4bbfb0ab_194841cebf7_-6a2f | POINT (50.797 4.358) | 6447 | 2023-08-17T18:00:00 | 236.44
aws_1hour.fid-4bbfb0ab_194841cebf7_-69dd | POINT (50.797 4.358) | 6447 | 2023-08-17T19:00:00 | 5.52
aws_1hour.fid-4bbfb0ab_194841cebf7_-6a34 | POINT (50.797 4.358) | 6447 | 2023-08-17T20:00:00 | 0
aws_1hour.fid-4bbfb0ab_194841cebf7_-6a3d | POINT (50.797 4.358) | 6447 | 2023-08-17T21:00:00 | 0
aws_1hour.fid-4bbfb0ab_194841cebf7_-6a11 | POINT (50.797 4.358) | 6447 | 2023-08-17T22:00:00 | 0
aws_1hour.fid-4bbfb0ab_194841cebf7_-6a36 | POINT (50.797 4.358) | 6447 | 2023-08-17T23:00:00 | 0
aws_1hour.fid-4bbfb0ab_194841cebf7_-6a10 | POINT (50.797 4.358) | 6447 | 2023-08-18T00:00:00 | 0
aws_1hour.fid-4bbfb0ab_194841cebf7_-6a33 | POINT (50.797 4.358) | 6447 | 2023-08-18T01:00:00 | 0
aws_1hour.fid-4bbfb0ab_194841cebf7_-69f1 | POINT (50.797 4.358) | 6447 | 2023-08-18T02:00:00 | 0
aws_1hour.fid-4bbfb0ab_194841cebf7_-6a21 | POINT (50.797 4.358) | 6447 | 2023-08-18T03:00:00 | 0
aws_1hour.fid-4bbfb0ab_194841cebf7_-69ff | POINT (50.797 4.358) | 6447 | 2023-08-18T04:00:00 | 0
aws_1hour.fid-4bbfb0ab_194841cebf7_-69f5 | POINT (50.797 4.358) | 6447 | 2023-08-18T05:00:00 | 1.43
aws_1hour.fid-4bbfb0ab_194841cebf7_-69dc | POINT (50.797 4.358) | 6447 | 2023-08-18T06:00:00 | 4.29
aws_1hour.fid-4bbfb0ab_194841cebf7_-69e7 | POINT (50.797 4.358) | 6447 | 2023-08-18T07:00:00 | 4.32
aws_1hour.fid-4bbfb0ab_194841cebf7_-69ea | POINT (50.797 4.358) | 6447 | 2023-08-18T08:00:00 | 4.37
aws_1hour.fid-4bbfb0ab_194841cebf7_-69e0 | POINT (50.797 4.358) | 6447 | 2023-08-18T09:00:00 | 4.46
aws_1hour.fid-4bbfb0ab_194841cebf7_-6a4b | POINT (50.797 4.358) | 6447 | 2023-08-18T10:00:00 | 4.58
aws_1hour.fid-4bbfb0ab_194841cebf7_-6a04 | POINT (50.797 4.358) | 6447 | 2023-08-18T11:00:00 | 130.01
aws_1hour.fid-4bbfb0ab_194841cebf7_-69ee | POINT (50.797 4.358) | 6447 | 2023-08-18T12:00:00 | 486.74
aws_1hour.fid-4bbfb0ab_194841cebf7_-6a56 | POINT (50.797 4.358) | 6447 | 2023-08-18T13:00:00 | 603.94
aws_1hour.fid-4bbfb0ab_194841cebf7_-6a14 | POINT (50.797 4.358) | 6447 | 2023-08-18T14:00:00 | 601.94
aws_1hour.fid-4bbfb0ab_194841cebf7_-6a5f | POINT (50.797 4.358) | 6447 | 2023-08-18T15:00:00 | 522.9
aws_1hour.fid-4bbfb0ab_194841cebf7_-6a62 | POINT (50.797 4.358) | 6447 | 2023-08-18T16:00:00 | 585.85
aws_1hour.fid-4bbfb0ab_194841cebf7_-6a5d | POINT (50.797 4.358) | 6447 | 2023-08-18T17:00:00 | 360.65
aws_1hour.fid-4bbfb0ab_194841cebf7_-6a0b | POINT (50.797 4.358) | 6447 | 2023-08-18T18:00:00 | 190.41
aws_1hour.fid-4bbfb0ab_194841cebf7_-6a20 | POINT (50.797 4.358) | 6447 | 2023-08-18T19:00:00 | 20.79
aws_1hour.fid-4bbfb0ab_194841cebf7_-6a41 | POINT (50.797 4.358) | 6447 | 2023-08-18T20:00:00 | 0
aws_1hour.fid-4bbfb0ab_194841cebf7_-6a1b | POINT (50.797 4.358) | 6447 | 2023-08-18T21:00:00 | 0
aws_1hour.fid-4bbfb0ab_194841cebf7_-6a32 | POINT (50.797 4.358) | 6447 | 2023-08-18T22:00:00 | 0
aws_1hour.fid-4bbfb0ab_194841cebf7_-6a44 | POINT (50.797 4.358) | 6447 | 2023-08-18T23:00:00 | 0
aws_1hour.fid-4bbfb0ab_194841cebf7_-69da | POINT (50.797 4.358) | 6447 | 2023-08-19T00:00:00 | 0
aws_1hour.fid-4bbfb0ab_194841cebf7_-69cb | POINT (50.797 4.358) | 6447 | 2023-08-19T01:00:00 | 0
aws_1hour.fid-4bbfb0ab_194841cebf7_-6a4e | POINT (50.797 4.358) | 6447 | 2023-08-19T02:00:00 | 0
aws_1hour.fid-4bbfb0ab_194841cebf7_-69ce | POINT (50.797 4.358) | 6447 | 2023-08-19T03:00:00 | 0
aws_1hour.fid-4bbfb0ab_194841cebf7_-6a0f | POINT (50.797 4.358) | 6447 | 2023-08-19T04:00:00 | 0
aws_1hour.fid-4bbfb0ab_194841cebf7_-69d2 | POINT (50.797 4.358) | 6447 | 2023-08-19T05:00:00 | 1.48
aws_1hour.fid-4bbfb0ab_194841cebf7_-69c6 | POINT (50.797 4.358) | 6447 | 2023-08-19T06:00:00 | 4.65
aws_1hour.fid-4bbfb0ab_194841cebf7_-6a2b | POINT (50.797 4.358) | 6447 | 2023-08-19T07:00:00 | 4.8
aws_1hour.fid-4bbfb0ab_194841cebf7_-69db | POINT (50.797 4.358) | 6447 | 2023-08-19T08:00:00 | 6.1
aws_1hour.fid-4bbfb0ab_194841cebf7_-6a1a | POINT (50.797 4.358) | 6447 | 2023-08-19T09:00:00 | 26.4
aws_1hour.fid-4bbfb0ab_194841cebf7_-6a39 | POINT (50.797 4.358) | 6447 | 2023-08-19T10:00:00 | 27.5
aws_1hour.fid-4bbfb0ab_194841cebf7_-69e3 | POINT (50.797 4.358) | 6447 | 2023-08-19T11:00:00 | 5.85
aws_1hour.fid-4bbfb0ab_194841cebf7_-69d9 | POINT (50.797 4.358) | 6447 | 2023-08-19T12:00:00 | 15.24
aws_1hour.fid-4bbfb0ab_194841cebf7_-69d1 | POINT (50.797 4.358) | 6447 | 2023-08-19T13:00:00 | 5.6
aws_1hour.fid-4bbfb0ab_194841cebf7_-69c8 | POINT (50.797 4.358) | 6447 | 2023-08-19T14:00:00 | 606.18
aws_1hour.fid-4bbfb0ab_194841cebf7_-69e6 | POINT (50.797 4.358) | 6447 | 2023-08-19T15:00:00 | 760.3
aws_1hour.fid-4bbfb0ab_194841cebf7_-6a03 | POINT (50.797 4.358) | 6447 | 2023-08-19T16:00:00 | 720.36
aws_1hour.fid-4bbfb0ab_194841cebf7_-6a63 | POINT (50.797 4.358) | 6447 | 2023-08-19T17:00:00 | 622.92
aws_1hour.fid-4bbfb0ab_194841cebf7_-6a57 | POINT (50.797 4.358) | 6447 | 2023-08-19T18:00:00 | 448.44
aws_1hour.fid-4bbfb0ab_194841cebf7_-6a31 | POINT (50.797 4.358) | 6447 | 2023-08-19T19:00:00 | 26.19
aws_1hour.fid-4bbfb0ab_194841cebf7_-6a6a | POINT (50.797 4.358) | 6447 | 2023-08-19T20:00:00 | 0
aws_1hour.fid-4bbfb0ab_194841cebf7_-6a12 | POINT (50.797 4.358) | 6447 | 2023-08-19T21:00:00 | 0
aws_1hour.fid-4bbfb0ab_194841cebf7_-69e5 | POINT (50.797 4.358) | 6447 | 2023-08-19T22:00:00 | 0
aws_1hour.fid-4bbfb0ab_194841cebf7_-6a40 | POINT (50.797 4.358) | 6447 | 2023-08-19T23:00:00 | 0
aws_1hour.fid-4bbfb0ab_194841cebf7_-69e2 | POINT (50.797 4.358) | 6447 | 2023-08-20T00:00:00 | 0
aws_1hour.fid-4bbfb0ab_194841cebf7_-69f8 | POINT (50.797 4.358) | 6447 | 2023-08-20T01:00:00 | 0
aws_1hour.fid-4bbfb0ab_194841cebf7_-6a4a | POINT (50.797 4.358) | 6447 | 2023-08-20T02:00:00 | 0
aws_1hour.fid-4bbfb0ab_194841cebf7_-69fb | POINT (50.797 4.358) | 6447 | 2023-08-20T03:00:00 | 0
aws_1hour.fid-4bbfb0ab_194841cebf7_-6a06 | POINT (50.797 4.358) | 6447 | 2023-08-20T04:00:00 | 0
aws_1hour.fid-4bbfb0ab_194841cebf7_-69f7 | POINT (50.797 4.358) | 6447 | 2023-08-20T05:00:00 | 1.37
aws_1hour.fid-4bbfb0ab_194841cebf7_-6a47 | POINT (50.797 4.358) | 6447 | 2023-08-20T06:00:00 | 10.73
aws_1hour.fid-4bbfb0ab_194841cebf7_-6a46 | POINT (50.797 4.358) | 6447 | 2023-08-20T07:00:00 | 507.73
aws_1hour.fid-4bbfb0ab_194841cebf7_-69d0 | POINT (50.797 4.358) | 6447 | 2023-08-20T08:00:00 | 716.62
aws_1hour.fid-4bbfb0ab_194841cebf7_-69fa | POINT (50.797 4.358) | 6447 | 2023-08-20T09:00:00 | 623.64
aws_1hour.fid-4bbfb0ab_194841cebf7_-69ed | POINT (50.797 4.358) | 6447 | 2023-08-20T10:00:00 | 818.43
aws_1hour.fid-4bbfb0ab_194841cebf7_-69c7 | POINT (50.797 4.358) | 6447 | 2023-08-20T11:00:00 | 791.48
aws_1hour.fid-4bbfb0ab_194841cebf7_-69d8 | POINT (50.797 4.358) | 6447 | 2023-08-20T12:00:00 | 748.78
aws_1hour.fid-4bbfb0ab_194841cebf7_-6a43 | POINT (50.797 4.358) | 6447 | 2023-08-20T13:00:00 | 538.9
aws_1hour.fid-4bbfb0ab_194841cebf7_-69cd | POINT (50.797 4.358) | 6447 | 2023-08-20T14:00:00 | 444.36
aws_1hour.fid-4bbfb0ab_194841cebf7_-69e1 | POINT (50.797 4.358) | 6447 | 2023-08-20T15:00:00 | 564.61
aws_1hour.fid-4bbfb0ab_194841cebf7_-69fe | POINT (50.797 4.358) | 6447 | 2023-08-20T16:00:00 | 307.26
aws_1hour.fid-4bbfb0ab_194841cebf7_-6a51 | POINT (50.797 4.358) | 6447 | 2023-08-20T17:00:00 | 370.11
aws_1hour.fid-4bbfb0ab_194841cebf7_-6a49 | POINT (50.797 4.358) | 6447 | 2023-08-20T18:00:00 | 376.64
aws_1hour.fid-4bbfb0ab_194841cebf7_-6a67 | POINT (50.797 4.358) | 6447 | 2023-08-20T19:00:00 | 7.21
aws_1hour.fid-4bbfb0ab_194841cebf7_-6a66 | POINT (50.797 4.358) | 6447 | 2023-08-20T20:00:00 | 0
aws_1hour.fid-4bbfb0ab_194841cebf7_-6a0e | POINT (50.797 4.358) | 6447 | 2023-08-20T21:00:00 | 0
aws_1hour.fid-4bbfb0ab_194841cebf7_-6a2c | POINT (50.797 4.358) | 6447 | 2023-08-20T22:00:00 | 0
aws_1hour.fid-4bbfb0ab_194841cebf7_-6a4d | POINT (50.797 4.358) | 6447 | 2023-08-20T23:00:00 | 0
aws_1hour.fid-4bbfb0ab_194841cebf7_-69cf | POINT (50.797 4.358) | 6447 | 2023-08-21T00:00:00 | 0
aws_1hour.fid-4bbfb0ab_194841cebf7_-69d6 | POINT (50.797 4.358) | 6447 | 2023-08-21T01:00:00 | 0
aws_1hour.fid-4bbfb0ab_194841cebf7_-69eb | POINT (50.797 4.358) | 6447 | 2023-08-21T02:00:00 | 0
aws_1hour.fid-4bbfb0ab_194841cebf7_-6a42 | POINT (50.797 4.358) | 6447 | 2023-08-21T03:00:00 | 0
aws_1hour.fid-4bbfb0ab_194841cebf7_-6a45 | POINT (50.797 4.358) | 6447 | 2023-08-21T04:00:00 | 0
aws_1hour.fid-4bbfb0ab_194841cebf7_-6a2e | POINT (50.797 4.358) | 6447 | 2023-08-21T05:00:00 | 1.35
aws_1hour.fid-4bbfb0ab_194841cebf7_-69e9 | POINT (50.797 4.358) | 6447 | 2023-08-21T06:00:00 | 15.81
aws_1hour.fid-4bbfb0ab_194841cebf7_-6a27 | POINT (50.797 4.358) | 6447 | 2023-08-21T07:00:00 | 414.55
aws_1hour.fid-4bbfb0ab_194841cebf7_-6a0d | POINT (50.797 4.358) | 6447 | 2023-08-21T08:00:00 | 667.21
aws_1hour.fid-4bbfb0ab_194841cebf7_-6a1f | POINT (50.797 4.358) | 6447 | 2023-08-21T09:00:00 | 609.68
aws_1hour.fid-4bbfb0ab_194841cebf7_-6aea | POINT (50.797 4.358) | 6447 | 2023-08-21T10:00:00 | 791.81
aws_1hour.fid-4bbfb0ab_194841cebf7_-6b0f | POINT (50.797 4.358) | 6447 | 2023-08-21T11:00:00 | 767.08
aws_1hour.fid-4bbfb0ab_194841cebf7_-6ace | POINT (50.797 4.358) | 6447 | 2023-08-21T12:00:00 | 598.13
aws_1hour.fid-4bbfb0ab_194841cebf7_-6ab0 | POINT (50.797 4.358) | 6447 | 2023-08-21T13:00:00 | 687.05
aws_1hour.fid-4bbfb0ab_194841cebf7_-6b0d | POINT (50.797 4.358) | 6447 | 2023-08-21T14:00:00 | 751.17
aws_1hour.fid-4bbfb0ab_194841cebf7_-6a8e | POINT (50.797 4.358) | 6447 | 2023-08-21T15:00:00 | 758.57
aws_1hour.fid-4bbfb0ab_194841cebf7_-6b0c | POINT (50.797 4.358) | 6447 | 2023-08-21T16:00:00 | 715.76
aws_1hour.fid-4bbfb0ab_194841cebf7_-6ae4 | POINT (50.797 4.358) | 6447 | 2023-08-21T17:00:00 | 617.47
aws_1hour.fid-4bbfb0ab_194841cebf7_-6b0b | POINT (50.797 4.358) | 6447 | 2023-08-21T18:00:00 | 456.06
aws_1hour.fid-4bbfb0ab_194841cebf7_-6ab9 | POINT (50.797 4.358) | 6447 | 2023-08-21T19:00:00 | 7.76
aws_1hour.fid-4bbfb0ab_194841cebf7_-6ae0 | POINT (50.797 4.358) | 6447 | 2023-08-21T20:00:00 | 0
aws_1hour.fid-4bbfb0ab_194841cebf7_-6b03 | POINT (50.797 4.358) | 6447 | 2023-08-21T21:00:00 | 0
aws_1hour.fid-4bbfb0ab_194841cebf7_-6b14 | POINT (50.797 4.358) | 6447 | 2023-08-21T22:00:00 | 0
aws_1hour.fid-4bbfb0ab_194841cebf7_-6af0 | POINT (50.797 4.358) | 6447 | 2023-08-21T23:00:00 | 0
aws_1hour.fid-4bbfb0ab_194841cebf7_-6afa | POINT (50.797 4.358) | 6447 | 2023-08-22T00:00:00 | 0
aws_1hour.fid-4bbfb0ab_194841cebf7_-6a9b | POINT (50.797 4.358) | 6447 | 2023-08-22T01:00:00 | 0
aws_1hour.fid-4bbfb0ab_194841cebf7_-6a89 | POINT (50.797 4.358) | 6447 | 2023-08-22T02:00:00 | 0
aws_1hour.fid-4bbfb0ab_194841cebf7_-6ab8 | POINT (50.797 4.358) | 6447 | 2023-08-22T03:00:00 | 0
aws_1hour.fid-4bbfb0ab_194841cebf7_-6a73 | POINT (50.797 4.358) | 6447 | 2023-08-22T04:00:00 | 0
aws_1hour.fid-4bbfb0ab_194841cebf7_-6a9d | POINT (50.797 4.358) | 6447 | 2023-08-22T05:00:00 | 1.34
aws_1hour.fid-4bbfb0ab_194841cebf7_-6adb | POINT (50.797 4.358) | 6447 | 2023-08-22T06:00:00 | 13.86
aws_1hour.fid-4bbfb0ab_194841cebf7_-6ad2 | POINT (50.797 4.358) | 6447 | 2023-08-22T07:00:00 | 66.69
aws_1hour.fid-4bbfb0ab_194841cebf7_-6a82 | POINT (50.797 4.358) | 6447 | 2023-08-22T08:00:00 | 286.83
aws_1hour.fid-4bbfb0ab_194841cebf7_-6a9a | POINT (50.797 4.358) | 6447 | 2023-08-22T09:00:00 | 139.51
aws_1hour.fid-4bbfb0ab_194841cebf7_-6b07 | POINT (50.797 4.358) | 6447 | 2023-08-22T10:00:00 | 114.98
aws_1hour.fid-4bbfb0ab_194841cebf7_-6ada | POINT (50.797 4.358) | 6447 | 2023-08-22T11:00:00 | 235.39
aws_1hour.fid-4bbfb0ab_194841cebf7_-6a8a | POINT (50.797 4.358) | 6447 | 2023-08-22T12:00:00 | 288.11
aws_1hour.fid-4bbfb0ab_194841cebf7_-6adf | POINT (50.797 4.358) | 6447 | 2023-08-22T13:00:00 | 472.56
aws_1hour.fid-4bbfb0ab_194841cebf7_-6abf | POINT (50.797 4.358) | 6447 | 2023-08-22T14:00:00 | 695.68
aws_1hour.fid-4bbfb0ab_194841cebf7_-6a72 | POINT (50.797 4.358) | 6447 | 2023-08-22T15:00:00 | 635.1
aws_1hour.fid-4bbfb0ab_194841cebf7_-6a77 | POINT (50.797 4.358) | 6447 | 2023-08-22T16:00:00 | 680.69
aws_1hour.fid-4bbfb0ab_194841cebf7_-6b13 | POINT (50.797 4.358) | 6447 | 2023-08-22T17:00:00 | 514.31
aws_1hour.fid-4bbfb0ab_194841cebf7_-6ad1 | POINT (50.797 4.358) | 6447 | 2023-08-22T18:00:00 | 342.11
aws_1hour.fid-4bbfb0ab_194841cebf7_-6aaf | POINT (50.797 4.358) | 6447 | 2023-08-22T19:00:00 | 3.48
aws_1hour.fid-4bbfb0ab_194841cebf7_-6ad7 | POINT (50.797 4.358) | 6447 | 2023-08-22T20:00:00 | 0
aws_1hour.fid-4bbfb0ab_194841cebf7_-6b1e | POINT (50.797 4.358) | 6447 | 2023-08-22T21:00:00 | 0
aws_1hour.fid-4bbfb0ab_194841cebf7_-6aa1 | POINT (50.797 4.358) | 6447 | 2023-08-22T22:00:00 | 0
aws_1hour.fid-4bbfb0ab_194841cebf7_-6acd | POINT (50.797 4.358) | 6447 | 2023-08-22T23:00:00 | 0
aws_1hour.fid-4bbfb0ab_194841cebf7_-6ade | POINT (50.797 4.358) | 6447 | 2023-08-23T00:00:00 | 0
aws_1hour.fid-4bbfb0ab_194841cebf7_-6a98 | POINT (50.797 4.358) | 6447 | 2023-08-23T01:00:00 | 0
aws_1hour.fid-4bbfb0ab_194841cebf7_-6ad3 | POINT (50.797 4.358) | 6447 | 2023-08-23T02:00:00 | 0
aws_1hour.fid-4bbfb0ab_194841cebf7_-6b06 | POINT (50.797 4.358) | 6447 | 2023-08-23T03:00:00 | 0
aws_1hour.fid-4bbfb0ab_194841cebf7_-6b0a | POINT (50.797 4.358) | 6447 | 2023-08-23T04:00:00 | 0
aws_1hour.fid-4bbfb0ab_194841cebf7_-6b17 | POINT (50.797 4.358) | 6447 | 2023-08-23T05:00:00 | 1.34
aws_1hour.fid-4bbfb0ab_194841cebf7_-6a6e | POINT (50.797 4.358) | 6447 | 2023-08-23T06:00:00 | 13.82
aws_1hour.fid-4bbfb0ab_194841cebf7_-6a7b | POINT (50.797 4.358) | 6447 | 2023-08-23T07:00:00 | 414.57
aws_1hour.fid-4bbfb0ab_194841cebf7_-6ac2 | POINT (50.797 4.358) | 6447 | 2023-08-23T08:00:00 | 662.41
aws_1hour.fid-4bbfb0ab_194841cebf7_-6acc | POINT (50.797 4.358) | 6447 | 2023-08-23T09:00:00 | 637.44
aws_1hour.fid-4bbfb0ab_194841cebf7_-6a6f | POINT (50.797 4.358) | 6447 | 2023-08-23T10:00:00 | 690.5
aws_1hour.fid-4bbfb0ab_194841cebf7_-6ac1 | POINT (50.797 4.358) | 6447 | 2023-08-23T11:00:00 | 735.64
aws_1hour.fid-4bbfb0ab_194841cebf7_-6aa7 | POINT (50.797 4.358) | 6447 | 2023-08-23T12:00:00 | 655.65
aws_1hour.fid-4bbfb0ab_194841cebf7_-6a6d | POINT (50.797 4.358) | 6447 | 2023-08-23T13:00:00 | 669.06
aws_1hour.fid-4bbfb0ab_194841cebf7_-6aff | POINT (50.797 4.358) | 6447 | 2023-08-23T14:00:00 | 712.41
aws_1hour.fid-4bbfb0ab_194841cebf7_-6af2 | POINT (50.797 4.358) | 6447 | 2023-08-23T15:00:00 | 626.13
aws_1hour.fid-4bbfb0ab_194841cebf7_-6ab2 | POINT (50.797 4.358) | 6447 | 2023-08-23T16:00:00 | 633.71
aws_1hour.fid-4bbfb0ab_194841cebf7_-6a7a | POINT (50.797 4.358) | 6447 | 2023-08-23T17:00:00 | 520.26
aws_1hour.fid-4bbfb0ab_194841cebf7_-6af7 | POINT (50.797 4.358) | 6447 | 2023-08-23T18:00:00 | 291.32
aws_1hour.fid-4bbfb0ab_194841cebf7_-6abe | POINT (50.797 4.358) | 6447 | 2023-08-23T19:00:00 | 4.37
aws_1hour.fid-4bbfb0ab_194841cebf7_-6ad6 | POINT (50.797 4.358) | 6447 | 2023-08-23T20:00:00 | 0
aws_1hour.fid-4bbfb0ab_194841cebf7_-6ab4 | POINT (50.797 4.358) | 6447 | 2023-08-23T21:00:00 | 0
aws_1hour.fid-4bbfb0ab_194841cebf7_-6b21 | POINT (50.797 4.358) | 6447 | 2023-08-23T22:00:00 | 0
aws_1hour.fid-4bbfb0ab_194841cebf7_-6abd | POINT (50.797 4.358) | 6447 | 2023-08-23T23:00:00 | 0
aws_1hour.fid-4bbfb0ab_194841cebf7_-6ae7 | POINT (50.797 4.358) | 6447 | 2023-08-24T00:00:00 | 0
aws_1hour.fid-4bbfb0ab_194841cebf7_-6b20 | POINT (50.797 4.358) | 6447 | 2023-08-24T01:00:00 | 0
aws_1hour.fid-4bbfb0ab_194841cebf7_-6ad5 | POINT (50.797 4.358) | 6447 | 2023-08-24T02:00:00 | 0
aws_1hour.fid-4bbfb0ab_194841cebf7_-6ae3 | POINT (50.797 4.358) | 6447 | 2023-08-24T03:00:00 | 0
aws_1hour.fid-4bbfb0ab_194841cebf7_-6aec | POINT (50.797 4.358) | 6447 | 2023-08-24T04:00:00 | 0
aws_1hour.fid-4bbfb0ab_194841cebf7_-6aa0 | POINT (50.797 4.358) | 6447 | 2023-08-24T05:00:00 | 0.68
aws_1hour.fid-4bbfb0ab_194841cebf7_-6aa5 | POINT (50.797 4.358) | 6447 | 2023-08-24T06:00:00 | 22.69
aws_1hour.fid-4bbfb0ab_194841cebf7_-6ae2 | POINT (50.797 4.358) | 6447 | 2023-08-24T07:00:00 | 257.62
aws_1hour.fid-4bbfb0ab_194841cebf7_-6ad0 | POINT (50.797 4.358) | 6447 | 2023-08-24T08:00:00 | 117.2
aws_1hour.fid-4bbfb0ab_194841cebf7_-6abc | POINT (50.797 4.358) | 6447 | 2023-08-24T09:00:00 | 10.66
aws_1hour.fid-4bbfb0ab_194841cebf7_-6acb | POINT (50.797 4.358) | 6447 | 2023-08-24T10:00:00 | 5.26
aws_1hour.fid-4bbfb0ab_194841cebf7_-6a6c | POINT (50.797 4.358) | 6447 | 2023-08-24T11:00:00 | 4.14
aws_1hour.fid-4bbfb0ab_194841cebf7_-6a8d | POINT (50.797 4.358) | 6447 | 2023-08-24T12:00:00 | 5.34
aws_1hour.fid-4bbfb0ab_194841cebf7_-6add | POINT (50.797 4.358) | 6447 | 2023-08-24T13:00:00 | 4.16
aws_1hour.fid-4bbfb0ab_194841cebf7_-6b09 | POINT (50.797 4.358) | 6447 | 2023-08-24T14:00:00 | 4.16
aws_1hour.fid-4bbfb0ab_194841cebf7_-6b02 | POINT (50.797 4.358) | 6447 | 2023-08-24T15:00:00 | 4.28
aws_1hour.fid-4bbfb0ab_194841cebf7_-6abb | POINT (50.797 4.358) | 6447 | 2023-08-24T16:00:00 | 39.5
aws_1hour.fid-4bbfb0ab_194841cebf7_-6b1a | POINT (50.797 4.358) | 6447 | 2023-08-24T17:00:00 | 224.99
aws_1hour.fid-4bbfb0ab_194841cebf7_-6a81 | POINT (50.797 4.358) | 6447 | 2023-08-24T18:00:00 | 119.23
aws_1hour.fid-4bbfb0ab_194841cebf7_-6af9 | POINT (50.797 4.358) | 6447 | 2023-08-24T19:00:00 | 2.9
aws_1hour.fid-4bbfb0ab_194841cebf7_-6afe | POINT (50.797 4.358) | 6447 | 2023-08-24T20:00:00 | 0
aws_1hour.fid-4bbfb0ab_194841cebf7_-6ab6 | POINT (50.797 4.358) | 6447 | 2023-08-24T21:00:00 | 0
aws_1hour.fid-4bbfb0ab_194841cebf7_-6b16 | POINT (50.797 4.358) | 6447 | 2023-08-24T22:00:00 | 0
aws_1hour.fid-4bbfb0ab_194841cebf7_-6b05 | POINT (50.797 4.358) | 6447 | 2023-08-24T23:00:00 | 0
aws_1hour.fid-4bbfb0ab_194841cebf7_-6a86 | POINT (50.797 4.358) | 6447 | 2023-08-25T00:00:00 | 0
aws_1hour.fid-4bbfb0ab_194841cebf7_-6a9f | POINT (50.797 4.358) | 6447 | 2023-08-25T01:00:00 | 0
aws_1hour.fid-4bbfb0ab_194841cebf7_-6b12 | POINT (50.797 4.358) | 6447 | 2023-08-25T02:00:00 | 0
aws_1hour.fid-4bbfb0ab_194841cebf7_-6aba | POINT (50.797 4.358) | 6447 | 2023-08-25T03:00:00 | 0
aws_1hour.fid-4bbfb0ab_194841cebf7_-6ae9 | POINT (50.797 4.358) | 6447 | 2023-08-25T04:00:00 | 0
aws_1hour.fid-4bbfb0ab_194841cebf7_-6b01 | POINT (50.797 4.358) | 6447 | 2023-08-25T05:00:00 | 0.73
aws_1hour.fid-4bbfb0ab_194841cebf7_-6b1d | POINT (50.797 4.358) | 6447 | 2023-08-25T06:00:00 | 4.38
aws_1hour.fid-4bbfb0ab_194841cebf7_-6b19 | POINT (50.797 4.358) | 6447 | 2023-08-25T07:00:00 | 4.4
aws_1hour.fid-4bbfb0ab_194841cebf7_-6aae | POINT (50.797 4.358) | 6447 | 2023-08-25T08:00:00 | 4.42
aws_1hour.fid-4bbfb0ab_194841cebf7_-6af5 | POINT (50.797 4.358) | 6447 | 2023-08-25T09:00:00 | 4.47
aws_1hour.fid-4bbfb0ab_194841cebf7_-6b11 | POINT (50.797 4.358) | 6447 | 2023-08-25T10:00:00 | 4.52
aws_1hour.fid-4bbfb0ab_194841cebf7_-6adc | POINT (50.797 4.358) | 6447 | 2023-08-25T11:00:00 | 10.12
aws_1hour.fid-4bbfb0ab_194841cebf7_-6a76 | POINT (50.797 4.358) | 6447 | 2023-08-25T12:00:00 | 31.53
aws_1hour.fid-4bbfb0ab_194841cebf7_-6ae6 | POINT (50.797 4.358) | 6447 | 2023-08-25T13:00:00 | 34.11
aws_1hour.fid-4bbfb0ab_194841cebf7_-6aa4 | POINT (50.797 4.358) | 6447 | 2023-08-25T14:00:00 | 7.42
aws_1hour.fid-4bbfb0ab_194841cebf7_-6aeb | POINT (50.797 4.358) | 6447 | 2023-08-25T15:00:00 | 7.9
aws_1hour.fid-4bbfb0ab_194841cebf7_-6b1f | POINT (50.797 4.358) | 6447 | 2023-08-25T16:00:00 | 141.78
aws_1hour.fid-4bbfb0ab_194841cebf7_-6ab7 | POINT (50.797 4.358) | 6447 | 2023-08-25T17:00:00 | 133.25
aws_1hour.fid-4bbfb0ab_194841cebf7_-6a93 | POINT (50.797 4.358) | 6447 | 2023-08-25T18:00:00 | 5.9
aws_1hour.fid-4bbfb0ab_194841cebf7_-6a79 | POINT (50.797 4.358) | 6447 | 2023-08-25T19:00:00 | 3
aws_1hour.fid-4bbfb0ab_194841cebf7_-6a80 | POINT (50.797 4.358) | 6447 | 2023-08-25T20:00:00 | 0
aws_1hour.fid-4bbfb0ab_194841cebf7_-6b15 | POINT (50.797 4.358) | 6447 | 2023-08-25T21:00:00 | 0
aws_1hour.fid-4bbfb0ab_194841cebf7_-6a97 | POINT (50.797 4.358) | 6447 | 2023-08-25T22:00:00 | 0
aws_1hour.fid-4bbfb0ab_194841cebf7_-6ab1 | POINT (50.797 4.358) | 6447 | 2023-08-25T23:00:00 | 0
aws_1hour.fid-4bbfb0ab_194841cebf7_-6af4 | POINT (50.797 4.358) | 6447 | 2023-08-26T00:00:00 | 0
aws_1hour.fid-4bbfb0ab_194841cebf7_-6aef | POINT (50.797 4.358) | 6447 | 2023-08-26T01:00:00 | 0
aws_1hour.fid-4bbfb0ab_194841cebf7_-6a91 | POINT (50.797 4.358) | 6447 | 2023-08-26T02:00:00 | 0
aws_1hour.fid-4bbfb0ab_194841cebf7_-6b0e | POINT (50.797 4.358) | 6447 | 2023-08-26T03:00:00 | 0
aws_1hour.fid-4bbfb0ab_194841cebf7_-6afd | POINT (50.797 4.358) | 6447 | 2023-08-26T04:00:00 | 0
aws_1hour.fid-4bbfb0ab_194841cebf7_-6aaa | POINT (50.797 4.358) | 6447 | 2023-08-26T05:00:00 | 0.73
aws_1hour.fid-4bbfb0ab_194841cebf7_-6a92 | POINT (50.797 4.358) | 6447 | 2023-08-26T06:00:00 | 10.01
aws_1hour.fid-4bbfb0ab_194841cebf7_-6a96 | POINT (50.797 4.358) | 6447 | 2023-08-26T07:00:00 | 461.56
aws_1hour.fid-4bbfb0ab_194841cebf7_-6aad | POINT (50.797 4.358) | 6447 | 2023-08-26T08:00:00 | 668.5
aws_1hour.fid-4bbfb0ab_194841cebf7_-6ac7 | POINT (50.797 4.358) | 6447 | 2023-08-26T09:00:00 | 634.42
aws_1hour.fid-4bbfb0ab_194841cebf7_-6b00 | POINT (50.797 4.358) | 6447 | 2023-08-26T10:00:00 | 563.29
aws_1hour.fid-4bbfb0ab_194841cebf7_-6a78 | POINT (50.797 4.358) | 6447 | 2023-08-26T11:00:00 | 459.58
aws_1hour.fid-4bbfb0ab_194841cebf7_-6afc | POINT (50.797 4.358) | 6447 | 2023-08-26T12:00:00 | 414.53
aws_1hour.fid-4bbfb0ab_194841cebf7_-6ac0 | POINT (50.797 4.358) | 6447 | 2023-08-26T13:00:00 | 535.93
aws_1hour.fid-4bbfb0ab_194841cebf7_-6a6b | POINT (50.797 4.358) | 6447 | 2023-08-26T14:00:00 | 247.71
aws_1hour.fid-4bbfb0ab_194841cebf7_-6ac3 | POINT (50.797 4.358) | 6447 | 2023-08-26T15:00:00 | 417.86
aws_1hour.fid-4bbfb0ab_194841cebf7_-6a88 | POINT (50.797 4.358) | 6447 | 2023-08-26T16:00:00 | 245.01
aws_1hour.fid-4bbfb0ab_194841cebf7_-6a8c | POINT (50.797 4.358) | 6447 | 2023-08-26T17:00:00 | 150.91
aws_1hour.fid-4bbfb0ab_194841cebf7_-6aa3 | POINT (50.797 4.358) | 6447 | 2023-08-26T18:00:00 | 32.91
aws_1hour.fid-4bbfb0ab_194841cebf7_-6a71 | POINT (50.797 4.358) | 6447 | 2023-08-26T19:00:00 | 3.27
aws_1hour.fid-4bbfb0ab_194841cebf7_-6aac | POINT (50.797 4.358) | 6447 | 2023-08-26T20:00:00 | 0
aws_1hour.fid-4bbfb0ab_194841cebf7_-6af3 | POINT (50.797 4.358) | 6447 | 2023-08-26T21:00:00 | 0
aws_1hour.fid-4bbfb0ab_194841cebf7_-6ad9 | POINT (50.797 4.358) | 6447 | 2023-08-26T22:00:00 | 0
aws_1hour.fid-4bbfb0ab_194841cebf7_-6a8b | POINT (50.797 4.358) | 6447 | 2023-08-26T23:00:00 | 0
aws_1hour.fid-4bbfb0ab_194841cebf7_-6b18 | POINT (50.797 4.358) | 6447 | 2023-08-27T00:00:00 | 0
aws_1hour.fid-4bbfb0ab_194841cebf7_-6b08 | POINT (50.797 4.358) | 6447 | 2023-08-27T01:00:00 | 0
aws_1hour.fid-4bbfb0ab_194841cebf7_-6a7e | POINT (50.797 4.358) | 6447 | 2023-08-27T02:00:00 | 0
aws_1hour.fid-4bbfb0ab_194841cebf7_-6a90 | POINT (50.797 4.358) | 6447 | 2023-08-27T03:00:00 | 0
aws_1hour.fid-4bbfb0ab_194841cebf7_-6a87 | POINT (50.797 4.358) | 6447 | 2023-08-27T04:00:00 | 0
aws_1hour.fid-4bbfb0ab_194841cebf7_-6ae1 | POINT (50.797 4.358) | 6447 | 2023-08-27T05:00:00 | 0.7
aws_1hour.fid-4bbfb0ab_194841cebf7_-6a7d | POINT (50.797 4.358) | 6447 | 2023-08-27T06:00:00 | 13.56
aws_1hour.fid-4bbfb0ab_194841cebf7_-6aa6 | POINT (50.797 4.358) | 6447 | 2023-08-27T07:00:00 | 406.42
aws_1hour.fid-4bbfb0ab_194841cebf7_-6b1c | POINT (50.797 4.358) | 6447 | 2023-08-27T08:00:00 | 535.84
aws_1hour.fid-4bbfb0ab_194841cebf7_-6aca | POINT (50.797 4.358) | 6447 | 2023-08-27T09:00:00 | 221.7
aws_1hour.fid-4bbfb0ab_194841cebf7_-6a7c | POINT (50.797 4.358) | 6447 | 2023-08-27T10:00:00 | 437.68
aws_1hour.fid-4bbfb0ab_194841cebf7_-6af1 | POINT (50.797 4.358) | 6447 | 2023-08-27T11:00:00 | 426.94
aws_1hour.fid-4bbfb0ab_194841cebf7_-6ac9 | POINT (50.797 4.358) | 6447 | 2023-08-27T12:00:00 | 230.57
aws_1hour.fid-4bbfb0ab_194841cebf7_-6ab5 | POINT (50.797 4.358) | 6447 | 2023-08-27T13:00:00 | 132.93
aws_1hour.fid-4bbfb0ab_194841cebf7_-6ad4 | POINT (50.797 4.358) | 6447 | 2023-08-27T14:00:00 | 279.47
aws_1hour.fid-4bbfb0ab_194841cebf7_-6a85 | POINT (50.797 4.358) | 6447 | 2023-08-27T15:00:00 | 495.74
aws_1hour.fid-4bbfb0ab_194841cebf7_-6afb | POINT (50.797 4.358) | 6447 | 2023-08-27T16:00:00 | 484.86
aws_1hour.fid-4bbfb0ab_194841cebf7_-6ae8 | POINT (50.797 4.358) | 6447 | 2023-08-27T17:00:00 | 397.15
aws_1hour.fid-4bbfb0ab_194841cebf7_-6aa9 | POINT (50.797 4.358) | 6447 | 2023-08-27T18:00:00 | 118.62
aws_1hour.fid-4bbfb0ab_194841cebf7_-6b10 | POINT (50.797 4.358) | 6447 | 2023-08-27T19:00:00 | 2.89
aws_1hour.fid-4bbfb0ab_194841cebf7_-6aee | POINT (50.797 4.358) | 6447 | 2023-08-27T20:00:00 | 0
aws_1hour.fid-4bbfb0ab_194841cebf7_-6ac6 | POINT (50.797 4.358) | 6447 | 2023-08-27T21:00:00 | 0
aws_1hour.fid-4bbfb0ab_194841cebf7_-6af6 | POINT (50.797 4.358) | 6447 | 2023-08-27T22:00:00 | 0
aws_1hour.fid-4bbfb0ab_194841cebf7_-6a9e | POINT (50.797 4.358) | 6447 | 2023-08-27T23:00:00 | 0
aws_1hour.fid-4bbfb0ab_194841cebf7_-6a75 | POINT (50.797 4.358) | 6447 | 2023-08-28T00:00:00 | 0
aws_1hour.fid-4bbfb0ab_194841cebf7_-6ab3 | POINT (50.797 4.358) | 6447 | 2023-08-28T01:00:00 | 0
aws_1hour.fid-4bbfb0ab_194841cebf7_-6a99 | POINT (50.797 4.358) | 6447 | 2023-08-28T02:00:00 | 0
aws_1hour.fid-4bbfb0ab_194841cebf7_-6aa8 | POINT (50.797 4.358) | 6447 | 2023-08-28T03:00:00 | 0
aws_1hour.fid-4bbfb0ab_194841cebf7_-6aa2 | POINT (50.797 4.358) | 6447 | 2023-08-28T04:00:00 | 0
aws_1hour.fid-4bbfb0ab_194841cebf7_-6a95 | POINT (50.797 4.358) | 6447 | 2023-08-28T05:00:00 | 0.7
aws_1hour.fid-4bbfb0ab_194841cebf7_-6b04 | POINT (50.797 4.358) | 6447 | 2023-08-28T06:00:00 | 6.49
aws_1hour.fid-4bbfb0ab_194841cebf7_-6a7f | POINT (50.797 4.358) | 6447 | 2023-08-28T07:00:00 | 28.67
aws_1hour.fid-4bbfb0ab_194841cebf7_-6af8 | POINT (50.797 4.358) | 6447 | 2023-08-28T08:00:00 | 612.98
aws_1hour.fid-4bbfb0ab_194841cebf7_-6a9c | POINT (50.797 4.358) | 6447 | 2023-08-28T09:00:00 | 672.38
aws_1hour.fid-4bbfb0ab_194841cebf7_-6b5d | POINT (50.797 4.358) | 6447 | 2023-08-28T10:00:00 | 535.32
aws_1hour.fid-4bbfb0ab_194841cebf7_-6b8c | POINT (50.797 4.358) | 6447 | 2023-08-28T11:00:00 | 392.73
aws_1hour.fid-4bbfb0ab_194841cebf7_-6b90 | POINT (50.797 4.358) | 6447 | 2023-08-28T12:00:00 | 178.07
aws_1hour.fid-4bbfb0ab_194841cebf7_-6b36 | POINT (50.797 4.358) | 6447 | 2023-08-28T13:00:00 | 289.56
aws_1hour.fid-4bbfb0ab_194841cebf7_-6b30 | POINT (50.797 4.358) | 6447 | 2023-08-28T14:00:00 | 61.17
aws_1hour.fid-4bbfb0ab_194841cebf7_-6b2c | POINT (50.797 4.358) | 6447 | 2023-08-28T15:00:00 | 158.75
aws_1hour.fid-4bbfb0ab_194841cebf7_-6b4f | POINT (50.797 4.358) | 6447 | 2023-08-28T16:00:00 | 71.48
aws_1hour.fid-4bbfb0ab_194841cebf7_-6b2b | POINT (50.797 4.358) | 6447 | 2023-08-28T17:00:00 | 51.38
aws_1hour.fid-4bbfb0ab_194841cebf7_-6bbd | POINT (50.797 4.358) | 6447 | 2023-08-28T18:00:00 | 86.37
aws_1hour.fid-4bbfb0ab_194841cebf7_-6b86 | POINT (50.797 4.358) | 6447 | 2023-08-28T19:00:00 | 2.84
aws_1hour.fid-4bbfb0ab_194841cebf7_-6bcb | POINT (50.797 4.358) | 6447 | 2023-08-28T20:00:00 | 0
aws_1hour.fid-4bbfb0ab_194841cebf7_-6b35 | POINT (50.797 4.358) | 6447 | 2023-08-28T21:00:00 | 0
aws_1hour.fid-4bbfb0ab_194841cebf7_-6b4a | POINT (50.797 4.358) | 6447 | 2023-08-28T22:00:00 | 0
aws_1hour.fid-4bbfb0ab_194841cebf7_-6ba1 | POINT (50.797 4.358) | 6447 | 2023-08-28T23:00:00 | 0
aws_1hour.fid-4bbfb0ab_194841cebf7_-6b68 | POINT (50.797 4.358) | 6447 | 2023-08-29T00:00:00 | 0
aws_1hour.fid-4bbfb0ab_194841cebf7_-6b5c | POINT (50.797 4.358) | 6447 | 2023-08-29T01:00:00 | 0
aws_1hour.fid-4bbfb0ab_194841cebf7_-6b49 | POINT (50.797 4.358) | 6447 | 2023-08-29T02:00:00 | 0
aws_1hour.fid-4bbfb0ab_194841cebf7_-6bc3 | POINT (50.797 4.358) | 6447 | 2023-08-29T03:00:00 | 0
aws_1hour.fid-4bbfb0ab_194841cebf7_-6b46 | POINT (50.797 4.358) | 6447 | 2023-08-29T04:00:00 | 0
aws_1hour.fid-4bbfb0ab_194841cebf7_-6bc1 | POINT (50.797 4.358) | 6447 | 2023-08-29T05:00:00 | 0.69
aws_1hour.fid-4bbfb0ab_194841cebf7_-6bb3 | POINT (50.797 4.358) | 6447 | 2023-08-29T06:00:00 | 5.46
aws_1hour.fid-4bbfb0ab_194841cebf7_-6b40 | POINT (50.797 4.358) | 6447 | 2023-08-29T07:00:00 | 128.08
aws_1hour.fid-4bbfb0ab_194841cebf7_-6bad | POINT (50.797 4.358) | 6447 | 2023-08-29T08:00:00 | 68.96
aws_1hour.fid-4bbfb0ab_194841cebf7_-6b7c | POINT (50.797 4.358) | 6447 | 2023-08-29T09:00:00 | 9.15
aws_1hour.fid-4bbfb0ab_194841cebf7_-6b3f | POINT (50.797 4.358) | 6447 | 2023-08-29T10:00:00 | 13.19
aws_1hour.fid-4bbfb0ab_194841cebf7_-6b45 | POINT (50.797 4.358) | 6447 | 2023-08-29T11:00:00 | 76.85
aws_1hour.fid-4bbfb0ab_194841cebf7_-6b7b | POINT (50.797 4.358) | 6447 | 2023-08-29T12:00:00 | 272
aws_1hour.fid-4bbfb0ab_194841cebf7_-6b91 | POINT (50.797 4.358) | 6447 | 2023-08-29T13:00:00 | 161
aws_1hour.fid-4bbfb0ab_194841cebf7_-6ba8 | POINT (50.797 4.358) | 6447 | 2023-08-29T14:00:00 | 20.35
aws_1hour.fid-4bbfb0ab_194841cebf7_-6bac | POINT (50.797 4.358) | 6447 | 2023-08-29T15:00:00 | 28.36
aws_1hour.fid-4bbfb0ab_194841cebf7_-6b76 | POINT (50.797 4.358) | 6447 | 2023-08-29T16:00:00 | 117.76
aws_1hour.fid-4bbfb0ab_194841cebf7_-6b3a | POINT (50.797 4.358) | 6447 | 2023-08-29T17:00:00 | 123.12
aws_1hour.fid-4bbfb0ab_194841cebf7_-6b85 | POINT (50.797 4.358) | 6447 | 2023-08-29T18:00:00 | 38.8
aws_1hour.fid-4bbfb0ab_194841cebf7_-6bca | POINT (50.797 4.358) | 6447 | 2023-08-29T19:00:00 | 2.36
aws_1hour.fid-4bbfb0ab_194841cebf7_-6b70 | POINT (50.797 4.358) | 6447 | 2023-08-29T20:00:00 | 0
aws_1hour.fid-4bbfb0ab_194841cebf7_-6b5b | POINT (50.797 4.358) | 6447 | 2023-08-29T21:00:00 | 0
aws_1hour.fid-4bbfb0ab_194841cebf7_-6b5a | POINT (50.797 4.358) | 6447 | 2023-08-29T22:00:00 | 0
aws_1hour.fid-4bbfb0ab_194841cebf7_-6b57 | POINT (50.797 4.358) | 6447 | 2023-08-29T23:00:00 | 0
aws_1hour.fid-4bbfb0ab_194841cebf7_-6bb7 | POINT (50.797 4.358) | 6447 | 2023-08-30T00:00:00 | 0
aws_1hour.fid-4bbfb0ab_194841cebf7_-6b98 | POINT (50.797 4.358) | 6447 | 2023-08-30T01:00:00 | 0
aws_1hour.fid-4bbfb0ab_194841cebf7_-6b48 | POINT (50.797 4.358) | 6447 | 2023-08-30T02:00:00 | 0
aws_1hour.fid-4bbfb0ab_194841cebf7_-6b71 | POINT (50.797 4.358) | 6447 | 2023-08-30T03:00:00 | 0
aws_1hour.fid-4bbfb0ab_194841cebf7_-6b2a | POINT (50.797 4.358) | 6447 | 2023-08-30T04:00:00 | 0
aws_1hour.fid-4bbfb0ab_194841cebf7_-6b60 | POINT (50.797 4.358) | 6447 | 2023-08-30T05:00:00 | 0.7
aws_1hour.fid-4bbfb0ab_194841cebf7_-6b80 | POINT (50.797 4.358) | 6447 | 2023-08-30T06:00:00 | 4.19
aws_1hour.fid-4bbfb0ab_194841cebf7_-6b84 | POINT (50.797 4.358) | 6447 | 2023-08-30T07:00:00 | 4.22
aws_1hour.fid-4bbfb0ab_194841cebf7_-6b6f | POINT (50.797 4.358) | 6447 | 2023-08-30T08:00:00 | 4.23
aws_1hour.fid-4bbfb0ab_194841cebf7_-6b79 | POINT (50.797 4.358) | 6447 | 2023-08-30T09:00:00 | 4.26
aws_1hour.fid-4bbfb0ab_194841cebf7_-6bc8 | POINT (50.797 4.358) | 6447 | 2023-08-30T10:00:00 | 4.58
aws_1hour.fid-4bbfb0ab_194841cebf7_-6b27 | POINT (50.797 4.358) | 6447 | 2023-08-30T11:00:00 | 7.04
aws_1hour.fid-4bbfb0ab_194841cebf7_-6b5f | POINT (50.797 4.358) | 6447 | 2023-08-30T12:00:00 | 106.71
aws_1hour.fid-4bbfb0ab_194841cebf7_-6b55 | POINT (50.797 4.358) | 6447 | 2023-08-30T13:00:00 | 269.05
aws_1hour.fid-4bbfb0ab_194841cebf7_-6b38 | POINT (50.797 4.358) | 6447 | 2023-08-30T14:00:00 | 297.26
aws_1hour.fid-4bbfb0ab_194841cebf7_-6b7f | POINT (50.797 4.358) | 6447 | 2023-08-30T15:00:00 | 344.61
aws_1hour.fid-4bbfb0ab_194841cebf7_-6b89 | POINT (50.797 4.358) | 6447 | 2023-08-30T16:00:00 | 413.6
aws_1hour.fid-4bbfb0ab_194841cebf7_-6b41 | POINT (50.797 4.358) | 6447 | 2023-08-30T17:00:00 | 96.91
aws_1hour.fid-4bbfb0ab_194841cebf7_-6bb6 | POINT (50.797 4.358) | 6447 | 2023-08-30T18:00:00 | 11.31
aws_1hour.fid-4bbfb0ab_194841cebf7_-6bb2 | POINT (50.797 4.358) | 6447 | 2023-08-30T19:00:00 | 2.17
aws_1hour.fid-4bbfb0ab_194841cebf7_-6b75 | POINT (50.797 4.358) | 6447 | 2023-08-30T20:00:00 | 0
aws_1hour.fid-4bbfb0ab_194841cebf7_-6b88 | POINT (50.797 4.358) | 6447 | 2023-08-30T21:00:00 | 0
aws_1hour.fid-4bbfb0ab_194841cebf7_-6bbc | POINT (50.797 4.358) | 6447 | 2023-08-30T22:00:00 | 0
aws_1hour.fid-4bbfb0ab_194841cebf7_-6b56 | POINT (50.797 4.358) | 6447 | 2023-08-30T23:00:00 | 0
aws_1hour.fid-4bbfb0ab_194841cebf7_-6b8f | POINT (50.797 4.358) | 6447 | 2023-08-31T00:00:00 | 0
aws_1hour.fid-4bbfb0ab_194841cebf7_-6b8e | POINT (50.797 4.358) | 6447 | 2023-08-31T01:00:00 | 0
aws_1hour.fid-4bbfb0ab_194841cebf7_-6b4e | POINT (50.797 4.358) | 6447 | 2023-08-31T02:00:00 | 0
aws_1hour.fid-4bbfb0ab_194841cebf7_-6b72 | POINT (50.797 4.358) | 6447 | 2023-08-31T03:00:00 | 0
aws_1hour.fid-4bbfb0ab_194841cebf7_-6b67 | POINT (50.797 4.358) | 6447 | 2023-08-31T04:00:00 | 0
aws_1hour.fid-4bbfb0ab_194841cebf7_-6b6e | POINT (50.797 4.358) | 6447 | 2023-08-31T05:00:00 | 0
aws_1hour.fid-4bbfb0ab_194841cebf7_-6bc7 | POINT (50.797 4.358) | 6447 | 2023-08-31T06:00:00 | 13.63
aws_1hour.fid-4bbfb0ab_194841cebf7_-6bc9 | POINT (50.797 4.358) | 6447 | 2023-08-31T07:00:00 | 350.05
aws_1hour.fid-4bbfb0ab_194841cebf7_-6bc6 | POINT (50.797 4.358) | 6447 | 2023-08-31T08:00:00 | 449
aws_1hour.fid-4bbfb0ab_194841cebf7_-6b2f | POINT (50.797 4.358) | 6447 | 2023-08-31T09:00:00 | 426.04
aws_1hour.fid-4bbfb0ab_194841cebf7_-6b66 | POINT (50.797 4.358) | 6447 | 2023-08-31T10:00:00 | 596.13
aws_1hour.fid-4bbfb0ab_194841cebf7_-6b69 | POINT (50.797 4.358) | 6447 | 2023-08-31T11:00:00 | 240.07
aws_1hour.fid-4bbfb0ab_194841cebf7_-6b53 | POINT (50.797 4.358) | 6447 | 2023-08-31T12:00:00 | 196.23
aws_1hour.fid-4bbfb0ab_194841cebf7_-6ba7 | POINT (50.797 4.358) | 6447 | 2023-08-31T13:00:00 | 7.7
aws_1hour.fid-4bbfb0ab_194841cebf7_-6b83 | POINT (50.797 4.358) | 6447 | 2023-08-31T14:00:00 | 43.49
aws_1hour.fid-4bbfb0ab_194841cebf7_-6bc5 | POINT (50.797 4.358) | 6447 | 2023-08-31T15:00:00 | 13.68
aws_1hour.fid-4bbfb0ab_194841cebf7_-6b7a | POINT (50.797 4.358) | 6447 | 2023-08-31T16:00:00 | 4.59
aws_1hour.fid-4bbfb0ab_194841cebf7_-6b26 | POINT (50.797 4.358) | 6447 | 2023-08-31T17:00:00 | 4.43
aws_1hour.fid-4bbfb0ab_194841cebf7_-6b54 | POINT (50.797 4.358) | 6447 | 2023-08-31T18:00:00 | 4.34
aws_1hour.fid-4bbfb0ab_194841cebf7_-6bbb | POINT (50.797 4.358) | 6447 | 2023-08-31T19:00:00 | 2.16
aws_1hour.fid-4bbfb0ab_194841cebf7_-6b29 | POINT (50.797 4.358) | 6447 | 2023-08-31T20:00:00 | 0
aws_1hour.fid-4bbfb0ab_194841cebf7_-6b74 | POINT (50.797 4.358) | 6447 | 2023-08-31T21:00:00 | 0
aws_1hour.fid-4bbfb0ab_194841cebf7_-6b4d | POINT (50.797 4.358) | 6447 | 2023-08-31T22:00:00 | 0
aws_1hour.fid-4bbfb0ab_194841cebf7_-6bb1 | POINT (50.797 4.358) | 6447 | 2023-08-31T23:00:00 | 0
aws_1hour.fid-4bbfb0ab_194841cebf7_-6b25 | POINT (50.797 4.358) | 6447 | 2023-09-01T00:00:00 | 0
aws_1hour.fid-4bbfb0ab_194841cebf7_-6bb0 | POINT (50.797 4.358) | 6447 | 2023-09-01T01:00:00 | 0
aws_1hour.fid-4bbfb0ab_194841cebf7_-6b4c | POINT (50.797 4.358) | 6447 | 2023-09-01T02:00:00 | 0
aws_1hour.fid-4bbfb0ab_194841cebf7_-6b59 | POINT (50.797 4.358) | 6447 | 2023-09-01T03:00:00 | 0
aws_1hour.fid-4bbfb0ab_194841cebf7_-6ba0 | POINT (50.797 4.358) | 6447 | 2023-09-01T04:00:00 | 0
aws_1hour.fid-4bbfb0ab_194841cebf7_-6b23 | POINT (50.797 4.358) | 6447 | 2023-09-01T05:00:00 | 0
aws_1hour.fid-4bbfb0ab_194841cebf7_-6ba6 | POINT (50.797 4.358) | 6447 | 2023-09-01T06:00:00 | 4.49
aws_1hour.fid-4bbfb0ab_194841cebf7_-6b65 | POINT (50.797 4.358) | 6447 | 2023-09-01T07:00:00 | 4.5
aws_1hour.fid-4bbfb0ab_194841cebf7_-6b95 | POINT (50.797 4.358) | 6447 | 2023-09-01T08:00:00 | 4.5
aws_1hour.fid-4bbfb0ab_194841cebf7_-6b58 | POINT (50.797 4.358) | 6447 | 2023-09-01T09:00:00 | 4.51
aws_1hour.fid-4bbfb0ab_194841cebf7_-6b2e | POINT (50.797 4.358) | 6447 | 2023-09-01T10:00:00 | 4.56
aws_1hour.fid-4bbfb0ab_194841cebf7_-6bc0 | POINT (50.797 4.358) | 6447 | 2023-09-01T11:00:00 | 83.69
aws_1hour.fid-4bbfb0ab_194841cebf7_-6ba5 | POINT (50.797 4.358) | 6447 | 2023-09-01T12:00:00 | 14.7
aws_1hour.fid-4bbfb0ab_194841cebf7_-6b8b | POINT (50.797 4.358) | 6447 | 2023-09-01T13:00:00 | 398.47
aws_1hour.fid-4bbfb0ab_194841cebf7_-6b3d | POINT (50.797 4.358) | 6447 | 2023-09-01T14:00:00 | 497.56
aws_1hour.fid-4bbfb0ab_194841cebf7_-6b3c | POINT (50.797 4.358) | 6447 | 2023-09-01T15:00:00 | 422.9
aws_1hour.fid-4bbfb0ab_194841cebf7_-6b6d | POINT (50.797 4.358) | 6447 | 2023-09-01T16:00:00 | 326.97
aws_1hour.fid-4bbfb0ab_194841cebf7_-6b94 | POINT (50.797 4.358) | 6447 | 2023-09-01T17:00:00 | 172.22
aws_1hour.fid-4bbfb0ab_194841cebf7_-6baa | POINT (50.797 4.358) | 6447 | 2023-09-01T18:00:00 | 72.34
aws_1hour.fid-4bbfb0ab_194841cebf7_-6bb5 | POINT (50.797 4.358) | 6447 | 2023-09-01T19:00:00 | 2.25
aws_1hour.fid-4bbfb0ab_194841cebf7_-6b52 | POINT (50.797 4.358) | 6447 | 2023-09-01T20:00:00 | 0
aws_1hour.fid-4bbfb0ab_194841cebf7_-6b9d | POINT (50.797 4.358) | 6447 | 2023-09-01T21:00:00 | 0
aws_1hour.fid-4bbfb0ab_194841cebf7_-6b9c | POINT (50.797 4.358) | 6447 | 2023-09-01T22:00:00 | 0
aws_1hour.fid-4bbfb0ab_194841cebf7_-6b39 | POINT (50.797 4.358) | 6447 | 2023-09-01T23:00:00 | 0
aws_1hour.fid-4bbfb0ab_194841cebf7_-6b5e | POINT (50.797 4.358) | 6447 | 2023-09-02T00:00:00 | 0
aws_1hour.fid-4bbfb0ab_194841cebf7_-6b32 | POINT (50.797 4.358) | 6447 | 2023-09-02T01:00:00 | 0
aws_1hour.fid-4bbfb0ab_194841cebf7_-6b51 | POINT (50.797 4.358) | 6447 | 2023-09-02T02:00:00 | 0
aws_1hour.fid-4bbfb0ab_194841cebf7_-6b78 | POINT (50.797 4.358) | 6447 | 2023-09-02T03:00:00 | 0
aws_1hour.fid-4bbfb0ab_194841cebf7_-6ba4 | POINT (50.797 4.358) | 6447 | 2023-09-02T04:00:00 | 0
aws_1hour.fid-4bbfb0ab_194841cebf7_-6b8d | POINT (50.797 4.358) | 6447 | 2023-09-02T05:00:00 | 0
aws_1hour.fid-4bbfb0ab_194841cebf7_-6b44 | POINT (50.797 4.358) | 6447 | 2023-09-02T06:00:00 | 6.49
aws_1hour.fid-4bbfb0ab_194841cebf7_-6b24 | POINT (50.797 4.358) | 6447 | 2023-09-02T07:00:00 | 83.26
aws_1hour.fid-4bbfb0ab_194841cebf7_-6b34 | POINT (50.797 4.358) | 6447 | 2023-09-02T08:00:00 | 114.88
aws_1hour.fid-4bbfb0ab_194841cebf7_-6baf | POINT (50.797 4.358) | 6447 | 2023-09-02T09:00:00 | 454.17
aws_1hour.fid-4bbfb0ab_194841cebf7_-6b93 | POINT (50.797 4.358) | 6447 | 2023-09-02T10:00:00 | 526.87
aws_1hour.fid-4bbfb0ab_194841cebf7_-6b64 | POINT (50.797 4.358) | 6447 | 2023-09-02T11:00:00 | 220.39
aws_1hour.fid-4bbfb0ab_194841cebf7_-6b8a | POINT (50.797 4.358) | 6447 | 2023-09-02T12:00:00 | 488.51
aws_1hour.fid-4bbfb0ab_194841cebf7_-6bba | POINT (50.797 4.358) | 6447 | 2023-09-02T13:00:00 | 109.85
aws_1hour.fid-4bbfb0ab_194841cebf7_-6b43 | POINT (50.797 4.358) | 6447 | 2023-09-02T14:00:00 | 56.92
aws_1hour.fid-4bbfb0ab_194841cebf7_-6b28 | POINT (50.797 4.358) | 6447 | 2023-09-02T15:00:00 | 47.74
aws_1hour.fid-4bbfb0ab_194841cebf7_-6b97 | POINT (50.797 4.358) | 6447 | 2023-09-02T16:00:00 | 74.18
aws_1hour.fid-4bbfb0ab_194841cebf7_-6b3e | POINT (50.797 4.358) | 6447 | 2023-09-02T17:00:00 | 173.69
aws_1hour.fid-4bbfb0ab_194841cebf7_-6b9f | POINT (50.797 4.358) | 6447 | 2023-09-02T18:00:00 | 63.79
aws_1hour.fid-4bbfb0ab_194841cebf7_-6b77 | POINT (50.797 4.358) | 6447 | 2023-09-02T19:00:00 | 1.61
aws_1hour.fid-4bbfb0ab_194841cebf7_-6b96 | POINT (50.797 4.358) | 6447 | 2023-09-02T20:00:00 | 0
aws_1hour.fid-4bbfb0ab_194841cebf7_-6b9b | POINT (50.797 4.358) | 6447 | 2023-09-02T21:00:00 | 0
aws_1hour.fid-4bbfb0ab_194841cebf7_-6b2d | POINT (50.797 4.358) | 6447 | 2023-09-02T22:00:00 | 0
aws_1hour.fid-4bbfb0ab_194841cebf7_-6b37 | POINT (50.797 4.358) | 6447 | 2023-09-02T23:00:00 | 0
aws_1hour.fid-4bbfb0ab_194841cebf7_-6bae | POINT (50.797 4.358) | 6447 | 2023-09-03T00:00:00 | 0
aws_1hour.fid-4bbfb0ab_194841cebf7_-6ba3 | POINT (50.797 4.358) | 6447 | 2023-09-03T01:00:00 | 0
aws_1hour.fid-4bbfb0ab_194841cebf7_-6b92 | POINT (50.797 4.358) | 6447 | 2023-09-03T02:00:00 | 0
aws_1hour.fid-4bbfb0ab_194841cebf7_-6b47 | POINT (50.797 4.358) | 6447 | 2023-09-03T03:00:00 | 0
aws_1hour.fid-4bbfb0ab_194841cebf7_-6b6c | POINT (50.797 4.358) | 6447 | 2023-09-03T04:00:00 | 0
aws_1hour.fid-4bbfb0ab_194841cebf7_-6b82 | POINT (50.797 4.358) | 6447 | 2023-09-03T05:00:00 | 0
aws_1hour.fid-4bbfb0ab_194841cebf7_-6b73 | POINT (50.797 4.358) | 6447 | 2023-09-03T06:00:00 | 5.79
aws_1hour.fid-4bbfb0ab_194841cebf7_-6b9a | POINT (50.797 4.358) | 6447 | 2023-09-03T07:00:00 | 41.16
aws_1hour.fid-4bbfb0ab_194841cebf7_-6ba2 | POINT (50.797 4.358) | 6447 | 2023-09-03T08:00:00 | 304.53
aws_1hour.fid-4bbfb0ab_194841cebf7_-6bb8 | POINT (50.797 4.358) | 6447 | 2023-09-03T09:00:00 | 510.88
aws_1hour.fid-4bbfb0ab_194841cebf7_-6b9e | POINT (50.797 4.358) | 6447 | 2023-09-03T10:00:00 | 553.43
aws_1hour.fid-4bbfb0ab_194841cebf7_-6b4b | POINT (50.797 4.358) | 6447 | 2023-09-03T11:00:00 | 626.69
aws_1hour.fid-4bbfb0ab_194841cebf7_-6bc2 | POINT (50.797 4.358) | 6447 | 2023-09-03T12:00:00 | 462.05
aws_1hour.fid-4bbfb0ab_194841cebf7_-6bbe | POINT (50.797 4.358) | 6447 | 2023-09-03T13:00:00 | 544.44
aws_1hour.fid-4bbfb0ab_194841cebf7_-6b50 | POINT (50.797 4.358) | 6447 | 2023-09-03T14:00:00 | 530.16
aws_1hour.fid-4bbfb0ab_194841cebf7_-6bb9 | POINT (50.797 4.358) | 6447 | 2023-09-03T15:00:00 | 552.42
aws_1hour.fid-4bbfb0ab_194841cebf7_-6b31 | POINT (50.797 4.358) | 6447 | 2023-09-03T16:00:00 | 426.46
aws_1hour.fid-4bbfb0ab_194841cebf7_-6b3b | POINT (50.797 4.358) | 6447 | 2023-09-03T17:00:00 | 289.21
aws_1hour.fid-4bbfb0ab_194841cebf7_-6b63 | POINT (50.797 4.358) | 6447 | 2023-09-03T18:00:00 | 44.32
aws_1hour.fid-4bbfb0ab_194841cebf7_-6b81 | POINT (50.797 4.358) | 6447 | 2023-09-03T19:00:00 | 1.63
aws_1hour.fid-4bbfb0ab_194841cebf7_-6b87 | POINT (50.797 4.358) | 6447 | 2023-09-03T20:00:00 | 0
aws_1hour.fid-4bbfb0ab_194841cebf7_-6b22 | POINT (50.797 4.358) | 6447 | 2023-09-03T21:00:00 | 0
aws_1hour.fid-4bbfb0ab_194841cebf7_-6bb4 | POINT (50.797 4.358) | 6447 | 2023-09-03T22:00:00 | 0
aws_1hour.fid-4bbfb0ab_194841cebf7_-6b99 | POINT (50.797 4.358) | 6447 | 2023-09-03T23:00:00 | 0
aws_1hour.fid-4bbfb0ab_194841cebf7_-6bc4 | POINT (50.797 4.358) | 6447 | 2023-09-04T00:00:00 | 0
aws_1hour.fid-4bbfb0ab_194841cebf7_-6b6b | POINT (50.797 4.358) | 6447 | 2023-09-04T01:00:00 | 0
aws_1hour.fid-4bbfb0ab_194841cebf7_-6b62 | POINT (50.797 4.358) | 6447 | 2023-09-04T02:00:00 | 0
aws_1hour.fid-4bbfb0ab_194841cebf7_-6ba9 | POINT (50.797 4.358) | 6447 | 2023-09-04T03:00:00 | 0
aws_1hour.fid-4bbfb0ab_194841cebf7_-6bab | POINT (50.797 4.358) | 6447 | 2023-09-04T04:00:00 | 0
aws_1hour.fid-4bbfb0ab_194841cebf7_-6b7e | POINT (50.797 4.358) | 6447 | 2023-09-04T05:00:00 | 0
aws_1hour.fid-4bbfb0ab_194841cebf7_-6b7d | POINT (50.797 4.358) | 6447 | 2023-09-04T06:00:00 | 6.68
aws_1hour.fid-4bbfb0ab_194841cebf7_-6b61 | POINT (50.797 4.358) | 6447 | 2023-09-04T07:00:00 | 211.55
aws_1hour.fid-4bbfb0ab_194841cebf7_-6bbf | POINT (50.797 4.358) | 6447 | 2023-09-04T08:00:00 | 481.44
aws_1hour.fid-4bbfb0ab_194841cebf7_-6b33 | POINT (50.797 4.358) | 6447 | 2023-09-04T09:00:00 | 568.04
aws_1hour.fid-4bbfb0ab_194841cebf7_-6c46 | POINT (50.797 4.358) | 6447 | 2023-09-04T10:00:00 | 645.08
aws_1hour.fid-4bbfb0ab_194841cebf7_-6c5b | POINT (50.797 4.358) | 6447 | 2023-09-04T11:00:00 | 630.99
aws_1hour.fid-4bbfb0ab_194841cebf7_-6c6b | POINT (50.797 4.358) | 6447 | 2023-09-04T12:00:00 | 656.48
aws_1hour.fid-4bbfb0ab_194841cebf7_-6c05 | POINT (50.797 4.358) | 6447 | 2023-09-04T13:00:00 | 677.55
aws_1hour.fid-4bbfb0ab_194841cebf7_-6c22 | POINT (50.797 4.358) | 6447 | 2023-09-04T14:00:00 | 650.86
aws_1hour.fid-4bbfb0ab_194841cebf7_-6c09 | POINT (50.797 4.358) | 6447 | 2023-09-04T15:00:00 | 542
aws_1hour.fid-4bbfb0ab_194841cebf7_-6be2 | POINT (50.797 4.358) | 6447 | 2023-09-04T16:00:00 | 563.68
aws_1hour.fid-4bbfb0ab_194841cebf7_-6c3a | POINT (50.797 4.358) | 6447 | 2023-09-04T17:00:00 | 448.01
aws_1hour.fid-4bbfb0ab_194841cebf7_-6c4d | POINT (50.797 4.358) | 6447 | 2023-09-04T18:00:00 | 73.04
aws_1hour.fid-4bbfb0ab_194841cebf7_-6c54 | POINT (50.797 4.358) | 6447 | 2023-09-04T19:00:00 | 1.38
aws_1hour.fid-4bbfb0ab_194841cebf7_-6c10 | POINT (50.797 4.358) | 6447 | 2023-09-04T20:00:00 | 0
aws_1hour.fid-4bbfb0ab_194841cebf7_-6be4 | POINT (50.797 4.358) | 6447 | 2023-09-04T21:00:00 | 0
aws_1hour.fid-4bbfb0ab_194841cebf7_-6c39 | POINT (50.797 4.358) | 6447 | 2023-09-04T22:00:00 | 0
aws_1hour.fid-4bbfb0ab_194841cebf7_-6c04 | POINT (50.797 4.358) | 6447 | 2023-09-04T23:00:00 | 0
aws_1hour.fid-4bbfb0ab_194841cebf7_-6bd1 | POINT (50.797 4.358) | 6447 | 2023-09-05T00:00:00 | 0
aws_1hour.fid-4bbfb0ab_194841cebf7_-6c26 | POINT (50.797 4.358) | 6447 | 2023-09-05T01:00:00 | 0
aws_1hour.fid-4bbfb0ab_194841cebf7_-6be1 | POINT (50.797 4.358) | 6447 | 2023-09-05T02:00:00 | 0
aws_1hour.fid-4bbfb0ab_194841cebf7_-6c71 | POINT (50.797 4.358) | 6447 | 2023-09-05T03:00:00 | 0
aws_1hour.fid-4bbfb0ab_194841cebf7_-6c25 | POINT (50.797 4.358) | 6447 | 2023-09-05T04:00:00 | 0
aws_1hour.fid-4bbfb0ab_194841cebf7_-6bcd | POINT (50.797 4.358) | 6447 | 2023-09-05T05:00:00 | 0
aws_1hour.fid-4bbfb0ab_194841cebf7_-6c74 | POINT (50.797 4.358) | 6447 | 2023-09-05T06:00:00 | 4.12
aws_1hour.fid-4bbfb0ab_194841cebf7_-6bf0 | POINT (50.797 4.358) | 6447 | 2023-09-05T07:00:00 | 426.52
aws_1hour.fid-4bbfb0ab_194841cebf7_-6c5a | POINT (50.797 4.358) | 6447 | 2023-09-05T08:00:00 | 661.34
aws_1hour.fid-4bbfb0ab_194841cebf7_-6c6e | POINT (50.797 4.358) | 6447 | 2023-09-05T09:00:00 | 734.34
aws_1hour.fid-4bbfb0ab_194841cebf7_-6bf4 | POINT (50.797 4.358) | 6447 | 2023-09-05T10:00:00
aws_1hour.fid-4bbfb0ab_194841cebf7_-6bdf | POINT (50.797 4.358) | 6447 | 2023-09-05T11:00:00 | 803.81
aws_1hour.fid-4bbfb0ab_194841cebf7_-6c2c | POINT (50.797 4.358) | 6447 | 2023-09-05T12:00:00 | 772.07
aws_1hour.fid-4bbfb0ab_194841cebf7_-6bd4 | POINT (50.797 4.358) | 6447 | 2023-09-05T13:00:00 | 767.88
aws_1hour.fid-4bbfb0ab_194841cebf7_-6c2b | POINT (50.797 4.358) | 6447 | 2023-09-05T14:00:00 | 775.48
aws_1hour.fid-4bbfb0ab_194841cebf7_-6c3f | POINT (50.797 4.358) | 6447 | 2023-09-05T15:00:00 | 753.53
aws_1hour.fid-4bbfb0ab_194841cebf7_-6c14 | POINT (50.797 4.358) | 6447 | 2023-09-05T16:00:00 | 694.27
aws_1hour.fid-4bbfb0ab_194841cebf7_-6c58 | POINT (50.797 4.358) | 6447 | 2023-09-05T17:00:00 | 571.76
aws_1hour.fid-4bbfb0ab_194841cebf7_-6c4e | POINT (50.797 4.358) | 6447 | 2023-09-05T18:00:00 | 67.62
aws_1hour.fid-4bbfb0ab_194841cebf7_-6bd0 | POINT (50.797 4.358) | 6447 | 2023-09-05T19:00:00 | 1.38
aws_1hour.fid-4bbfb0ab_194841cebf7_-6bee | POINT (50.797 4.358) | 6447 | 2023-09-05T20:00:00 | 0
aws_1hour.fid-4bbfb0ab_194841cebf7_-6c0f | POINT (50.797 4.358) | 6447 | 2023-09-05T21:00:00 | 0
aws_1hour.fid-4bbfb0ab_194841cebf7_-6c21 | POINT (50.797 4.358) | 6447 | 2023-09-05T22:00:00 | 0
aws_1hour.fid-4bbfb0ab_194841cebf7_-6c1d | POINT (50.797 4.358) | 6447 | 2023-09-05T23:00:00 | 0
aws_1hour.fid-4bbfb0ab_194841cebf7_-6c45 | POINT (50.797 4.358) | 6447 | 2023-09-06T00:00:00 | 0
aws_1hour.fid-4bbfb0ab_194841cebf7_-6c44 | POINT (50.797 4.358) | 6447 | 2023-09-06T01:00:00 | 0
aws_1hour.fid-4bbfb0ab_194841cebf7_-6bfd | POINT (50.797 4.358) | 6447 | 2023-09-06T02:00:00 | 0
aws_1hour.fid-4bbfb0ab_194841cebf7_-6c42 | POINT (50.797 4.358) | 6447 | 2023-09-06T03:00:00 | 0
aws_1hour.fid-4bbfb0ab_194841cebf7_-6c57 | POINT (50.797 4.358) | 6447 | 2023-09-06T04:00:00 | 0
aws_1hour.fid-4bbfb0ab_194841cebf7_-6c63 | POINT (50.797 4.358) | 6447 | 2023-09-06T05:00:00 | 0
aws_1hour.fid-4bbfb0ab_194841cebf7_-6c2a | POINT (50.797 4.358) | 6447 | 2023-09-06T06:00:00 | 3.62
aws_1hour.fid-4bbfb0ab_194841cebf7_-6c36 | POINT (50.797 4.358) | 6447 | 2023-09-06T07:00:00 | 413.38
aws_1hour.fid-4bbfb0ab_194841cebf7_-6c0a | POINT (50.797 4.358) | 6447 | 2023-09-06T08:00:00 | 652.98
aws_1hour.fid-4bbfb0ab_194841cebf7_-6c62 | POINT (50.797 4.358) | 6447 | 2023-09-06T09:00:00 | 745.09
aws_1hour.fid-4bbfb0ab_194841cebf7_-6c59 | POINT (50.797 4.358) | 6447 | 2023-09-06T10:00:00 | 830.22
aws_1hour.fid-4bbfb0ab_194841cebf7_-6c66 | POINT (50.797 4.358) | 6447 | 2023-09-06T11:00:00 | 817.89
aws_1hour.fid-4bbfb0ab_194841cebf7_-6bd5 | POINT (50.797 4.358) | 6447 | 2023-09-06T12:00:00 | 784.68
aws_1hour.fid-4bbfb0ab_194841cebf7_-6c20 | POINT (50.797 4.358) | 6447 | 2023-09-06T13:00:00 | 781.52
aws_1hour.fid-4bbfb0ab_194841cebf7_-6c35 | POINT (50.797 4.358) | 6447 | 2023-09-06T14:00:00 | 786.71
aws_1hour.fid-4bbfb0ab_194841cebf7_-6be0 | POINT (50.797 4.358) | 6447 | 2023-09-06T15:00:00 | 770.25
aws_1hour.fid-4bbfb0ab_194841cebf7_-6c53 | POINT (50.797 4.358) | 6447 | 2023-09-06T16:00:00 | 718.55
aws_1hour.fid-4bbfb0ab_194841cebf7_-6c1c | POINT (50.797 4.358) | 6447 | 2023-09-06T17:00:00 | 598.99
aws_1hour.fid-4bbfb0ab_194841cebf7_-6c1b | POINT (50.797 4.358) | 6447 | 2023-09-06T18:00:00 | 59.6
aws_1hour.fid-4bbfb0ab_194841cebf7_-6c73 | POINT (50.797 4.358) | 6447 | 2023-09-06T19:00:00 | 1.38
aws_1hour.fid-4bbfb0ab_194841cebf7_-6c0c | POINT (50.797 4.358) | 6447 | 2023-09-06T20:00:00 | 0
aws_1hour.fid-4bbfb0ab_194841cebf7_-6c4c | POINT (50.797 4.358) | 6447 | 2023-09-06T21:00:00 | 0
aws_1hour.fid-4bbfb0ab_194841cebf7_-6c5f | POINT (50.797 4.358) | 6447 | 2023-09-06T22:00:00 | 0
aws_1hour.fid-4bbfb0ab_194841cebf7_-6c08 | POINT (50.797 4.358) | 6447 | 2023-09-06T23:00:00 | 0
aws_1hour.fid-4bbfb0ab_194841cebf7_-6bcf | POINT (50.797 4.358) | 6447 | 2023-09-07T00:00:00 | 0
aws_1hour.fid-4bbfb0ab_194841cebf7_-6bfb | POINT (50.797 4.358) | 6447 | 2023-09-07T01:00:00 | 0
aws_1hour.fid-4bbfb0ab_194841cebf7_-6c6a | POINT (50.797 4.358) | 6447 | 2023-09-07T02:00:00 | 0
aws_1hour.fid-4bbfb0ab_194841cebf7_-6bdd | POINT (50.797 4.358) | 6447 | 2023-09-07T03:00:00 | 0
aws_1hour.fid-4bbfb0ab_194841cebf7_-6c70 | POINT (50.797 4.358) | 6447 | 2023-09-07T04:00:00 | 0
aws_1hour.fid-4bbfb0ab_194841cebf7_-6c48 | POINT (50.797 4.358) | 6447 | 2023-09-07T05:00:00 | 0
aws_1hour.fid-4bbfb0ab_194841cebf7_-6c13 | POINT (50.797 4.358) | 6447 | 2023-09-07T06:00:00 | 4.18
aws_1hour.fid-4bbfb0ab_194841cebf7_-6c3d | POINT (50.797 4.358) | 6447 | 2023-09-07T07:00:00 | 394.01
aws_1hour.fid-4bbfb0ab_194841cebf7_-6bce | POINT (50.797 4.358) | 6447 | 2023-09-07T08:00:00 | 636.56
aws_1hour.fid-4bbfb0ab_194841cebf7_-6c1a | POINT (50.797 4.358) | 6447 | 2023-09-07T09:00:00 | 737.96
aws_1hour.fid-4bbfb0ab_194841cebf7_-6bf3 | POINT (50.797 4.358) | 6447 | 2023-09-07T10:00:00 | 825.12
aws_1hour.fid-4bbfb0ab_194841cebf7_-6c12 | POINT (50.797 4.358) | 6447 | 2023-09-07T11:00:00 | 809.04
aws_1hour.fid-4bbfb0ab_194841cebf7_-6c56 | POINT (50.797 4.358) | 6447 | 2023-09-07T12:00:00 | 769.24
aws_1hour.fid-4bbfb0ab_194841cebf7_-6c03 | POINT (50.797 4.358) | 6447 | 2023-09-07T13:00:00 | 769.15
aws_1hour.fid-4bbfb0ab_194841cebf7_-6c52 | POINT (50.797 4.358) | 6447 | 2023-09-07T14:00:00 | 776.01
aws_1hour.fid-4bbfb0ab_194841cebf7_-6c37 | POINT (50.797 4.358) | 6447 | 2023-09-07T15:00:00 | 753.13
aws_1hour.fid-4bbfb0ab_194841cebf7_-6c07 | POINT (50.797 4.358) | 6447 | 2023-09-07T16:00:00 | 688.63
aws_1hour.fid-4bbfb0ab_194841cebf7_-6c38 | POINT (50.797 4.358) | 6447 | 2023-09-07T17:00:00 | 560.33
aws_1hour.fid-4bbfb0ab_194841cebf7_-6bed | POINT (50.797 4.358) | 6447 | 2023-09-07T18:00:00 | 47.11
aws_1hour.fid-4bbfb0ab_194841cebf7_-6c29 | POINT (50.797 4.358) | 6447 | 2023-09-07T19:00:00 | 0.69
aws_1hour.fid-4bbfb0ab_194841cebf7_-6bec | POINT (50.797 4.358) | 6447 | 2023-09-07T20:00:00 | 0
aws_1hour.fid-4bbfb0ab_194841cebf7_-6bdc | POINT (50.797 4.358) | 6447 | 2023-09-07T21:00:00 | 0
aws_1hour.fid-4bbfb0ab_194841cebf7_-6c1f | POINT (50.797 4.358) | 6447 | 2023-09-07T22:00:00 | 0
aws_1hour.fid-4bbfb0ab_194841cebf7_-6c6f | POINT (50.797 4.358) | 6447 | 2023-09-07T23:00:00 | 0
aws_1hour.fid-4bbfb0ab_194841cebf7_-6c3e | POINT (50.797 4.358) | 6447 | 2023-09-08T00:00:00 | 0
aws_1hour.fid-4bbfb0ab_194841cebf7_-6c11 | POINT (50.797 4.358) | 6447 | 2023-09-08T01:00:00 | 0
aws_1hour.fid-4bbfb0ab_194841cebf7_-6c00 | POINT (50.797 4.358) | 6447 | 2023-09-08T02:00:00 | 0
aws_1hour.fid-4bbfb0ab_194841cebf7_-6c02 | POINT (50.797 4.358) | 6447 | 2023-09-08T03:00:00 | 0
aws_1hour.fid-4bbfb0ab_194841cebf7_-6c31 | POINT (50.797 4.358) | 6447 | 2023-09-08T04:00:00 | 0
aws_1hour.fid-4bbfb0ab_194841cebf7_-6c01 | POINT (50.797 4.358) | 6447 | 2023-09-08T05:00:00 | 0
aws_1hour.fid-4bbfb0ab_194841cebf7_-6c47 | POINT (50.797 4.358) | 6447 | 2023-09-08T06:00:00 | 5.22
aws_1hour.fid-4bbfb0ab_194841cebf7_-6bd8 | POINT (50.797 4.358) | 6447 | 2023-09-08T07:00:00 | 341.98
aws_1hour.fid-4bbfb0ab_194841cebf7_-6c16 | POINT (50.797 4.358) | 6447 | 2023-09-08T08:00:00 | 599.33
aws_1hour.fid-4bbfb0ab_194841cebf7_-6bdb | POINT (50.797 4.358) | 6447 | 2023-09-08T09:00:00 | 698.73
aws_1hour.fid-4bbfb0ab_194841cebf7_-6bf2 | POINT (50.797 4.358) | 6447 | 2023-09-08T10:00:00 | 801.34
aws_1hour.fid-4bbfb0ab_194841cebf7_-6c0e | POINT (50.797 4.358) | 6447 | 2023-09-08T11:00:00 | 774.48
aws_1hour.fid-4bbfb0ab_194841cebf7_-6be9 | POINT (50.797 4.358) | 6447 | 2023-09-08T12:00:00 | 720.51
aws_1hour.fid-4bbfb0ab_194841cebf7_-6c43 | POINT (50.797 4.358) | 6447 | 2023-09-08T13:00:00 | 708.82
aws_1hour.fid-4bbfb0ab_194841cebf7_-6bf8 | POINT (50.797 4.358) | 6447 | 2023-09-08T14:00:00 | 712.19
aws_1hour.fid-4bbfb0ab_194841cebf7_-6c1e | POINT (50.797 4.358) | 6447 | 2023-09-08T15:00:00 | 662.58
aws_1hour.fid-4bbfb0ab_194841cebf7_-6c19 | POINT (50.797 4.358) | 6447 | 2023-09-08T16:00:00 | 587.48
aws_1hour.fid-4bbfb0ab_194841cebf7_-6c15 | POINT (50.797 4.358) | 6447 | 2023-09-08T17:00:00 | 441.54
aws_1hour.fid-4bbfb0ab_194841cebf7_-6bd3 | POINT (50.797 4.358) | 6447 | 2023-09-08T18:00:00 | 33.86
aws_1hour.fid-4bbfb0ab_194841cebf7_-6c30 | POINT (50.797 4.358) | 6447 | 2023-09-08T19:00:00 | 0.69
aws_1hour.fid-4bbfb0ab_194841cebf7_-6c69 | POINT (50.797 4.358) | 6447 | 2023-09-08T20:00:00 | 0
aws_1hour.fid-4bbfb0ab_194841cebf7_-6c6d | POINT (50.797 4.358) | 6447 | 2023-09-08T21:00:00 | 0
aws_1hour.fid-4bbfb0ab_194841cebf7_-6bd2 | POINT (50.797 4.358) | 6447 | 2023-09-08T22:00:00 | 0
aws_1hour.fid-4bbfb0ab_194841cebf7_-6c65 | POINT (50.797 4.358) | 6447 | 2023-09-08T23:00:00 | 0
aws_1hour.fid-4bbfb0ab_194841cebf7_-6be8 | POINT (50.797 4.358) | 6447 | 2023-09-09T00:00:00 | 0
aws_1hour.fid-4bbfb0ab_194841cebf7_-6c68 | POINT (50.797 4.358) | 6447 | 2023-09-09T01:00:00 | 0
aws_1hour.fid-4bbfb0ab_194841cebf7_-6c2f | POINT (50.797 4.358) | 6447 | 2023-09-09T02:00:00 | 0
aws_1hour.fid-4bbfb0ab_194841cebf7_-6c4b | POINT (50.797 4.358) | 6447 | 2023-09-09T03:00:00 | 0
aws_1hour.fid-4bbfb0ab_194841cebf7_-6bf7 | POINT (50.797 4.358) | 6447 | 2023-09-09T04:00:00 | 0
aws_1hour.fid-4bbfb0ab_194841cebf7_-6c61 | POINT (50.797 4.358) | 6447 | 2023-09-09T05:00:00 | 0
aws_1hour.fid-4bbfb0ab_194841cebf7_-6c2e | POINT (50.797 4.358) | 6447 | 2023-09-09T06:00:00 | 5.71
aws_1hour.fid-4bbfb0ab_194841cebf7_-6c5e | POINT (50.797 4.358) | 6447 | 2023-09-09T07:00:00 | 206.85
aws_1hour.fid-4bbfb0ab_194841cebf7_-6c2d | POINT (50.797 4.358) | 6447 | 2023-09-09T08:00:00 | 531.7
aws_1hour.fid-4bbfb0ab_194841cebf7_-6bef | POINT (50.797 4.358) | 6447 | 2023-09-09T09:00:00 | 663.09
aws_1hour.fid-4bbfb0ab_194841cebf7_-6be3 | POINT (50.797 4.358) | 6447 | 2023-09-09T10:00:00 | 729.78
aws_1hour.fid-4bbfb0ab_194841cebf7_-6c34 | POINT (50.797 4.358) | 6447 | 2023-09-09T11:00:00 | 721.08
aws_1hour.fid-4bbfb0ab_194841cebf7_-6c51 | POINT (50.797 4.358) | 6447 | 2023-09-09T12:00:00 | 681.18
aws_1hour.fid-4bbfb0ab_194841cebf7_-6c3c | POINT (50.797 4.358) | 6447 | 2023-09-09T13:00:00 | 690.78
aws_1hour.fid-4bbfb0ab_194841cebf7_-6c28 | POINT (50.797 4.358) | 6447 | 2023-09-09T14:00:00 | 699.27
aws_1hour.fid-4bbfb0ab_194841cebf7_-6bcc | POINT (50.797 4.358) | 6447 | 2023-09-09T15:00:00 | 676.18
aws_1hour.fid-4bbfb0ab_194841cebf7_-6bfa | POINT (50.797 4.358) | 6447 | 2023-09-09T16:00:00 | 597.72
aws_1hour.fid-4bbfb0ab_194841cebf7_-6bde | POINT (50.797 4.358) | 6447 | 2023-09-09T17:00:00 | 446.08
aws_1hour.fid-4bbfb0ab_194841cebf7_-6c18 | POINT (50.797 4.358) | 6447 | 2023-09-09T18:00:00 | 14.05
aws_1hour.fid-4bbfb0ab_194841cebf7_-6c60 | POINT (50.797 4.358) | 6447 | 2023-09-09T19:00:00 | 0.69
aws_1hour.fid-4bbfb0ab_194841cebf7_-6c67 | POINT (50.797 4.358) | 6447 | 2023-09-09T20:00:00 | 0
aws_1hour.fid-4bbfb0ab_194841cebf7_-6bff | POINT (50.797 4.358) | 6447 | 2023-09-09T21:00:00 | 0
aws_1hour.fid-4bbfb0ab_194841cebf7_-6c24 | POINT (50.797 4.358) | 6447 | 2023-09-09T22:00:00 | 0
aws_1hour.fid-4bbfb0ab_194841cebf7_-6c33 | POINT (50.797 4.358) | 6447 | 2023-09-09T23:00:00 | 0
aws_1hour.fid-4bbfb0ab_194841cebf7_-6c3b | POINT (50.797 4.358) | 6447 | 2023-09-10T00:00:00 | 0
aws_1hour.fid-4bbfb0ab_194841cebf7_-6c27 | POINT (50.797 4.358) | 6447 | 2023-09-10T01:00:00 | 0
aws_1hour.fid-4bbfb0ab_194841cebf7_-6c17 | POINT (50.797 4.358) | 6447 | 2023-09-10T02:00:00 | 0
aws_1hour.fid-4bbfb0ab_194841cebf7_-6c0d | POINT (50.797 4.358) | 6447 | 2023-09-10T03:00:00 | 0
aws_1hour.fid-4bbfb0ab_194841cebf7_-6bda | POINT (50.797 4.358) | 6447 | 2023-09-10T04:00:00 | 0
aws_1hour.fid-4bbfb0ab_194841cebf7_-6be7 | POINT (50.797 4.358) | 6447 | 2023-09-10T05:00:00 | 0
aws_1hour.fid-4bbfb0ab_194841cebf7_-6bf6 | POINT (50.797 4.358) | 6447 | 2023-09-10T06:00:00 | 8.11
aws_1hour.fid-4bbfb0ab_194841cebf7_-6c06 | POINT (50.797 4.358) | 6447 | 2023-09-10T07:00:00 | 135.6
aws_1hour.fid-4bbfb0ab_194841cebf7_-6c41 | POINT (50.797 4.358) | 6447 | 2023-09-10T08:00:00 | 483.48
aws_1hour.fid-4bbfb0ab_194841cebf7_-6bd7 | POINT (50.797 4.358) | 6447 | 2023-09-10T09:00:00 | 656.28
aws_1hour.fid-4bbfb0ab_194841cebf7_-6c6c | POINT (50.797 4.358) | 6447 | 2023-09-10T10:00:00 | 710.95
aws_1hour.fid-4bbfb0ab_194841cebf7_-6c0b | POINT (50.797 4.358) | 6447 | 2023-09-10T11:00:00 | 680.04
aws_1hour.fid-4bbfb0ab_194841cebf7_-6c40 | POINT (50.797 4.358) | 6447 | 2023-09-10T12:00:00 | 624.16
aws_1hour.fid-4bbfb0ab_194841cebf7_-6c64 | POINT (50.797 4.358) | 6447 | 2023-09-10T13:00:00 | 654.34
aws_1hour.fid-4bbfb0ab_194841cebf7_-6bd9 | POINT (50.797 4.358) | 6447 | 2023-09-10T14:00:00 | 642.31
aws_1hour.fid-4bbfb0ab_194841cebf7_-6c4a | POINT (50.797 4.358) | 6447 | 2023-09-10T15:00:00 | 643.49
aws_1hour.fid-4bbfb0ab_194841cebf7_-6beb | POINT (50.797 4.358) | 6447 | 2023-09-10T16:00:00 | 525.68
aws_1hour.fid-4bbfb0ab_194841cebf7_-6c72 | POINT (50.797 4.358) | 6447 | 2023-09-10T17:00:00 | 391.7
aws_1hour.fid-4bbfb0ab_194841cebf7_-6bfc | POINT (50.797 4.358) | 6447 | 2023-09-10T18:00:00 | 11.56
aws_1hour.fid-4bbfb0ab_194841cebf7_-6bd6 | POINT (50.797 4.358) | 6447 | 2023-09-10T19:00:00 | 0.69
aws_1hour.fid-4bbfb0ab_194841cebf7_-6bfe | POINT (50.797 4.358) | 6447 | 2023-09-10T20:00:00 | 0
aws_1hour.fid-4bbfb0ab_194841cebf7_-6bf5 | POINT (50.797 4.358) | 6447 | 2023-09-10T21:00:00 | 0
aws_1hour.fid-4bbfb0ab_194841cebf7_-6c5d | POINT (50.797 4.358) | 6447 | 2023-09-10T22:00:00 | 0
aws_1hour.fid-4bbfb0ab_194841cebf7_-6c5c | POINT (50.797 4.358) | 6447 | 2023-09-10T23:00:00 | 0
aws_1hour.fid-4bbfb0ab_194841cebf7_-6c49 | POINT (50.797 4.358) | 6447 | 2023-09-11T00:00:00 | 0
aws_1hour.fid-4bbfb0ab_194841cebf7_-6c50 | POINT (50.797 4.358) | 6447 | 2023-09-11T01:00:00 | 0
aws_1hour.fid-4bbfb0ab_194841cebf7_-6be6 | POINT (50.797 4.358) | 6447 | 2023-09-11T02:00:00 | 0
aws_1hour.fid-4bbfb0ab_194841cebf7_-6bf1 | POINT (50.797 4.358) | 6447 | 2023-09-11T03:00:00 | 0
aws_1hour.fid-4bbfb0ab_194841cebf7_-6c23 | POINT (50.797 4.358) | 6447 | 2023-09-11T04:00:00 | 0
aws_1hour.fid-4bbfb0ab_194841cebf7_-6be5 | POINT (50.797 4.358) | 6447 | 2023-09-11T05:00:00 | 0
aws_1hour.fid-4bbfb0ab_194841cebf7_-6bea | POINT (50.797 4.358) | 6447 | 2023-09-11T06:00:00 | 4.89
aws_1hour.fid-4bbfb0ab_194841cebf7_-6c4f | POINT (50.797 4.358) | 6447 | 2023-09-11T07:00:00 | 58.36
aws_1hour.fid-4bbfb0ab_194841cebf7_-6c32 | POINT (50.797 4.358) | 6447 | 2023-09-11T08:00:00 | 427.57
aws_1hour.fid-4bbfb0ab_194841cebf7_-6c55 | POINT (50.797 4.358) | 6447 | 2023-09-11T09:00:00 | 670.24
aws_1hour.fid-4bbfb0ab_194841cebf7_-6c9f | POINT (50.797 4.358) | 6447 | 2023-09-11T10:00:00 | 705.9
aws_1hour.fid-4bbfb0ab_194841cebf7_-6cf8 | POINT (50.797 4.358) | 6447 | 2023-09-11T11:00:00 | 684.38
aws_1hour.fid-4bbfb0ab_194841cebf7_-6d08 | POINT (50.797 4.358) | 6447 | 2023-09-11T12:00:00 | 655.39
aws_1hour.fid-4bbfb0ab_194841cebf7_-6c7a | POINT (50.797 4.358) | 6447 | 2023-09-11T13:00:00 | 429.96
aws_1hour.fid-4bbfb0ab_194841cebf7_-6d1b | POINT (50.797 4.358) | 6447 | 2023-09-11T14:00:00 | 207.03
aws_1hour.fid-4bbfb0ab_194841cebf7_-6c7d | POINT (50.797 4.358) | 6447 | 2023-09-11T15:00:00 | 92.98
aws_1hour.fid-4bbfb0ab_194841cebf7_-6cae | POINT (50.797 4.358) | 6447 | 2023-09-11T16:00:00 | 71.41
aws_1hour.fid-4bbfb0ab_194841cebf7_-6cbf | POINT (50.797 4.358) | 6447 | 2023-09-11T17:00:00 | 12.51
aws_1hour.fid-4bbfb0ab_194841cebf7_-6ce7 | POINT (50.797 4.358) | 6447 | 2023-09-11T18:00:00 | 18.97
aws_1hour.fid-4bbfb0ab_194841cebf7_-6ce5 | POINT (50.797 4.358) | 6447 | 2023-09-11T19:00:00 | 0.69
aws_1hour.fid-4bbfb0ab_194841cebf7_-6d15 | POINT (50.797 4.358) | 6447 | 2023-09-11T20:00:00 | 0
aws_1hour.fid-4bbfb0ab_194841cebf7_-6cb0 | POINT (50.797 4.358) | 6447 | 2023-09-11T21:00:00 | 0
aws_1hour.fid-4bbfb0ab_194841cebf7_-6cf7 | POINT (50.797 4.358) | 6447 | 2023-09-11T22:00:00 | 0
aws_1hour.fid-4bbfb0ab_194841cebf7_-6cb7 | POINT (50.797 4.358) | 6447 | 2023-09-11T23:00:00 | 0
aws_1hour.fid-4bbfb0ab_194841cebf7_-6c7f | POINT (50.797 4.358) | 6447 | 2023-09-12T00:00:00 | 0
aws_1hour.fid-4bbfb0ab_194841cebf7_-6d02 | POINT (50.797 4.358) | 6447 | 2023-09-12T01:00:00 | 0
aws_1hour.fid-4bbfb0ab_194841cebf7_-6d01 | POINT (50.797 4.358) | 6447 | 2023-09-12T02:00:00 | 0
aws_1hour.fid-4bbfb0ab_194841cebf7_-6cf3 | POINT (50.797 4.358) | 6447 | 2023-09-12T03:00:00 | 0
aws_1hour.fid-4bbfb0ab_194841cebf7_-6cf2 | POINT (50.797 4.358) | 6447 | 2023-09-12T04:00:00 | 0
aws_1hour.fid-4bbfb0ab_194841cebf7_-6c8c | POINT (50.797 4.358) | 6447 | 2023-09-12T05:00:00 | 0
aws_1hour.fid-4bbfb0ab_194841cebf7_-6ce3 | POINT (50.797 4.358) | 6447 | 2023-09-12T06:00:00 | 5.37
aws_1hour.fid-4bbfb0ab_194841cebf7_-6cac | POINT (50.797 4.358) | 6447 | 2023-09-12T07:00:00 | 50.62
aws_1hour.fid-4bbfb0ab_194841cebf7_-6cc2 | POINT (50.797 4.358) | 6447 | 2023-09-12T08:00:00 | 197.76
aws_1hour.fid-4bbfb0ab_194841cebf7_-6d12 | POINT (50.797 4.358) | 6447 | 2023-09-12T09:00:00 | 515.33
aws_1hour.fid-4bbfb0ab_194841cebf7_-6c95 | POINT (50.797 4.358) | 6447 | 2023-09-12T10:00:00 | 667.7
aws_1hour.fid-4bbfb0ab_194841cebf7_-6cce | POINT (50.797 4.358) | 6447 | 2023-09-12T11:00:00 | 483.46
aws_1hour.fid-4bbfb0ab_194841cebf7_-6cc1 | POINT (50.797 4.358) | 6447 | 2023-09-12T12:00:00 | 576.07
aws_1hour.fid-4bbfb0ab_194841cebf7_-6cee | POINT (50.797 4.358) | 6447 | 2023-09-12T13:00:00 | 242.94
aws_1hour.fid-4bbfb0ab_194841cebf7_-6cca | POINT (50.797 4.358) | 6447 | 2023-09-12T14:00:00 | 4.31
aws_1hour.fid-4bbfb0ab_194841cebf7_-6c8f | POINT (50.797 4.358) | 6447 | 2023-09-12T15:00:00 | 4.25
aws_1hour.fid-4bbfb0ab_194841cebf7_-6cab | POINT (50.797 4.358) | 6447 | 2023-09-12T16:00:00 | 4.31
aws_1hour.fid-4bbfb0ab_194841cebf7_-6ccd | POINT (50.797 4.358) | 6447 | 2023-09-12T17:00:00 | 4.47
aws_1hour.fid-4bbfb0ab_194841cebf7_-6d10 | POINT (50.797 4.358) | 6447 | 2023-09-12T18:00:00 | 4.16
aws_1hour.fid-4bbfb0ab_194841cebf7_-6cf1 | POINT (50.797 4.358) | 6447 | 2023-09-12T19:00:00 | 0
aws_1hour.fid-4bbfb0ab_194841cebf7_-6ced | POINT (50.797 4.358) | 6447 | 2023-09-12T20:00:00 | 0
aws_1hour.fid-4bbfb0ab_194841cebf7_-6c89 | POINT (50.797 4.358) | 6447 | 2023-09-12T21:00:00 | 0
aws_1hour.fid-4bbfb0ab_194841cebf7_-6cb9 | POINT (50.797 4.358) | 6447 | 2023-09-12T22:00:00 | 0
aws_1hour.fid-4bbfb0ab_194841cebf7_-6c88 | POINT (50.797 4.358) | 6447 | 2023-09-12T23:00:00 | 0
aws_1hour.fid-4bbfb0ab_194841cebf7_-6ca5 | POINT (50.797 4.358) | 6447 | 2023-09-13T00:00:00 | 0
aws_1hour.fid-4bbfb0ab_194841cebf7_-6ce6 | POINT (50.797 4.358) | 6447 | 2023-09-13T01:00:00 | 0
aws_1hour.fid-4bbfb0ab_194841cebf7_-6d00 | POINT (50.797 4.358) | 6447 | 2023-09-13T02:00:00 | 0
aws_1hour.fid-4bbfb0ab_194841cebf7_-6cbe | POINT (50.797 4.358) | 6447 | 2023-09-13T03:00:00 | 0
aws_1hour.fid-4bbfb0ab_194841cebf7_-6cd2 | POINT (50.797 4.358) | 6447 | 2023-09-13T04:00:00 | 0
aws_1hour.fid-4bbfb0ab_194841cebf7_-6d17 | POINT (50.797 4.358) | 6447 | 2023-09-13T05:00:00 | 0
aws_1hour.fid-4bbfb0ab_194841cebf7_-6c8b | POINT (50.797 4.358) | 6447 | 2023-09-13T06:00:00 | 2.75
aws_1hour.fid-4bbfb0ab_194841cebf7_-6c9e | POINT (50.797 4.358) | 6447 | 2023-09-13T07:00:00 | 5.25
aws_1hour.fid-4bbfb0ab_194841cebf7_-6ce1 | POINT (50.797 4.358) | 6447 | 2023-09-13T08:00:00 | 32.25
aws_1hour.fid-4bbfb0ab_194841cebf7_-6cb6 | POINT (50.797 4.358) | 6447 | 2023-09-13T09:00:00 | 58.35
aws_1hour.fid-4bbfb0ab_194841cebf7_-6d14 | POINT (50.797 4.358) | 6447 | 2023-09-13T10:00:00 | 48.16
aws_1hour.fid-4bbfb0ab_194841cebf7_-6ceb | POINT (50.797 4.358) | 6447 | 2023-09-13T11:00:00 | 115.03
aws_1hour.fid-4bbfb0ab_194841cebf7_-6cff | POINT (50.797 4.358) | 6447 | 2023-09-13T12:00:00 | 161.19
aws_1hour.fid-4bbfb0ab_194841cebf7_-6d07 | POINT (50.797 4.358) | 6447 | 2023-09-13T13:00:00 | 506.21
aws_1hour.fid-4bbfb0ab_194841cebf7_-6d06 | POINT (50.797 4.358) | 6447 | 2023-09-13T14:00:00 | 407.76
aws_1hour.fid-4bbfb0ab_194841cebf7_-6d05 | POINT (50.797 4.358) | 6447 | 2023-09-13T15:00:00 | 248.64
aws_1hour.fid-4bbfb0ab_194841cebf7_-6c93 | POINT (50.797 4.358) | 6447 | 2023-09-13T16:00:00 | 181.17
aws_1hour.fid-4bbfb0ab_194841cebf7_-6ca4 | POINT (50.797 4.358) | 6447 | 2023-09-13T17:00:00 | 78.27
aws_1hour.fid-4bbfb0ab_194841cebf7_-6d0c | POINT (50.797 4.358) | 6447 | 2023-09-13T18:00:00 | 10.76
aws_1hour.fid-4bbfb0ab_194841cebf7_-6cbd | POINT (50.797 4.358) | 6447 | 2023-09-13T19:00:00 | 0
aws_1hour.fid-4bbfb0ab_194841cebf7_-6c84 | POINT (50.797 4.358) | 6447 | 2023-09-13T20:00:00 | 0
aws_1hour.fid-4bbfb0ab_194841cebf7_-6cfd | POINT (50.797 4.358) | 6447 | 2023-09-13T21:00:00 | 0
aws_1hour.fid-4bbfb0ab_194841cebf7_-6d1a | POINT (50.797 4.358) | 6447 | 2023-09-13T22:00:00 | 0
aws_1hour.fid-4bbfb0ab_194841cebf7_-6c87 | POINT (50.797 4.358) | 6447 | 2023-09-13T23:00:00 | 0
aws_1hour.fid-4bbfb0ab_194841cebf7_-6d04 | POINT (50.797 4.358) | 6447 | 2023-09-14T00:00:00 | 0
aws_1hour.fid-4bbfb0ab_194841cebf7_-6c92 | POINT (50.797 4.358) | 6447 | 2023-09-14T01:00:00 | 0
aws_1hour.fid-4bbfb0ab_194841cebf7_-6cc6 | POINT (50.797 4.358) | 6447 | 2023-09-14T02:00:00 | 0
aws_1hour.fid-4bbfb0ab_194841cebf7_-6c83 | POINT (50.797 4.358) | 6447 | 2023-09-14T03:00:00 | 0
aws_1hour.fid-4bbfb0ab_194841cebf7_-6ccc | POINT (50.797 4.358) | 6447 | 2023-09-14T04:00:00 | 0
aws_1hour.fid-4bbfb0ab_194841cebf7_-6cd6 | POINT (50.797 4.358) | 6447 | 2023-09-14T05:00:00 | 0
aws_1hour.fid-4bbfb0ab_194841cebf7_-6cb5 | POINT (50.797 4.358) | 6447 | 2023-09-14T06:00:00 | 3.49
aws_1hour.fid-4bbfb0ab_194841cebf7_-6d0b | POINT (50.797 4.358) | 6447 | 2023-09-14T07:00:00 | 22.7
aws_1hour.fid-4bbfb0ab_194841cebf7_-6ca9 | POINT (50.797 4.358) | 6447 | 2023-09-14T08:00:00 | 472.36
aws_1hour.fid-4bbfb0ab_194841cebf7_-6cc9 | POINT (50.797 4.358) | 6447 | 2023-09-14T09:00:00 | 750.95
aws_1hour.fid-4bbfb0ab_194841cebf7_-6d0a | POINT (50.797 4.358) | 6447 | 2023-09-14T10:00:00 | 740.25
aws_1hour.fid-4bbfb0ab_194841cebf7_-6c98 | POINT (50.797 4.358) | 6447 | 2023-09-14T11:00:00 | 520.93
aws_1hour.fid-4bbfb0ab_194841cebf7_-6cda | POINT (50.797 4.358) | 6447 | 2023-09-14T12:00:00 | 405.1
aws_1hour.fid-4bbfb0ab_194841cebf7_-6ccb | POINT (50.797 4.358) | 6447 | 2023-09-14T13:00:00 | 711.89
aws_1hour.fid-4bbfb0ab_194841cebf7_-6cbc | POINT (50.797 4.358) | 6447 | 2023-09-14T14:00:00 | 398.91
aws_1hour.fid-4bbfb0ab_194841cebf7_-6cd4 | POINT (50.797 4.358) | 6447 | 2023-09-14T15:00:00 | 30.15
aws_1hour.fid-4bbfb0ab_194841cebf7_-6ce0 | POINT (50.797 4.358) | 6447 | 2023-09-14T16:00:00 | 465.56
aws_1hour.fid-4bbfb0ab_194841cebf7_-6c94 | POINT (50.797 4.358) | 6447 | 2023-09-14T17:00:00 | 377.38
aws_1hour.fid-4bbfb0ab_194841cebf7_-6caf | POINT (50.797 4.358) | 6447 | 2023-09-14T18:00:00 | 6.51
aws_1hour.fid-4bbfb0ab_194841cebf7_-6ca2 | POINT (50.797 4.358) | 6447 | 2023-09-14T19:00:00 | 0
aws_1hour.fid-4bbfb0ab_194841cebf7_-6cc5 | POINT (50.797 4.358) | 6447 | 2023-09-14T20:00:00 | 0
aws_1hour.fid-4bbfb0ab_194841cebf7_-6c8e | POINT (50.797 4.358) | 6447 | 2023-09-14T21:00:00 | 0
aws_1hour.fid-4bbfb0ab_194841cebf7_-6cf6 | POINT (50.797 4.358) | 6447 | 2023-09-14T22:00:00 | 0
aws_1hour.fid-4bbfb0ab_194841cebf7_-6d1e | POINT (50.797 4.358) | 6447 | 2023-09-14T23:00:00 | 0
aws_1hour.fid-4bbfb0ab_194841cebf7_-6cfc | POINT (50.797 4.358) | 6447 | 2023-09-15T00:00:00 | 0
aws_1hour.fid-4bbfb0ab_194841cebf7_-6d03 | POINT (50.797 4.358) | 6447 | 2023-09-15T01:00:00 | 0
aws_1hour.fid-4bbfb0ab_194841cebf7_-6cd1 | POINT (50.797 4.358) | 6447 | 2023-09-15T02:00:00 | 0
aws_1hour.fid-4bbfb0ab_194841cebf7_-6caa | POINT (50.797 4.358) | 6447 | 2023-09-15T03:00:00 | 0
aws_1hour.fid-4bbfb0ab_194841cebf7_-6c91 | POINT (50.797 4.358) | 6447 | 2023-09-15T04:00:00 | 0
aws_1hour.fid-4bbfb0ab_194841cebf7_-6c8d | POINT (50.797 4.358) | 6447 | 2023-09-15T05:00:00 | 0
aws_1hour.fid-4bbfb0ab_194841cebf7_-6cdf | POINT (50.797 4.358) | 6447 | 2023-09-15T06:00:00 | 4
aws_1hour.fid-4bbfb0ab_194841cebf7_-6d16 | POINT (50.797 4.358) | 6447 | 2023-09-15T07:00:00 | 23.13
aws_1hour.fid-4bbfb0ab_194841cebf7_-6c9d | POINT (50.797 4.358) | 6447 | 2023-09-15T08:00:00 | 456.19
aws_1hour.fid-4bbfb0ab_194841cebf7_-6d13 | POINT (50.797 4.358) | 6447 | 2023-09-15T09:00:00 | 782.31
aws_1hour.fid-4bbfb0ab_194841cebf7_-6ca1 | POINT (50.797 4.358) | 6447 | 2023-09-15T10:00:00 | 737.43
aws_1hour.fid-4bbfb0ab_194841cebf7_-6ce2 | POINT (50.797 4.358) | 6447 | 2023-09-15T11:00:00 | 783.25
aws_1hour.fid-4bbfb0ab_194841cebf7_-6c82 | POINT (50.797 4.358) | 6447 | 2023-09-15T12:00:00 | 715.61
aws_1hour.fid-4bbfb0ab_194841cebf7_-6ca3 | POINT (50.797 4.358) | 6447 | 2023-09-15T13:00:00 | 537.27
aws_1hour.fid-4bbfb0ab_194841cebf7_-6cbb | POINT (50.797 4.358) | 6447 | 2023-09-15T14:00:00 | 405.51
aws_1hour.fid-4bbfb0ab_194841cebf7_-6cb8 | POINT (50.797 4.358) | 6447 | 2023-09-15T15:00:00 | 520.76
aws_1hour.fid-4bbfb0ab_194841cebf7_-6cfb | POINT (50.797 4.358) | 6447 | 2023-09-15T16:00:00 | 376.68
aws_1hour.fid-4bbfb0ab_194841cebf7_-6c97 | POINT (50.797 4.358) | 6447 | 2023-09-15T17:00:00 | 216.86
aws_1hour.fid-4bbfb0ab_194841cebf7_-6c9c | POINT (50.797 4.358) | 6447 | 2023-09-15T18:00:00 | 9.71
aws_1hour.fid-4bbfb0ab_194841cebf7_-6ca8 | POINT (50.797 4.358) | 6447 | 2023-09-15T19:00:00 | 0
aws_1hour.fid-4bbfb0ab_194841cebf7_-6d0e | POINT (50.797 4.358) | 6447 | 2023-09-15T20:00:00 | 0
aws_1hour.fid-4bbfb0ab_194841cebf7_-6cc8 | POINT (50.797 4.358) | 6447 | 2023-09-15T21:00:00 | 0
aws_1hour.fid-4bbfb0ab_194841cebf7_-6cb4 | POINT (50.797 4.358) | 6447 | 2023-09-15T22:00:00 | 0
aws_1hour.fid-4bbfb0ab_194841cebf7_-6cfe | POINT (50.797 4.358) | 6447 | 2023-09-15T23:00:00 | 0
aws_1hour.fid-4bbfb0ab_194841cebf7_-6d0d | POINT (50.797 4.358) | 6447 | 2023-09-16T00:00:00 | 0
aws_1hour.fid-4bbfb0ab_194841cebf7_-6c79 | POINT (50.797 4.358) | 6447 | 2023-09-16T01:00:00 | 0
aws_1hour.fid-4bbfb0ab_194841cebf7_-6cf0 | POINT (50.797 4.358) | 6447 | 2023-09-16T02:00:00 | 0
aws_1hour.fid-4bbfb0ab_194841cebf7_-6cef | POINT (50.797 4.358) | 6447 | 2023-09-16T03:00:00 | 0
aws_1hour.fid-4bbfb0ab_194841cebf7_-6d0f | POINT (50.797 4.358) | 6447 | 2023-09-16T04:00:00 | 0
aws_1hour.fid-4bbfb0ab_194841cebf7_-6c9b | POINT (50.797 4.358) | 6447 | 2023-09-16T05:00:00 | 0
aws_1hour.fid-4bbfb0ab_194841cebf7_-6cea | POINT (50.797 4.358) | 6447 | 2023-09-16T06:00:00 | 5.84
aws_1hour.fid-4bbfb0ab_194841cebf7_-6cc0 | POINT (50.797 4.358) | 6447 | 2023-09-16T07:00:00 | 42.1
aws_1hour.fid-4bbfb0ab_194841cebf7_-6cde | POINT (50.797 4.358) | 6447 | 2023-09-16T08:00:00 | 359.03
aws_1hour.fid-4bbfb0ab_194841cebf7_-6c9a | POINT (50.797 4.358) | 6447 | 2023-09-16T09:00:00 | 414.64
aws_1hour.fid-4bbfb0ab_194841cebf7_-6c78 | POINT (50.797 4.358) | 6447 | 2023-09-16T10:00:00 | 633.16
aws_1hour.fid-4bbfb0ab_194841cebf7_-6c86 | POINT (50.797 4.358) | 6447 | 2023-09-16T11:00:00 | 527.79
aws_1hour.fid-4bbfb0ab_194841cebf7_-6cad | POINT (50.797 4.358) | 6447 | 2023-09-16T12:00:00 | 561.27
aws_1hour.fid-4bbfb0ab_194841cebf7_-6ca7 | POINT (50.797 4.358) | 6447 | 2023-09-16T13:00:00 | 233.05
aws_1hour.fid-4bbfb0ab_194841cebf7_-6cba | POINT (50.797 4.358) | 6447 | 2023-09-16T14:00:00 | 164.57
aws_1hour.fid-4bbfb0ab_194841cebf7_-6cf5 | POINT (50.797 4.358) | 6447 | 2023-09-16T15:00:00 | 6.35
aws_1hour.fid-4bbfb0ab_194841cebf7_-6d19 | POINT (50.797 4.358) | 6447 | 2023-09-16T16:00:00 | 4.88
aws_1hour.fid-4bbfb0ab_194841cebf7_-6c7c | POINT (50.797 4.358) | 6447 | 2023-09-16T17:00:00 | 4.24
aws_1hour.fid-4bbfb0ab_194841cebf7_-6cec | POINT (50.797 4.358) | 6447 | 2023-09-16T18:00:00 | 3.46
aws_1hour.fid-4bbfb0ab_194841cebf7_-6ca0 | POINT (50.797 4.358) | 6447 | 2023-09-16T19:00:00 | 0
aws_1hour.fid-4bbfb0ab_194841cebf7_-6cb3 | POINT (50.797 4.358) | 6447 | 2023-09-16T20:00:00 | 0
aws_1hour.fid-4bbfb0ab_194841cebf7_-6c7e | POINT (50.797 4.358) | 6447 | 2023-09-16T21:00:00 | 0
aws_1hour.fid-4bbfb0ab_194841cebf7_-6c90 | POINT (50.797 4.358) | 6447 | 2023-09-16T22:00:00 | 0
aws_1hour.fid-4bbfb0ab_194841cebf7_-6c77 | POINT (50.797 4.358) | 6447 | 2023-09-16T23:00:00 | 0
aws_1hour.fid-4bbfb0ab_194841cebf7_-6cdd | POINT (50.797 4.358) | 6447 | 2023-09-17T00:00:00 | 0
aws_1hour.fid-4bbfb0ab_194841cebf7_-6cb1 | POINT (50.797 4.358) | 6447 | 2023-09-17T01:00:00 | 0
aws_1hour.fid-4bbfb0ab_194841cebf7_-6c96 | POINT (50.797 4.358) | 6447 | 2023-09-17T02:00:00 | 0
aws_1hour.fid-4bbfb0ab_194841cebf7_-6ce8 | POINT (50.797 4.358) | 6447 | 2023-09-17T03:00:00 | 0
aws_1hour.fid-4bbfb0ab_194841cebf7_-6c81 | POINT (50.797 4.358) | 6447 | 2023-09-17T04:00:00 | 0
aws_1hour.fid-4bbfb0ab_194841cebf7_-6c80 | POINT (50.797 4.358) | 6447 | 2023-09-17T05:00:00 | 0
aws_1hour.fid-4bbfb0ab_194841cebf7_-6c76 | POINT (50.797 4.358) | 6447 | 2023-09-17T06:00:00 | 2.76
aws_1hour.fid-4bbfb0ab_194841cebf7_-6cd0 | POINT (50.797 4.358) | 6447 | 2023-09-17T07:00:00 | 4.16
aws_1hour.fid-4bbfb0ab_194841cebf7_-6cd9 | POINT (50.797 4.358) | 6447 | 2023-09-17T08:00:00 | 4.29
aws_1hour.fid-4bbfb0ab_194841cebf7_-6d1d | POINT (50.797 4.358) | 6447 | 2023-09-17T09:00:00 | 4.5
aws_1hour.fid-4bbfb0ab_194841cebf7_-6d1c | POINT (50.797 4.358) | 6447 | 2023-09-17T10:00:00 | 7.33
aws_1hour.fid-4bbfb0ab_194841cebf7_-6cb2 | POINT (50.797 4.358) | 6447 | 2023-09-17T11:00:00 | 97.56
aws_1hour.fid-4bbfb0ab_194841cebf7_-6c99 | POINT (50.797 4.358) | 6447 | 2023-09-17T12:00:00 | 188.7
aws_1hour.fid-4bbfb0ab_194841cebf7_-6cd8 | POINT (50.797 4.358) | 6447 | 2023-09-17T13:00:00 | 192.93
aws_1hour.fid-4bbfb0ab_194841cebf7_-6ce9 | POINT (50.797 4.358) | 6447 | 2023-09-17T14:00:00 | 48.07
aws_1hour.fid-4bbfb0ab_194841cebf7_-6c8a | POINT (50.797 4.358) | 6447 | 2023-09-17T15:00:00 | 6.19
aws_1hour.fid-4bbfb0ab_194841cebf7_-6cfa | POINT (50.797 4.358) | 6447 | 2023-09-17T16:00:00 | 4.54
aws_1hour.fid-4bbfb0ab_194841cebf7_-6cdc | POINT (50.797 4.358) | 6447 | 2023-09-17T17:00:00 | 6.96
aws_1hour.fid-4bbfb0ab_194841cebf7_-6c75 | POINT (50.797 4.358) | 6447 | 2023-09-17T18:00:00 | 8.09
aws_1hour.fid-4bbfb0ab_194841cebf7_-6cf4 | POINT (50.797 4.358) | 6447 | 2023-09-17T19:00:00 | 0
aws_1hour.fid-4bbfb0ab_194841cebf7_-6d18 | POINT (50.797 4.358) | 6447 | 2023-09-17T20:00:00 | 0
aws_1hour.fid-4bbfb0ab_194841cebf7_-6cf9 | POINT (50.797 4.358) | 6447 | 2023-09-17T21:00:00 | 0
aws_1hour.fid-4bbfb0ab_194841cebf7_-6cc4 | POINT (50.797 4.358) | 6447 | 2023-09-17T22:00:00 | 0
aws_1hour.fid-4bbfb0ab_194841cebf7_-6c7b | POINT (50.797 4.358) | 6447 | 2023-09-17T23:00:00 | 0
aws_1hour.fid-4bbfb0ab_194841cebf7_-6d09 | POINT (50.797 4.358) | 6447 | 2023-09-18T00:00:00 | 0
aws_1hour.fid-4bbfb0ab_194841cebf7_-6ce4 | POINT (50.797 4.358) | 6447 | 2023-09-18T01:00:00 | 0
aws_1hour.fid-4bbfb0ab_194841cebf7_-6cd5 | POINT (50.797 4.358) | 6447 | 2023-09-18T02:00:00 | 0
aws_1hour.fid-4bbfb0ab_194841cebf7_-6cc3 | POINT (50.797 4.358) | 6447 | 2023-09-18T03:00:00 | 0
aws_1hour.fid-4bbfb0ab_194841cebf7_-6ccf | POINT (50.797 4.358) | 6447 | 2023-09-18T04:00:00 | 0
aws_1hour.fid-4bbfb0ab_194841cebf7_-6cc7 | POINT (50.797 4.358) | 6447 | 2023-09-18T05:00:00 | 0
aws_1hour.fid-4bbfb0ab_194841cebf7_-6ca6 | POINT (50.797 4.358) | 6447 | 2023-09-18T06:00:00 | 3.27
aws_1hour.fid-4bbfb0ab_194841cebf7_-6cd3 | POINT (50.797 4.358) | 6447 | 2023-09-18T07:00:00 | 11
aws_1hour.fid-4bbfb0ab_194841cebf7_-6cdb | POINT (50.797 4.358) | 6447 | 2023-09-18T08:00:00 | 218.96
aws_1hour.fid-4bbfb0ab_194841cebf7_-6cd7 | POINT (50.797 4.358) | 6447 | 2023-09-18T09:00:00 | 108.84
aws_1hour.fid-4bbfb0ab_194841cebf7_-6d4b | POINT (50.797 4.358) | 6447 | 2023-09-18T10:00:00 | 5.32
aws_1hour.fid-4bbfb0ab_194841cebf7_-6d22 | POINT (50.797 4.358) | 6447 | 2023-09-18T11:00:00 | 80.88
aws_1hour.fid-4bbfb0ab_194841cebf7_-6d21 | POINT (50.797 4.358) | 6447 | 2023-09-18T12:00:00 | 445.13
aws_1hour.fid-4bbfb0ab_194841cebf7_-6d2a | POINT (50.797 4.358) | 6447 | 2023-09-18T13:00:00 | 622.91
aws_1hour.fid-4bbfb0ab_194841cebf7_-6dc3 | POINT (50.797 4.358) | 6447 | 2023-09-18T14:00:00 | 579.23
aws_1hour.fid-4bbfb0ab_194841cebf7_-6d2e | POINT (50.797 4.358) | 6447 | 2023-09-18T15:00:00 | 51.51
aws_1hour.fid-4bbfb0ab_194841cebf7_-6d9e | POINT (50.797 4.358) | 6447 | 2023-09-18T16:00:00 | 183.57
aws_1hour.fid-4bbfb0ab_194841cebf7_-6d9a | POINT (50.797 4.358) | 6447 | 2023-09-18T17:00:00 | 9.51
aws_1hour.fid-4bbfb0ab_194841cebf7_-6dac | POINT (50.797 4.358) | 6447 | 2023-09-18T18:00:00 | 8.11
aws_1hour.fid-4bbfb0ab_194841cebf7_-6d71 | POINT (50.797 4.358) | 6447 | 2023-09-18T19:00:00 | 0
aws_1hour.fid-4bbfb0ab_194841cebf7_-6d8b | POINT (50.797 4.358) | 6447 | 2023-09-18T20:00:00 | 0
aws_1hour.fid-4bbfb0ab_194841cebf7_-6d79 | POINT (50.797 4.358) | 6447 | 2023-09-18T21:00:00 | 0
aws_1hour.fid-4bbfb0ab_194841cebf7_-6d68 | POINT (50.797 4.358) | 6447 | 2023-09-18T22:00:00 | 0
aws_1hour.fid-4bbfb0ab_194841cebf7_-6d5c | POINT (50.797 4.358) | 6447 | 2023-09-18T23:00:00 | 0
aws_1hour.fid-4bbfb0ab_194841cebf7_-6d38 | POINT (50.797 4.358) | 6447 | 2023-09-19T00:00:00 | 0
aws_1hour.fid-4bbfb0ab_194841cebf7_-6d7b | POINT (50.797 4.358) | 6447 | 2023-09-19T01:00:00 | 0
aws_1hour.fid-4bbfb0ab_194841cebf7_-6d95 | POINT (50.797 4.358) | 6447 | 2023-09-19T02:00:00 | 0
aws_1hour.fid-4bbfb0ab_194841cebf7_-6d50 | POINT (50.797 4.358) | 6447 | 2023-09-19T03:00:00 | 0
aws_1hour.fid-4bbfb0ab_194841cebf7_-6da9 | POINT (50.797 4.358) | 6447 | 2023-09-19T04:00:00 | 0
aws_1hour.fid-4bbfb0ab_194841cebf7_-6d77 | POINT (50.797 4.358) | 6447 | 2023-09-19T05:00:00 | 0
aws_1hour.fid-4bbfb0ab_194841cebf7_-6d63 | POINT (50.797 4.358) | 6447 | 2023-09-19T06:00:00 | 3.14
aws_1hour.fid-4bbfb0ab_194841cebf7_-6d9d | POINT (50.797 4.358) | 6447 | 2023-09-19T07:00:00 | 31.3
aws_1hour.fid-4bbfb0ab_194841cebf7_-6d62 | POINT (50.797 4.358) | 6447 | 2023-09-19T08:00:00 | 238.05
aws_1hour.fid-4bbfb0ab_194841cebf7_-6d96 | POINT (50.797 4.358) | 6447 | 2023-09-19T09:00:00 | 470.13
aws_1hour.fid-4bbfb0ab_194841cebf7_-6d42 | POINT (50.797 4.358) | 6447 | 2023-09-19T10:00:00 | 242.06
aws_1hour.fid-4bbfb0ab_194841cebf7_-6d29 | POINT (50.797 4.358) | 6447 | 2023-09-19T11:00:00 | 445.3
aws_1hour.fid-4bbfb0ab_194841cebf7_-6d24 | POINT (50.797 4.358) | 6447 | 2023-09-19T12:00:00 | 292.28
aws_1hour.fid-4bbfb0ab_194841cebf7_-6d98 | POINT (50.797 4.358) | 6447 | 2023-09-19T13:00:00 | 31.65
aws_1hour.fid-4bbfb0ab_194841cebf7_-6d6c | POINT (50.797 4.358) | 6447 | 2023-09-19T14:00:00 | 18.28
aws_1hour.fid-4bbfb0ab_194841cebf7_-6d3a | POINT (50.797 4.358) | 6447 | 2023-09-19T15:00:00 | 128.81
aws_1hour.fid-4bbfb0ab_194841cebf7_-6da8 | POINT (50.797 4.358) | 6447 | 2023-09-19T16:00:00 | 9.03
aws_1hour.fid-4bbfb0ab_194841cebf7_-6d45 | POINT (50.797 4.358) | 6447 | 2023-09-19T17:00:00 | 4.4
aws_1hour.fid-4bbfb0ab_194841cebf7_-6d23 | POINT (50.797 4.358) | 6447 | 2023-09-19T18:00:00 | 3.63
aws_1hour.fid-4bbfb0ab_194841cebf7_-6d4e | POINT (50.797 4.358) | 6447 | 2023-09-19T19:00:00 | 0
aws_1hour.fid-4bbfb0ab_194841cebf7_-6dc2 | POINT (50.797 4.358) | 6447 | 2023-09-19T20:00:00 | 0
aws_1hour.fid-4bbfb0ab_194841cebf7_-6db9 | POINT (50.797 4.358) | 6447 | 2023-09-19T21:00:00 | 0
aws_1hour.fid-4bbfb0ab_194841cebf7_-6d8f | POINT (50.797 4.358) | 6447 | 2023-09-19T22:00:00 | 0
aws_1hour.fid-4bbfb0ab_194841cebf7_-6db0 | POINT (50.797 4.358) | 6447 | 2023-09-19T23:00:00 | 0
aws_1hour.fid-4bbfb0ab_194841cebf7_-6d8e | POINT (50.797 4.358) | 6447 | 2023-09-20T00:00:00 | 0
aws_1hour.fid-4bbfb0ab_194841cebf7_-6d66 | POINT (50.797 4.358) | 6447 | 2023-09-20T01:00:00 | 0
aws_1hour.fid-4bbfb0ab_194841cebf7_-6d52 | POINT (50.797 4.358) | 6447 | 2023-09-20T02:00:00 | 0
aws_1hour.fid-4bbfb0ab_194841cebf7_-6dbc | POINT (50.797 4.358) | 6447 | 2023-09-20T03:00:00 | 0
aws_1hour.fid-4bbfb0ab_194841cebf7_-6d5a | POINT (50.797 4.358) | 6447 | 2023-09-20T04:00:00 | 0
aws_1hour.fid-4bbfb0ab_194841cebf7_-6d76 | POINT (50.797 4.358) | 6447 | 2023-09-20T05:00:00 | 0
aws_1hour.fid-4bbfb0ab_194841cebf7_-6d4a | POINT (50.797 4.358) | 6447 | 2023-09-20T06:00:00 | 2.11
aws_1hour.fid-4bbfb0ab_194841cebf7_-6d41 | POINT (50.797 4.358) | 6447 | 2023-09-20T07:00:00 | 26.06
aws_1hour.fid-4bbfb0ab_194841cebf7_-6dc8 | POINT (50.797 4.358) | 6447 | 2023-09-20T08:00:00 | 68.69
aws_1hour.fid-4bbfb0ab_194841cebf7_-6d65 | POINT (50.797 4.358) | 6447 | 2023-09-20T09:00:00 | 109.87
aws_1hour.fid-4bbfb0ab_194841cebf7_-6d59 | POINT (50.797 4.358) | 6447 | 2023-09-20T10:00:00 | 16.95
aws_1hour.fid-4bbfb0ab_194841cebf7_-6d60 | POINT (50.797 4.358) | 6447 | 2023-09-20T11:00:00 | 6.3
aws_1hour.fid-4bbfb0ab_194841cebf7_-6d2d | POINT (50.797 4.358) | 6447 | 2023-09-20T12:00:00 | 17.38
aws_1hour.fid-4bbfb0ab_194841cebf7_-6d70 | POINT (50.797 4.358) | 6447 | 2023-09-20T13:00:00 | 10.61
aws_1hour.fid-4bbfb0ab_194841cebf7_-6d34 | POINT (50.797 4.358) | 6447 | 2023-09-20T14:00:00 | 50.13
aws_1hour.fid-4bbfb0ab_194841cebf7_-6d73 | POINT (50.797 4.358) | 6447 | 2023-09-20T15:00:00 | 48.9
aws_1hour.fid-4bbfb0ab_194841cebf7_-6d28 | POINT (50.797 4.358) | 6447 | 2023-09-20T16:00:00 | 81.99
aws_1hour.fid-4bbfb0ab_194841cebf7_-6d78 | POINT (50.797 4.358) | 6447 | 2023-09-20T17:00:00 | 58.32
aws_1hour.fid-4bbfb0ab_194841cebf7_-6d4d | POINT (50.797 4.358) | 6447 | 2023-09-20T18:00:00 | 8.01
aws_1hour.fid-4bbfb0ab_194841cebf7_-6d75 | POINT (50.797 4.358) | 6447 | 2023-09-20T19:00:00 | 0
aws_1hour.fid-4bbfb0ab_194841cebf7_-6d58 | POINT (50.797 4.358) | 6447 | 2023-09-20T20:00:00 | 0
aws_1hour.fid-4bbfb0ab_194841cebf7_-6d4c | POINT (50.797 4.358) | 6447 | 2023-09-20T21:00:00 | 0
aws_1hour.fid-4bbfb0ab_194841cebf7_-6d8a | POINT (50.797 4.358) | 6447 | 2023-09-20T22:00:00 | 0
aws_1hour.fid-4bbfb0ab_194841cebf7_-6d61 | POINT (50.797 4.358) | 6447 | 2023-09-20T23:00:00 | 0

## Autumn (hidden)
FID | the_geom | code | timestamp | sun_int_avg | Time | Avg over autumn - 2023 (W/m^2)
aws_1hour.fid-4bbfb0ab_194841cebf7_-6d64 | POINT (50.797 4.358) | 6447 | 2023-09-21T00:00:00 | 0 | 2023-09-21T00:00:00 | 0
aws_1hour.fid-4bbfb0ab_194841cebf7_-6da7 | POINT (50.797 4.358) | 6447 | 2023-09-21T01:00:00 | 0 | 2023-09-21T01:00:00 | 0
aws_1hour.fid-4bbfb0ab_194841cebf7_-6daf | POINT (50.797 4.358) | 6447 | 2023-09-21T02:00:00 | 0 | 2023-09-21T02:00:00 | 0
aws_1hour.fid-4bbfb0ab_194841cebf7_-6dbb | POINT (50.797 4.358) | 6447 | 2023-09-21T03:00:00 | 0 | 2023-09-21T03:00:00 | 0
aws_1hour.fid-4bbfb0ab_194841cebf7_-6da0 | POINT (50.797 4.358) | 6447 | 2023-09-21T04:00:00 | 0 | 2023-09-21T04:00:00 | 0
aws_1hour.fid-4bbfb0ab_194841cebf7_-6d56 | POINT (50.797 4.358) | 6447 | 2023-09-21T05:00:00 | 0 | 2023-09-21T05:00:00 | 0
aws_1hour.fid-4bbfb0ab_194841cebf7_-6d7a | POINT (50.797 4.358) | 6447 | 2023-09-21T06:00:00 | 2.08 | 2023-09-21T06:00:00 | 0.34344
aws_1hour.fid-4bbfb0ab_194841cebf7_-6d5f | POINT (50.797 4.358) | 6447 | 2023-09-21T07:00:00 | 4.24 | 2023-09-21T07:00:00 | 5.3334
aws_1hour.fid-4bbfb0ab_194841cebf7_-6d27 | POINT (50.797 4.358) | 6447 | 2023-09-21T08:00:00 | 4.17 | 2023-09-21T08:00:00 | 48.7181
aws_1hour.fid-4bbfb0ab_194841cebf7_-6d81 | POINT (50.797 4.358) | 6447 | 2023-09-21T09:00:00 | 4.24 | 2023-09-21T09:00:00 | 144.3071
aws_1hour.fid-4bbfb0ab_194841cebf7_-6d44 | POINT (50.797 4.358) | 6447 | 2023-09-21T10:00:00 | 4.69 | 2023-09-21T10:00:00 | 185.9276
aws_1hour.fid-4bbfb0ab_194841cebf7_-6d7e | POINT (50.797 4.358) | 6447 | 2023-09-21T11:00:00 | 4.46 | 2023-09-21T11:00:00 | 168.2597
aws_1hour.fid-4bbfb0ab_194841cebf7_-6dab | POINT (50.797 4.358) | 6447 | 2023-09-21T12:00:00 | 4.83 | 2023-09-21T12:00:00 | 162.7614
aws_1hour.fid-4bbfb0ab_194841cebf7_-6d55 | POINT (50.797 4.358) | 6447 | 2023-09-21T13:00:00 | 4.29 | 2023-09-21T13:00:00 | 164.9852
aws_1hour.fid-4bbfb0ab_194841cebf7_-6d2c | POINT (50.797 4.358) | 6447 | 2023-09-21T14:00:00 | 4.28 | 2023-09-21T14:00:00 | 166.1499
aws_1hour.fid-4bbfb0ab_194841cebf7_-6d48 | POINT (50.797 4.358) | 6447 | 2023-09-21T15:00:00 | 4.29 | 2023-09-21T15:00:00 | 117.1853
aws_1hour.fid-4bbfb0ab_194841cebf7_-6d80 | POINT (50.797 4.358) | 6447 | 2023-09-21T16:00:00 | 4.29 | 2023-09-21T16:00:00 | 73.1214
aws_1hour.fid-4bbfb0ab_194841cebf7_-6d30 | POINT (50.797 4.358) | 6447 | 2023-09-21T17:00:00 | 4.28 | 2023-09-21T17:00:00 | 17.4814
aws_1hour.fid-4bbfb0ab_194841cebf7_-6d37 | POINT (50.797 4.358) | 6447 | 2023-09-21T18:00:00 | 2.93 | 2023-09-21T18:00:00 | 0.35844
aws_1hour.fid-4bbfb0ab_194841cebf7_-6d40 | POINT (50.797 4.358) | 6447 | 2023-09-21T19:00:00 | 0 | 2023-09-21T19:00:00 | 0
aws_1hour.fid-4bbfb0ab_194841cebf7_-6d6f | POINT (50.797 4.358) | 6447 | 2023-09-21T20:00:00 | 0 | 2023-09-21T20:00:00 | 0
aws_1hour.fid-4bbfb0ab_194841cebf7_-6dae | POINT (50.797 4.358) | 6447 | 2023-09-21T21:00:00 | 0 | 2023-09-21T21:00:00 | 0
aws_1hour.fid-4bbfb0ab_194841cebf7_-6d97 | POINT (50.797 4.358) | 6447 | 2023-09-21T22:00:00 | 0 | 2023-09-21T22:00:00 | 0
aws_1hour.fid-4bbfb0ab_194841cebf7_-6d89 | POINT (50.797 4.358) | 6447 | 2023-09-21T23:00:00 | 0 | 2023-09-21T23:00:00 | 0
aws_1hour.fid-4bbfb0ab_194841cebf7_-6d20 | POINT (50.797 4.358) | 6447 | 2023-09-22T00:00:00 | 0
aws_1hour.fid-4bbfb0ab_194841cebf7_-6db6 | POINT (50.797 4.358) | 6447 | 2023-09-22T01:00:00 | 0
aws_1hour.fid-4bbfb0ab_194841cebf7_-6dc5 | POINT (50.797 4.358) | 6447 | 2023-09-22T02:00:00 | 0
aws_1hour.fid-4bbfb0ab_194841cebf7_-6da6 | POINT (50.797 4.358) | 6447 | 2023-09-22T03:00:00 | 0
aws_1hour.fid-4bbfb0ab_194841cebf7_-6d9f | POINT (50.797 4.358) | 6447 | 2023-09-22T04:00:00 | 0
aws_1hour.fid-4bbfb0ab_194841cebf7_-6d25 | POINT (50.797 4.358) | 6447 | 2023-09-22T05:00:00 | 0
aws_1hour.fid-4bbfb0ab_194841cebf7_-6d7d | POINT (50.797 4.358) | 6447 | 2023-09-22T06:00:00 | 2.3
aws_1hour.fid-4bbfb0ab_194841cebf7_-6dc7 | POINT (50.797 4.358) | 6447 | 2023-09-22T07:00:00 | 15.45
aws_1hour.fid-4bbfb0ab_194841cebf7_-6d99 | POINT (50.797 4.358) | 6447 | 2023-09-22T08:00:00 | 294.06
aws_1hour.fid-4bbfb0ab_194841cebf7_-6da5 | POINT (50.797 4.358) | 6447 | 2023-09-22T09:00:00 | 587.23
aws_1hour.fid-4bbfb0ab_194841cebf7_-6d57 | POINT (50.797 4.358) | 6447 | 2023-09-22T10:00:00 | 265.98
aws_1hour.fid-4bbfb0ab_194841cebf7_-6d90 | POINT (50.797 4.358) | 6447 | 2023-09-22T11:00:00 | 229.46
aws_1hour.fid-4bbfb0ab_194841cebf7_-6d32 | POINT (50.797 4.358) | 6447 | 2023-09-22T12:00:00 | 6.27
aws_1hour.fid-4bbfb0ab_194841cebf7_-6daa | POINT (50.797 4.358) | 6447 | 2023-09-22T13:00:00 | 110.95
aws_1hour.fid-4bbfb0ab_194841cebf7_-6dc1 | POINT (50.797 4.358) | 6447 | 2023-09-22T14:00:00 | 6.14
aws_1hour.fid-4bbfb0ab_194841cebf7_-6d47 | POINT (50.797 4.358) | 6447 | 2023-09-22T15:00:00 | 4.54
aws_1hour.fid-4bbfb0ab_194841cebf7_-6db8 | POINT (50.797 4.358) | 6447 | 2023-09-22T16:00:00 | 5.33
aws_1hour.fid-4bbfb0ab_194841cebf7_-6d33 | POINT (50.797 4.358) | 6447 | 2023-09-22T17:00:00 | 9.14
aws_1hour.fid-4bbfb0ab_194841cebf7_-6da4 | POINT (50.797 4.358) | 6447 | 2023-09-22T18:00:00 | 2.93
aws_1hour.fid-4bbfb0ab_194841cebf7_-6d6b | POINT (50.797 4.358) | 6447 | 2023-09-22T19:00:00 | 0
aws_1hour.fid-4bbfb0ab_194841cebf7_-6d2f | POINT (50.797 4.358) | 6447 | 2023-09-22T20:00:00 | 0
aws_1hour.fid-4bbfb0ab_194841cebf7_-6d5b | POINT (50.797 4.358) | 6447 | 2023-09-22T21:00:00 | 0
aws_1hour.fid-4bbfb0ab_194841cebf7_-6da3 | POINT (50.797 4.358) | 6447 | 2023-09-22T22:00:00 | 0
aws_1hour.fid-4bbfb0ab_194841cebf7_-6d3c | POINT (50.797 4.358) | 6447 | 2023-09-22T23:00:00 | 0
aws_1hour.fid-4bbfb0ab_194841cebf7_-6d39 | POINT (50.797 4.358) | 6447 | 2023-09-23T00:00:00 | 0
aws_1hour.fid-4bbfb0ab_194841cebf7_-6d9c | POINT (50.797 4.358) | 6447 | 2023-09-23T01:00:00 | 0
aws_1hour.fid-4bbfb0ab_194841cebf7_-6d1f | POINT (50.797 4.358) | 6447 | 2023-09-23T02:00:00 | 0
aws_1hour.fid-4bbfb0ab_194841cebf7_-6d87 | POINT (50.797 4.358) | 6447 | 2023-09-23T03:00:00 | 0
aws_1hour.fid-4bbfb0ab_194841cebf7_-6d69 | POINT (50.797 4.358) | 6447 | 2023-09-23T04:00:00 | 0
aws_1hour.fid-4bbfb0ab_194841cebf7_-6d88 | POINT (50.797 4.358) | 6447 | 2023-09-23T05:00:00 | 0
aws_1hour.fid-4bbfb0ab_194841cebf7_-6dc6 | POINT (50.797 4.358) | 6447 | 2023-09-23T06:00:00 | 4.66
aws_1hour.fid-4bbfb0ab_194841cebf7_-6d3f | POINT (50.797 4.358) | 6447 | 2023-09-23T07:00:00 | 49.64
aws_1hour.fid-4bbfb0ab_194841cebf7_-6db5 | POINT (50.797 4.358) | 6447 | 2023-09-23T08:00:00 | 161.46
aws_1hour.fid-4bbfb0ab_194841cebf7_-6dc0 | POINT (50.797 4.358) | 6447 | 2023-09-23T09:00:00 | 83.33
aws_1hour.fid-4bbfb0ab_194841cebf7_-6d8d | POINT (50.797 4.358) | 6447 | 2023-09-23T10:00:00 | 356.43
aws_1hour.fid-4bbfb0ab_194841cebf7_-6dc4 | POINT (50.797 4.358) | 6447 | 2023-09-23T11:00:00 | 220.69
aws_1hour.fid-4bbfb0ab_194841cebf7_-6d94 | POINT (50.797 4.358) | 6447 | 2023-09-23T12:00:00 | 409.42
aws_1hour.fid-4bbfb0ab_194841cebf7_-6d7c | POINT (50.797 4.358) | 6447 | 2023-09-23T13:00:00 | 573.16
aws_1hour.fid-4bbfb0ab_194841cebf7_-6d8c | POINT (50.797 4.358) | 6447 | 2023-09-23T14:00:00 | 606.3
aws_1hour.fid-4bbfb0ab_194841cebf7_-6d36 | POINT (50.797 4.358) | 6447 | 2023-09-23T15:00:00 | 664.74
aws_1hour.fid-4bbfb0ab_194841cebf7_-6d93 | POINT (50.797 4.358) | 6447 | 2023-09-23T16:00:00 | 626.86
aws_1hour.fid-4bbfb0ab_194841cebf7_-6d31 | POINT (50.797 4.358) | 6447 | 2023-09-23T17:00:00 | 272.5
aws_1hour.fid-4bbfb0ab_194841cebf7_-6dba | POINT (50.797 4.358) | 6447 | 2023-09-23T18:00:00 | 3.1
aws_1hour.fid-4bbfb0ab_194841cebf7_-6d84 | POINT (50.797 4.358) | 6447 | 2023-09-23T19:00:00 | 0
aws_1hour.fid-4bbfb0ab_194841cebf7_-6d7f | POINT (50.797 4.358) | 6447 | 2023-09-23T20:00:00 | 0
aws_1hour.fid-4bbfb0ab_194841cebf7_-6d6e | POINT (50.797 4.358) | 6447 | 2023-09-23T21:00:00 | 0
aws_1hour.fid-4bbfb0ab_194841cebf7_-6d54 | POINT (50.797 4.358) | 6447 | 2023-09-23T22:00:00 | 0
aws_1hour.fid-4bbfb0ab_194841cebf7_-6d3b | POINT (50.797 4.358) | 6447 | 2023-09-23T23:00:00 | 0
aws_1hour.fid-4bbfb0ab_194841cebf7_-6d51 | POINT (50.797 4.358) | 6447 | 2023-09-24T00:00:00 | 0
aws_1hour.fid-4bbfb0ab_194841cebf7_-6d92 | POINT (50.797 4.358) | 6447 | 2023-09-24T01:00:00 | 0
aws_1hour.fid-4bbfb0ab_194841cebf7_-6d83 | POINT (50.797 4.358) | 6447 | 2023-09-24T02:00:00 | 0
aws_1hour.fid-4bbfb0ab_194841cebf7_-6db4 | POINT (50.797 4.358) | 6447 | 2023-09-24T03:00:00 | 0
aws_1hour.fid-4bbfb0ab_194841cebf7_-6dbf | POINT (50.797 4.358) | 6447 | 2023-09-24T04:00:00 | 0
aws_1hour.fid-4bbfb0ab_194841cebf7_-6d72 | POINT (50.797 4.358) | 6447 | 2023-09-24T05:00:00 | 0
aws_1hour.fid-4bbfb0ab_194841cebf7_-6d3e | POINT (50.797 4.358) | 6447 | 2023-09-24T06:00:00 | 2.17
aws_1hour.fid-4bbfb0ab_194841cebf7_-6db2 | POINT (50.797 4.358) | 6447 | 2023-09-24T07:00:00 | 9.92
aws_1hour.fid-4bbfb0ab_194841cebf7_-6db1 | POINT (50.797 4.358) | 6447 | 2023-09-24T08:00:00 | 271.33
aws_1hour.fid-4bbfb0ab_194841cebf7_-6dad | POINT (50.797 4.358) | 6447 | 2023-09-24T09:00:00 | 761.4
aws_1hour.fid-4bbfb0ab_194841cebf7_-6d43 | POINT (50.797 4.358) | 6447 | 2023-09-24T10:00:00 | 742.92
aws_1hour.fid-4bbfb0ab_194841cebf7_-6dbe | POINT (50.797 4.358) | 6447 | 2023-09-24T11:00:00 | 767.86
aws_1hour.fid-4bbfb0ab_194841cebf7_-6d46 | POINT (50.797 4.358) | 6447 | 2023-09-24T12:00:00 | 728.52
aws_1hour.fid-4bbfb0ab_194841cebf7_-6d67 | POINT (50.797 4.358) | 6447 | 2023-09-24T13:00:00 | 759.9
aws_1hour.fid-4bbfb0ab_194841cebf7_-6d49 | POINT (50.797 4.358) | 6447 | 2023-09-24T14:00:00 | 767.1
aws_1hour.fid-4bbfb0ab_194841cebf7_-6d82 | POINT (50.797 4.358) | 6447 | 2023-09-24T15:00:00 | 741.19
aws_1hour.fid-4bbfb0ab_194841cebf7_-6d6d | POINT (50.797 4.358) | 6447 | 2023-09-24T16:00:00 | 669.7
aws_1hour.fid-4bbfb0ab_194841cebf7_-6d2b | POINT (50.797 4.358) | 6447 | 2023-09-24T17:00:00 | 269.18
aws_1hour.fid-4bbfb0ab_194841cebf7_-6d74 | POINT (50.797 4.358) | 6447 | 2023-09-24T18:00:00 | 2.78
aws_1hour.fid-4bbfb0ab_194841cebf7_-6d3d | POINT (50.797 4.358) | 6447 | 2023-09-24T19:00:00 | 0
aws_1hour.fid-4bbfb0ab_194841cebf7_-6d6a | POINT (50.797 4.358) | 6447 | 2023-09-24T20:00:00 | 0
aws_1hour.fid-4bbfb0ab_194841cebf7_-6d35 | POINT (50.797 4.358) | 6447 | 2023-09-24T21:00:00 | 0
aws_1hour.fid-4bbfb0ab_194841cebf7_-6d26 | POINT (50.797 4.358) | 6447 | 2023-09-24T22:00:00 | 0
aws_1hour.fid-4bbfb0ab_194841cebf7_-6d5e | POINT (50.797 4.358) | 6447 | 2023-09-24T23:00:00 | 0
aws_1hour.fid-4bbfb0ab_194841cebf7_-6d53 | POINT (50.797 4.358) | 6447 | 2023-09-25T00:00:00 | 0
aws_1hour.fid-4bbfb0ab_194841cebf7_-6d86 | POINT (50.797 4.358) | 6447 | 2023-09-25T01:00:00 | 0
aws_1hour.fid-4bbfb0ab_194841cebf7_-6db3 | POINT (50.797 4.358) | 6447 | 2023-09-25T02:00:00 | 0
aws_1hour.fid-4bbfb0ab_194841cebf7_-6d9b | POINT (50.797 4.358) | 6447 | 2023-09-25T03:00:00 | 0
aws_1hour.fid-4bbfb0ab_194841cebf7_-6da2 | POINT (50.797 4.358) | 6447 | 2023-09-25T04:00:00 | 0
aws_1hour.fid-4bbfb0ab_194841cebf7_-6d4f | POINT (50.797 4.358) | 6447 | 2023-09-25T05:00:00 | 0
aws_1hour.fid-4bbfb0ab_194841cebf7_-6dbd | POINT (50.797 4.358) | 6447 | 2023-09-25T06:00:00 | 2.68
aws_1hour.fid-4bbfb0ab_194841cebf7_-6d91 | POINT (50.797 4.358) | 6447 | 2023-09-25T07:00:00 | 25.66
aws_1hour.fid-4bbfb0ab_194841cebf7_-6d5d | POINT (50.797 4.358) | 6447 | 2023-09-25T08:00:00 | 156.8
aws_1hour.fid-4bbfb0ab_194841cebf7_-6db7 | POINT (50.797 4.358) | 6447 | 2023-09-25T09:00:00 | 374.12
aws_1hour.fid-4bbfb0ab_194841cebf7_-6dfa | POINT (50.797 4.358) | 6447 | 2023-09-25T10:00:00 | 402.23
aws_1hour.fid-4bbfb0ab_194841cebf7_-6ddd | POINT (50.797 4.358) | 6447 | 2023-09-25T11:00:00 | 518.25
aws_1hour.fid-4bbfb0ab_194841cebf7_-6e27 | POINT (50.797 4.358) | 6447 | 2023-09-25T12:00:00 | 556.84
aws_1hour.fid-4bbfb0ab_194841cebf7_-6ddc | POINT (50.797 4.358) | 6447 | 2023-09-25T13:00:00 | 673.67
aws_1hour.fid-4bbfb0ab_194841cebf7_-6df0 | POINT (50.797 4.358) | 6447 | 2023-09-25T14:00:00 | 164.35
aws_1hour.fid-4bbfb0ab_194841cebf7_-6dfd | POINT (50.797 4.358) | 6447 | 2023-09-25T15:00:00 | 367.36
aws_1hour.fid-4bbfb0ab_194841cebf7_-6e5e | POINT (50.797 4.358) | 6447 | 2023-09-25T16:00:00 | 412.75
aws_1hour.fid-4bbfb0ab_194841cebf7_-6dec | POINT (50.797 4.358) | 6447 | 2023-09-25T17:00:00 | 237.26
aws_1hour.fid-4bbfb0ab_194841cebf7_-6dd1 | POINT (50.797 4.358) | 6447 | 2023-09-25T18:00:00 | 2.07
aws_1hour.fid-4bbfb0ab_194841cebf7_-6e4b | POINT (50.797 4.358) | 6447 | 2023-09-25T19:00:00 | 0
aws_1hour.fid-4bbfb0ab_194841cebf7_-6e6f | POINT (50.797 4.358) | 6447 | 2023-09-25T20:00:00 | 0
aws_1hour.fid-4bbfb0ab_194841cebf7_-6e29 | POINT (50.797 4.358) | 6447 | 2023-09-25T21:00:00 | 0
aws_1hour.fid-4bbfb0ab_194841cebf7_-6e15 | POINT (50.797 4.358) | 6447 | 2023-09-25T22:00:00 | 0
aws_1hour.fid-4bbfb0ab_194841cebf7_-6dd5 | POINT (50.797 4.358) | 6447 | 2023-09-25T23:00:00 | 0
aws_1hour.fid-4bbfb0ab_194841cebf7_-6e28 | POINT (50.797 4.358) | 6447 | 2023-09-26T00:00:00 | 0
aws_1hour.fid-4bbfb0ab_194841cebf7_-6df9 | POINT (50.797 4.358) | 6447 | 2023-09-26T01:00:00 | 0
aws_1hour.fid-4bbfb0ab_194841cebf7_-6df8 | POINT (50.797 4.358) | 6447 | 2023-09-26T02:00:00 | 0
aws_1hour.fid-4bbfb0ab_194841cebf7_-6e40 | POINT (50.797 4.358) | 6447 | 2023-09-26T03:00:00 | 0
aws_1hour.fid-4bbfb0ab_194841cebf7_-6e0e | POINT (50.797 4.358) | 6447 | 2023-09-26T04:00:00 | 0
aws_1hour.fid-4bbfb0ab_194841cebf7_-6e00 | POINT (50.797 4.358) | 6447 | 2023-09-26T05:00:00 | 0
aws_1hour.fid-4bbfb0ab_194841cebf7_-6e6d | POINT (50.797 4.358) | 6447 | 2023-09-26T06:00:00 | 3.64
aws_1hour.fid-4bbfb0ab_194841cebf7_-6e45 | POINT (50.797 4.358) | 6447 | 2023-09-26T07:00:00 | 30.39
aws_1hour.fid-4bbfb0ab_194841cebf7_-6e6c | POINT (50.797 4.358) | 6447 | 2023-09-26T08:00:00 | 110.46
aws_1hour.fid-4bbfb0ab_194841cebf7_-6e6a | POINT (50.797 4.358) | 6447 | 2023-09-26T09:00:00 | 151.88
aws_1hour.fid-4bbfb0ab_194841cebf7_-6e1d | POINT (50.797 4.358) | 6447 | 2023-09-26T10:00:00 | 241.94
aws_1hour.fid-4bbfb0ab_194841cebf7_-6e22 | POINT (50.797 4.358) | 6447 | 2023-09-26T11:00:00 | 209.12
aws_1hour.fid-4bbfb0ab_194841cebf7_-6e4a | POINT (50.797 4.358) | 6447 | 2023-09-26T12:00:00 | 295.31
aws_1hour.fid-4bbfb0ab_194841cebf7_-6deb | POINT (50.797 4.358) | 6447 | 2023-09-26T13:00:00 | 281.28
aws_1hour.fid-4bbfb0ab_194841cebf7_-6e14 | POINT (50.797 4.358) | 6447 | 2023-09-26T14:00:00 | 247.12
aws_1hour.fid-4bbfb0ab_194841cebf7_-6e12 | POINT (50.797 4.358) | 6447 | 2023-09-26T15:00:00 | 172.07
aws_1hour.fid-4bbfb0ab_194841cebf7_-6e5d | POINT (50.797 4.358) | 6447 | 2023-09-26T16:00:00 | 147.36
aws_1hour.fid-4bbfb0ab_194841cebf7_-6e49 | POINT (50.797 4.358) | 6447 | 2023-09-26T17:00:00 | 14.01
aws_1hour.fid-4bbfb0ab_194841cebf7_-6e11 | POINT (50.797 4.358) | 6447 | 2023-09-26T18:00:00 | 2.42
aws_1hour.fid-4bbfb0ab_194841cebf7_-6e4e | POINT (50.797 4.358) | 6447 | 2023-09-26T19:00:00 | 0
aws_1hour.fid-4bbfb0ab_194841cebf7_-6e54 | POINT (50.797 4.358) | 6447 | 2023-09-26T20:00:00 | 0
aws_1hour.fid-4bbfb0ab_194841cebf7_-6dd4 | POINT (50.797 4.358) | 6447 | 2023-09-26T21:00:00 | 0
aws_1hour.fid-4bbfb0ab_194841cebf7_-6e60 | POINT (50.797 4.358) | 6447 | 2023-09-26T22:00:00 | 0
aws_1hour.fid-4bbfb0ab_194841cebf7_-6e4d | POINT (50.797 4.358) | 6447 | 2023-09-26T23:00:00 | 0
aws_1hour.fid-4bbfb0ab_194841cebf7_-6e3b | POINT (50.797 4.358) | 6447 | 2023-09-27T00:00:00 | 0
aws_1hour.fid-4bbfb0ab_194841cebf7_-6e2e | POINT (50.797 4.358) | 6447 | 2023-09-27T01:00:00 | 0
aws_1hour.fid-4bbfb0ab_194841cebf7_-6e53 | POINT (50.797 4.358) | 6447 | 2023-09-27T02:00:00 | 0
aws_1hour.fid-4bbfb0ab_194841cebf7_-6e59 | POINT (50.797 4.358) | 6447 | 2023-09-27T03:00:00 | 0
aws_1hour.fid-4bbfb0ab_194841cebf7_-6e50 | POINT (50.797 4.358) | 6447 | 2023-09-27T04:00:00 | 0
aws_1hour.fid-4bbfb0ab_194841cebf7_-6dea | POINT (50.797 4.358) | 6447 | 2023-09-27T05:00:00 | 0
aws_1hour.fid-4bbfb0ab_194841cebf7_-6e31 | POINT (50.797 4.358) | 6447 | 2023-09-27T06:00:00 | 1.39
aws_1hour.fid-4bbfb0ab_194841cebf7_-6e07 | POINT (50.797 4.358) | 6447 | 2023-09-27T07:00:00 | 6.64
aws_1hour.fid-4bbfb0ab_194841cebf7_-6e4c | POINT (50.797 4.358) | 6447 | 2023-09-27T08:00:00 | 193.4
aws_1hour.fid-4bbfb0ab_194841cebf7_-6e63 | POINT (50.797 4.358) | 6447 | 2023-09-27T09:00:00 | 349.59
aws_1hour.fid-4bbfb0ab_194841cebf7_-6e09 | POINT (50.797 4.358) | 6447 | 2023-09-27T10:00:00 | 224.86
aws_1hour.fid-4bbfb0ab_194841cebf7_-6de7 | POINT (50.797 4.358) | 6447 | 2023-09-27T11:00:00 | 417.43
aws_1hour.fid-4bbfb0ab_194841cebf7_-6de6 | POINT (50.797 4.358) | 6447 | 2023-09-27T12:00:00 | 643.54
aws_1hour.fid-4bbfb0ab_194841cebf7_-6e10 | POINT (50.797 4.358) | 6447 | 2023-09-27T13:00:00 | 535.68
aws_1hour.fid-4bbfb0ab_194841cebf7_-6e21 | POINT (50.797 4.358) | 6447 | 2023-09-27T14:00:00 | 80.29
aws_1hour.fid-4bbfb0ab_194841cebf7_-6ddb | POINT (50.797 4.358) | 6447 | 2023-09-27T15:00:00 | 53.48
aws_1hour.fid-4bbfb0ab_194841cebf7_-6e52 | POINT (50.797 4.358) | 6447 | 2023-09-27T16:00:00 | 63.38
aws_1hour.fid-4bbfb0ab_194841cebf7_-6dd3 | POINT (50.797 4.358) | 6447 | 2023-09-27T17:00:00 | 4.94
aws_1hour.fid-4bbfb0ab_194841cebf7_-6e44 | POINT (50.797 4.358) | 6447 | 2023-09-27T18:00:00 | 2.09
aws_1hour.fid-4bbfb0ab_194841cebf7_-6dd0 | POINT (50.797 4.358) | 6447 | 2023-09-27T19:00:00 | 0
aws_1hour.fid-4bbfb0ab_194841cebf7_-6e06 | POINT (50.797 4.358) | 6447 | 2023-09-27T20:00:00 | 0
aws_1hour.fid-4bbfb0ab_194841cebf7_-6e3e | POINT (50.797 4.358) | 6447 | 2023-09-27T21:00:00 | 0
aws_1hour.fid-4bbfb0ab_194841cebf7_-6df7 | POINT (50.797 4.358) | 6447 | 2023-09-27T22:00:00 | 0
aws_1hour.fid-4bbfb0ab_194841cebf7_-6dda | POINT (50.797 4.358) | 6447 | 2023-09-27T23:00:00 | 0
aws_1hour.fid-4bbfb0ab_194841cebf7_-6e36 | POINT (50.797 4.358) | 6447 | 2023-09-28T00:00:00 | 0
aws_1hour.fid-4bbfb0ab_194841cebf7_-6e3d | POINT (50.797 4.358) | 6447 | 2023-09-28T01:00:00 | 0
aws_1hour.fid-4bbfb0ab_194841cebf7_-6de5 | POINT (50.797 4.358) | 6447 | 2023-09-28T02:00:00 | 0
aws_1hour.fid-4bbfb0ab_194841cebf7_-6e26 | POINT (50.797 4.358) | 6447 | 2023-09-28T03:00:00 | 0
aws_1hour.fid-4bbfb0ab_194841cebf7_-6e1c | POINT (50.797 4.358) | 6447 | 2023-09-28T04:00:00 | 0
aws_1hour.fid-4bbfb0ab_194841cebf7_-6dfc | POINT (50.797 4.358) | 6447 | 2023-09-28T05:00:00 | 0
aws_1hour.fid-4bbfb0ab_194841cebf7_-6def | POINT (50.797 4.358) | 6447 | 2023-09-28T06:00:00 | 1.92
aws_1hour.fid-4bbfb0ab_194841cebf7_-6e3a | POINT (50.797 4.358) | 6447 | 2023-09-28T07:00:00 | 36.77
aws_1hour.fid-4bbfb0ab_194841cebf7_-6dce | POINT (50.797 4.358) | 6447 | 2023-09-28T08:00:00 | 189.28
aws_1hour.fid-4bbfb0ab_194841cebf7_-6de4 | POINT (50.797 4.358) | 6447 | 2023-09-28T09:00:00 | 538.53
aws_1hour.fid-4bbfb0ab_194841cebf7_-6df1 | POINT (50.797 4.358) | 6447 | 2023-09-28T10:00:00 | 343.91
aws_1hour.fid-4bbfb0ab_194841cebf7_-6de3 | POINT (50.797 4.358) | 6447 | 2023-09-28T11:00:00 | 393.44
aws_1hour.fid-4bbfb0ab_194841cebf7_-6e48 | POINT (50.797 4.358) | 6447 | 2023-09-28T12:00:00 | 375.89
aws_1hour.fid-4bbfb0ab_194841cebf7_-6e43 | POINT (50.797 4.358) | 6447 | 2023-09-28T13:00:00 | 144.85
aws_1hour.fid-4bbfb0ab_194841cebf7_-6dd8 | POINT (50.797 4.358) | 6447 | 2023-09-28T14:00:00 | 256.1
aws_1hour.fid-4bbfb0ab_194841cebf7_-6e69 | POINT (50.797 4.358) | 6447 | 2023-09-28T15:00:00 | 161.66
aws_1hour.fid-4bbfb0ab_194841cebf7_-6dcd | POINT (50.797 4.358) | 6447 | 2023-09-28T16:00:00 | 133.05
aws_1hour.fid-4bbfb0ab_194841cebf7_-6dd9 | POINT (50.797 4.358) | 6447 | 2023-09-28T17:00:00 | 19.35
aws_1hour.fid-4bbfb0ab_194841cebf7_-6e68 | POINT (50.797 4.358) | 6447 | 2023-09-28T18:00:00 | 2.77
aws_1hour.fid-4bbfb0ab_194841cebf7_-6e39 | POINT (50.797 4.358) | 6447 | 2023-09-28T19:00:00 | 0
aws_1hour.fid-4bbfb0ab_194841cebf7_-6e18 | POINT (50.797 4.358) | 6447 | 2023-09-28T20:00:00 | 0
aws_1hour.fid-4bbfb0ab_194841cebf7_-6e05 | POINT (50.797 4.358) | 6447 | 2023-09-28T21:00:00 | 0
aws_1hour.fid-4bbfb0ab_194841cebf7_-6e5c | POINT (50.797 4.358) | 6447 | 2023-09-28T22:00:00 | 0
aws_1hour.fid-4bbfb0ab_194841cebf7_-6df6 | POINT (50.797 4.358) | 6447 | 2023-09-28T23:00:00 | 0
aws_1hour.fid-4bbfb0ab_194841cebf7_-6de2 | POINT (50.797 4.358) | 6447 | 2023-09-29T00:00:00 | 0
aws_1hour.fid-4bbfb0ab_194841cebf7_-6dd7 | POINT (50.797 4.358) | 6447 | 2023-09-29T01:00:00 | 0
aws_1hour.fid-4bbfb0ab_194841cebf7_-6e5b | POINT (50.797 4.358) | 6447 | 2023-09-29T02:00:00 | 0
aws_1hour.fid-4bbfb0ab_194841cebf7_-6e5a | POINT (50.797 4.358) | 6447 | 2023-09-29T03:00:00 | 0
aws_1hour.fid-4bbfb0ab_194841cebf7_-6e3c | POINT (50.797 4.358) | 6447 | 2023-09-29T04:00:00 | 0
aws_1hour.fid-4bbfb0ab_194841cebf7_-6e47 | POINT (50.797 4.358) | 6447 | 2023-09-29T05:00:00 | 0
aws_1hour.fid-4bbfb0ab_194841cebf7_-6e71 | POINT (50.797 4.358) | 6447 | 2023-09-29T06:00:00 | 1.43
aws_1hour.fid-4bbfb0ab_194841cebf7_-6de0 | POINT (50.797 4.358) | 6447 | 2023-09-29T07:00:00 | 20.29
aws_1hour.fid-4bbfb0ab_194841cebf7_-6de9 | POINT (50.797 4.358) | 6447 | 2023-09-29T08:00:00 | 148.3
aws_1hour.fid-4bbfb0ab_194841cebf7_-6e35 | POINT (50.797 4.358) | 6447 | 2023-09-29T09:00:00 | 68.13
aws_1hour.fid-4bbfb0ab_194841cebf7_-6dd6 | POINT (50.797 4.358) | 6447 | 2023-09-29T10:00:00 | 9.45
aws_1hour.fid-4bbfb0ab_194841cebf7_-6e6b | POINT (50.797 4.358) | 6447 | 2023-09-29T11:00:00 | 7.33
aws_1hour.fid-4bbfb0ab_194841cebf7_-6e08 | POINT (50.797 4.358) | 6447 | 2023-09-29T12:00:00 | 4.44
aws_1hour.fid-4bbfb0ab_194841cebf7_-6df5 | POINT (50.797 4.358) | 6447 | 2023-09-29T13:00:00 | 4.37
aws_1hour.fid-4bbfb0ab_194841cebf7_-6e58 | POINT (50.797 4.358) | 6447 | 2023-09-29T14:00:00 | 4.99
aws_1hour.fid-4bbfb0ab_194841cebf7_-6e25 | POINT (50.797 4.358) | 6447 | 2023-09-29T15:00:00 | 4.67
aws_1hour.fid-4bbfb0ab_194841cebf7_-6e1f | POINT (50.797 4.358) | 6447 | 2023-09-29T16:00:00 | 8.21
aws_1hour.fid-4bbfb0ab_194841cebf7_-6e34 | POINT (50.797 4.358) | 6447 | 2023-09-29T17:00:00 | 16.77
aws_1hour.fid-4bbfb0ab_194841cebf7_-6e38 | POINT (50.797 4.358) | 6447 | 2023-09-29T18:00:00 | 1.9
aws_1hour.fid-4bbfb0ab_194841cebf7_-6e13 | POINT (50.797 4.358) | 6447 | 2023-09-29T19:00:00 | 0
aws_1hour.fid-4bbfb0ab_194841cebf7_-6e5f | POINT (50.797 4.358) | 6447 | 2023-09-29T20:00:00 | 0
aws_1hour.fid-4bbfb0ab_194841cebf7_-6dff | POINT (50.797 4.358) | 6447 | 2023-09-29T21:00:00 | 0
aws_1hour.fid-4bbfb0ab_194841cebf7_-6df4 | POINT (50.797 4.358) | 6447 | 2023-09-29T22:00:00 | 0
aws_1hour.fid-4bbfb0ab_194841cebf7_-6e1b | POINT (50.797 4.358) | 6447 | 2023-09-29T23:00:00 | 0
aws_1hour.fid-4bbfb0ab_194841cebf7_-6e42 | POINT (50.797 4.358) | 6447 | 2023-09-30T00:00:00 | 0
aws_1hour.fid-4bbfb0ab_194841cebf7_-6e33 | POINT (50.797 4.358) | 6447 | 2023-09-30T01:00:00 | 0
aws_1hour.fid-4bbfb0ab_194841cebf7_-6e04 | POINT (50.797 4.358) | 6447 | 2023-09-30T02:00:00 | 0
aws_1hour.fid-4bbfb0ab_194841cebf7_-6dcf | POINT (50.797 4.358) | 6447 | 2023-09-30T03:00:00 | 0
aws_1hour.fid-4bbfb0ab_194841cebf7_-6e57 | POINT (50.797 4.358) | 6447 | 2023-09-30T04:00:00 | 0
aws_1hour.fid-4bbfb0ab_194841cebf7_-6de8 | POINT (50.797 4.358) | 6447 | 2023-09-30T05:00:00 | 0
aws_1hour.fid-4bbfb0ab_194841cebf7_-6e62 | POINT (50.797 4.358) | 6447 | 2023-09-30T06:00:00 | 1.47
aws_1hour.fid-4bbfb0ab_194841cebf7_-6e61 | POINT (50.797 4.358) | 6447 | 2023-09-30T07:00:00 | 22.7
aws_1hour.fid-4bbfb0ab_194841cebf7_-6dcc | POINT (50.797 4.358) | 6447 | 2023-09-30T08:00:00 | 220.89
aws_1hour.fid-4bbfb0ab_194841cebf7_-6df3 | POINT (50.797 4.358) | 6447 | 2023-09-30T09:00:00 | 592.66
aws_1hour.fid-4bbfb0ab_194841cebf7_-6e03 | POINT (50.797 4.358) | 6447 | 2023-09-30T10:00:00 | 473.16
aws_1hour.fid-4bbfb0ab_194841cebf7_-6e0b | POINT (50.797 4.358) | 6447 | 2023-09-30T11:00:00 | 532.43
aws_1hour.fid-4bbfb0ab_194841cebf7_-6e1a | POINT (50.797 4.358) | 6447 | 2023-09-30T12:00:00 | 331.95
aws_1hour.fid-4bbfb0ab_194841cebf7_-6e2c | POINT (50.797 4.358) | 6447 | 2023-09-30T13:00:00 | 491.93
aws_1hour.fid-4bbfb0ab_194841cebf7_-6e6e | POINT (50.797 4.358) | 6447 | 2023-09-30T14:00:00 | 544.79
aws_1hour.fid-4bbfb0ab_194841cebf7_-6e51 | POINT (50.797 4.358) | 6447 | 2023-09-30T15:00:00 | 501.71
aws_1hour.fid-4bbfb0ab_194841cebf7_-6dd2 | POINT (50.797 4.358) | 6447 | 2023-09-30T16:00:00 | 281.74
aws_1hour.fid-4bbfb0ab_194841cebf7_-6e70 | POINT (50.797 4.358) | 6447 | 2023-09-30T17:00:00 | 94.57
aws_1hour.fid-4bbfb0ab_194841cebf7_-6e30 | POINT (50.797 4.358) | 6447 | 2023-09-30T18:00:00 | 2.03
aws_1hour.fid-4bbfb0ab_194841cebf7_-6e67 | POINT (50.797 4.358) | 6447 | 2023-09-30T19:00:00 | 0
aws_1hour.fid-4bbfb0ab_194841cebf7_-6df2 | POINT (50.797 4.358) | 6447 | 2023-09-30T20:00:00 | 0
aws_1hour.fid-4bbfb0ab_194841cebf7_-6e56 | POINT (50.797 4.358) | 6447 | 2023-09-30T21:00:00 | 0
aws_1hour.fid-4bbfb0ab_194841cebf7_-6dee | POINT (50.797 4.358) | 6447 | 2023-09-30T22:00:00 | 0
aws_1hour.fid-4bbfb0ab_194841cebf7_-6dcb | POINT (50.797 4.358) | 6447 | 2023-09-30T23:00:00 | 0
aws_1hour.fid-4bbfb0ab_194841cebf7_-6e24 | POINT (50.797 4.358) | 6447 | 2023-10-01T00:00:00 | 0
aws_1hour.fid-4bbfb0ab_194841cebf7_-6e2f | POINT (50.797 4.358) | 6447 | 2023-10-01T01:00:00 | 0
aws_1hour.fid-4bbfb0ab_194841cebf7_-6e02 | POINT (50.797 4.358) | 6447 | 2023-10-01T02:00:00 | 0
aws_1hour.fid-4bbfb0ab_194841cebf7_-6e41 | POINT (50.797 4.358) | 6447 | 2023-10-01T03:00:00 | 0
aws_1hour.fid-4bbfb0ab_194841cebf7_-6e0a | POINT (50.797 4.358) | 6447 | 2023-10-01T04:00:00 | 0
aws_1hour.fid-4bbfb0ab_194841cebf7_-6dfe | POINT (50.797 4.358) | 6447 | 2023-10-01T05:00:00 | 0
aws_1hour.fid-4bbfb0ab_194841cebf7_-6e19 | POINT (50.797 4.358) | 6447 | 2023-10-01T06:00:00 | 1.4
aws_1hour.fid-4bbfb0ab_194841cebf7_-6e37 | POINT (50.797 4.358) | 6447 | 2023-10-01T07:00:00 | 9.57
aws_1hour.fid-4bbfb0ab_194841cebf7_-6dfb | POINT (50.797 4.358) | 6447 | 2023-10-01T08:00:00 | 265.77
aws_1hour.fid-4bbfb0ab_194841cebf7_-6e01 | POINT (50.797 4.358) | 6447 | 2023-10-01T09:00:00 | 720.87
aws_1hour.fid-4bbfb0ab_194841cebf7_-6e17 | POINT (50.797 4.358) | 6447 | 2023-10-01T10:00:00 | 755.17
aws_1hour.fid-4bbfb0ab_194841cebf7_-6e20 | POINT (50.797 4.358) | 6447 | 2023-10-01T11:00:00 | 745.91
aws_1hour.fid-4bbfb0ab_194841cebf7_-6e3f | POINT (50.797 4.358) | 6447 | 2023-10-01T12:00:00 | 716.39
aws_1hour.fid-4bbfb0ab_194841cebf7_-6e4f | POINT (50.797 4.358) | 6447 | 2023-10-01T13:00:00 | 736.68
aws_1hour.fid-4bbfb0ab_194841cebf7_-6e16 | POINT (50.797 4.358) | 6447 | 2023-10-01T14:00:00 | 759.09
aws_1hour.fid-4bbfb0ab_194841cebf7_-6e46 | POINT (50.797 4.358) | 6447 | 2023-10-01T15:00:00 | 721.52
aws_1hour.fid-4bbfb0ab_194841cebf7_-6dca | POINT (50.797 4.358) | 6447 | 2023-10-01T16:00:00 | 602.98
aws_1hour.fid-4bbfb0ab_194841cebf7_-6de1 | POINT (50.797 4.358) | 6447 | 2023-10-01T17:00:00 | 126.98
aws_1hour.fid-4bbfb0ab_194841cebf7_-6e66 | POINT (50.797 4.358) | 6447 | 2023-10-01T18:00:00 | 1.39
aws_1hour.fid-4bbfb0ab_194841cebf7_-6e55 | POINT (50.797 4.358) | 6447 | 2023-10-01T19:00:00 | 0
aws_1hour.fid-4bbfb0ab_194841cebf7_-6ddf | POINT (50.797 4.358) | 6447 | 2023-10-01T20:00:00 | 0
aws_1hour.fid-4bbfb0ab_194841cebf7_-6e65 | POINT (50.797 4.358) | 6447 | 2023-10-01T21:00:00 | 0
aws_1hour.fid-4bbfb0ab_194841cebf7_-6e64 | POINT (50.797 4.358) | 6447 | 2023-10-01T22:00:00 | 0
aws_1hour.fid-4bbfb0ab_194841cebf7_-6e32 | POINT (50.797 4.358) | 6447 | 2023-10-01T23:00:00 | 0
aws_1hour.fid-4bbfb0ab_194841cebf7_-6e0d | POINT (50.797 4.358) | 6447 | 2023-10-02T00:00:00 | 0
aws_1hour.fid-4bbfb0ab_194841cebf7_-6dde | POINT (50.797 4.358) | 6447 | 2023-10-02T01:00:00 | 0
aws_1hour.fid-4bbfb0ab_194841cebf7_-6ded | POINT (50.797 4.358) | 6447 | 2023-10-02T02:00:00 | 0
aws_1hour.fid-4bbfb0ab_194841cebf7_-6e23 | POINT (50.797 4.358) | 6447 | 2023-10-02T03:00:00 | 0
aws_1hour.fid-4bbfb0ab_194841cebf7_-6e2b | POINT (50.797 4.358) | 6447 | 2023-10-02T04:00:00 | 0
aws_1hour.fid-4bbfb0ab_194841cebf7_-6e2a | POINT (50.797 4.358) | 6447 | 2023-10-02T05:00:00 | 0
aws_1hour.fid-4bbfb0ab_194841cebf7_-6e0c | POINT (50.797 4.358) | 6447 | 2023-10-02T06:00:00 | 1.51
aws_1hour.fid-4bbfb0ab_194841cebf7_-6e2d | POINT (50.797 4.358) | 6447 | 2023-10-02T07:00:00 | 24.93
aws_1hour.fid-4bbfb0ab_194841cebf7_-6e1e | POINT (50.797 4.358) | 6447 | 2023-10-02T08:00:00 | 202.93
aws_1hour.fid-4bbfb0ab_194841cebf7_-6e0f | POINT (50.797 4.358) | 6447 | 2023-10-02T09:00:00 | 521.92
aws_1hour.fid-4bbfb0ab_194841cebf7_-6ed0 | POINT (50.797 4.358) | 6447 | 2023-10-02T10:00:00 | 446.9
aws_1hour.fid-4bbfb0ab_194841cebf7_-6ecf | POINT (50.797 4.358) | 6447 | 2023-10-02T11:00:00 | 301.97
aws_1hour.fid-4bbfb0ab_194841cebf7_-6eec | POINT (50.797 4.358) | 6447 | 2023-10-02T12:00:00 | 382.23
aws_1hour.fid-4bbfb0ab_194841cebf7_-6ed6 | POINT (50.797 4.358) | 6447 | 2023-10-02T13:00:00 | 358.17
aws_1hour.fid-4bbfb0ab_194841cebf7_-6f18 | POINT (50.797 4.358) | 6447 | 2023-10-02T14:00:00 | 444.14
aws_1hour.fid-4bbfb0ab_194841cebf7_-6e9b | POINT (50.797 4.358) | 6447 | 2023-10-02T15:00:00 | 406.99
aws_1hour.fid-4bbfb0ab_194841cebf7_-6ef8 | POINT (50.797 4.358) | 6447 | 2023-10-02T16:00:00 | 521.19
aws_1hour.fid-4bbfb0ab_194841cebf7_-6e88 | POINT (50.797 4.358) | 6447 | 2023-10-02T17:00:00 | 75.23
aws_1hour.fid-4bbfb0ab_194841cebf7_-6ec2 | POINT (50.797 4.358) | 6447 | 2023-10-02T18:00:00 | 1.4
aws_1hour.fid-4bbfb0ab_194841cebf7_-6e8b | POINT (50.797 4.358) | 6447 | 2023-10-02T19:00:00 | 0
aws_1hour.fid-4bbfb0ab_194841cebf7_-6f12 | POINT (50.797 4.358) | 6447 | 2023-10-02T20:00:00 | 0
aws_1hour.fid-4bbfb0ab_194841cebf7_-6f1a | POINT (50.797 4.358) | 6447 | 2023-10-02T21:00:00 | 0
aws_1hour.fid-4bbfb0ab_194841cebf7_-6e81 | POINT (50.797 4.358) | 6447 | 2023-10-02T22:00:00 | 0
aws_1hour.fid-4bbfb0ab_194841cebf7_-6eeb | POINT (50.797 4.358) | 6447 | 2023-10-02T23:00:00 | 0
aws_1hour.fid-4bbfb0ab_194841cebf7_-6e95 | POINT (50.797 4.358) | 6447 | 2023-10-03T00:00:00 | 0
aws_1hour.fid-4bbfb0ab_194841cebf7_-6ec4 | POINT (50.797 4.358) | 6447 | 2023-10-03T01:00:00 | 0
aws_1hour.fid-4bbfb0ab_194841cebf7_-6eb1 | POINT (50.797 4.358) | 6447 | 2023-10-03T02:00:00 | 0
aws_1hour.fid-4bbfb0ab_194841cebf7_-6ed9 | POINT (50.797 4.358) | 6447 | 2023-10-03T03:00:00 | 0
aws_1hour.fid-4bbfb0ab_194841cebf7_-6e92 | POINT (50.797 4.358) | 6447 | 2023-10-03T04:00:00 | 0
aws_1hour.fid-4bbfb0ab_194841cebf7_-6e80 | POINT (50.797 4.358) | 6447 | 2023-10-03T05:00:00 | 0
aws_1hour.fid-4bbfb0ab_194841cebf7_-6ec3 | POINT (50.797 4.358) | 6447 | 2023-10-03T06:00:00 | 0.68
aws_1hour.fid-4bbfb0ab_194841cebf7_-6ea5 | POINT (50.797 4.358) | 6447 | 2023-10-03T07:00:00 | 4.12
aws_1hour.fid-4bbfb0ab_194841cebf7_-6e87 | POINT (50.797 4.358) | 6447 | 2023-10-03T08:00:00 | 4.15
aws_1hour.fid-4bbfb0ab_194841cebf7_-6eea | POINT (50.797 4.358) | 6447 | 2023-10-03T09:00:00 | 4.16
aws_1hour.fid-4bbfb0ab_194841cebf7_-6ed5 | POINT (50.797 4.358) | 6447 | 2023-10-03T10:00:00 | 4.15
aws_1hour.fid-4bbfb0ab_194841cebf7_-6eff | POINT (50.797 4.358) | 6447 | 2023-10-03T11:00:00 | 41.56
aws_1hour.fid-4bbfb0ab_194841cebf7_-6eba | POINT (50.797 4.358) | 6447 | 2023-10-03T12:00:00 | 295.89
aws_1hour.fid-4bbfb0ab_194841cebf7_-6eca | POINT (50.797 4.358) | 6447 | 2023-10-03T13:00:00 | 426.08
aws_1hour.fid-4bbfb0ab_194841cebf7_-6ec9 | POINT (50.797 4.358) | 6447 | 2023-10-03T14:00:00 | 650.44
aws_1hour.fid-4bbfb0ab_194841cebf7_-6e7a | POINT (50.797 4.358) | 6447 | 2023-10-03T15:00:00 | 603.78
aws_1hour.fid-4bbfb0ab_194841cebf7_-6ed4 | POINT (50.797 4.358) | 6447 | 2023-10-03T16:00:00 | 552.69
aws_1hour.fid-4bbfb0ab_194841cebf7_-6f17 | POINT (50.797 4.358) | 6447 | 2023-10-03T17:00:00 | 76.73
aws_1hour.fid-4bbfb0ab_194841cebf7_-6e7c | POINT (50.797 4.358) | 6447 | 2023-10-03T18:00:00 | 1.57
aws_1hour.fid-4bbfb0ab_194841cebf7_-6f0c | POINT (50.797 4.358) | 6447 | 2023-10-03T19:00:00 | 0
aws_1hour.fid-4bbfb0ab_194841cebf7_-6f0e | POINT (50.797 4.358) | 6447 | 2023-10-03T20:00:00 | 0
aws_1hour.fid-4bbfb0ab_194841cebf7_-6ea0 | POINT (50.797 4.358) | 6447 | 2023-10-03T21:00:00 | 0
aws_1hour.fid-4bbfb0ab_194841cebf7_-6f0d | POINT (50.797 4.358) | 6447 | 2023-10-03T22:00:00 | 0
aws_1hour.fid-4bbfb0ab_194841cebf7_-6eb8 | POINT (50.797 4.358) | 6447 | 2023-10-03T23:00:00 | 0
aws_1hour.fid-4bbfb0ab_194841cebf7_-6ef1 | POINT (50.797 4.358) | 6447 | 2023-10-04T00:00:00 | 0
aws_1hour.fid-4bbfb0ab_194841cebf7_-6ead | POINT (50.797 4.358) | 6447 | 2023-10-04T01:00:00 | 0
aws_1hour.fid-4bbfb0ab_194841cebf7_-6e9d | POINT (50.797 4.358) | 6447 | 2023-10-04T02:00:00 | 0
aws_1hour.fid-4bbfb0ab_194841cebf7_-6e85 | POINT (50.797 4.358) | 6447 | 2023-10-04T03:00:00 | 0
aws_1hour.fid-4bbfb0ab_194841cebf7_-6ebf | POINT (50.797 4.358) | 6447 | 2023-10-04T04:00:00 | 0
aws_1hour.fid-4bbfb0ab_194841cebf7_-6e79 | POINT (50.797 4.358) | 6447 | 2023-10-04T05:00:00 | 0
aws_1hour.fid-4bbfb0ab_194841cebf7_-6ea4 | POINT (50.797 4.358) | 6447 | 2023-10-04T06:00:00 | 0.82
aws_1hour.fid-4bbfb0ab_194841cebf7_-6e78 | POINT (50.797 4.358) | 6447 | 2023-10-04T07:00:00 | 27.96
aws_1hour.fid-4bbfb0ab_194841cebf7_-6f07 | POINT (50.797 4.358) | 6447 | 2023-10-04T08:00:00 | 217.7
aws_1hour.fid-4bbfb0ab_194841cebf7_-6e90 | POINT (50.797 4.358) | 6447 | 2023-10-04T09:00:00 | 416.58
aws_1hour.fid-4bbfb0ab_194841cebf7_-6f11 | POINT (50.797 4.358) | 6447 | 2023-10-04T10:00:00 | 219.5
aws_1hour.fid-4bbfb0ab_194841cebf7_-6eef | POINT (50.797 4.358) | 6447 | 2023-10-04T11:00:00 | 27.73
aws_1hour.fid-4bbfb0ab_194841cebf7_-6ee9 | POINT (50.797 4.358) | 6447 | 2023-10-04T12:00:00 | 8.48
aws_1hour.fid-4bbfb0ab_194841cebf7_-6eb0 | POINT (50.797 4.358) | 6447 | 2023-10-04T13:00:00 | 21.83
aws_1hour.fid-4bbfb0ab_194841cebf7_-6e8f | POINT (50.797 4.358) | 6447 | 2023-10-04T14:00:00 | 27.17
aws_1hour.fid-4bbfb0ab_194841cebf7_-6ee2 | POINT (50.797 4.358) | 6447 | 2023-10-04T15:00:00 | 257.57
aws_1hour.fid-4bbfb0ab_194841cebf7_-6ece | POINT (50.797 4.358) | 6447 | 2023-10-04T16:00:00 | 286.39
aws_1hour.fid-4bbfb0ab_194841cebf7_-6ed3 | POINT (50.797 4.358) | 6447 | 2023-10-04T17:00:00 | 76.98
aws_1hour.fid-4bbfb0ab_194841cebf7_-6e91 | POINT (50.797 4.358) | 6447 | 2023-10-04T18:00:00 | 0.69
aws_1hour.fid-4bbfb0ab_194841cebf7_-6eac | POINT (50.797 4.358) | 6447 | 2023-10-04T19:00:00 | 0
aws_1hour.fid-4bbfb0ab_194841cebf7_-6ec8 | POINT (50.797 4.358) | 6447 | 2023-10-04T20:00:00 | 0
aws_1hour.fid-4bbfb0ab_194841cebf7_-6ef2 | POINT (50.797 4.358) | 6447 | 2023-10-04T21:00:00 | 0
aws_1hour.fid-4bbfb0ab_194841cebf7_-6e89 | POINT (50.797 4.358) | 6447 | 2023-10-04T22:00:00 | 0
aws_1hour.fid-4bbfb0ab_194841cebf7_-6e83 | POINT (50.797 4.358) | 6447 | 2023-10-04T23:00:00 | 0
aws_1hour.fid-4bbfb0ab_194841cebf7_-6e84 | POINT (50.797 4.358) | 6447 | 2023-10-05T00:00:00 | 0
aws_1hour.fid-4bbfb0ab_194841cebf7_-6efe | POINT (50.797 4.358) | 6447 | 2023-10-05T01:00:00 | 0
aws_1hour.fid-4bbfb0ab_194841cebf7_-6ec7 | POINT (50.797 4.358) | 6447 | 2023-10-05T02:00:00 | 0
aws_1hour.fid-4bbfb0ab_194841cebf7_-6ee5 | POINT (50.797 4.358) | 6447 | 2023-10-05T03:00:00 | 0
aws_1hour.fid-4bbfb0ab_194841cebf7_-6ea3 | POINT (50.797 4.358) | 6447 | 2023-10-05T04:00:00 | 0
aws_1hour.fid-4bbfb0ab_194841cebf7_-6ee4 | POINT (50.797 4.358) | 6447 | 2023-10-05T05:00:00 | 0
aws_1hour.fid-4bbfb0ab_194841cebf7_-6eab | POINT (50.797 4.358) | 6447 | 2023-10-05T06:00:00 | 0.68
aws_1hour.fid-4bbfb0ab_194841cebf7_-6ee3 | POINT (50.797 4.358) | 6447 | 2023-10-05T07:00:00 | 4.09
aws_1hour.fid-4bbfb0ab_194841cebf7_-6ee1 | POINT (50.797 4.358) | 6447 | 2023-10-05T08:00:00 | 4.18
aws_1hour.fid-4bbfb0ab_194841cebf7_-6ed2 | POINT (50.797 4.358) | 6447 | 2023-10-05T09:00:00 | 4.16
aws_1hour.fid-4bbfb0ab_194841cebf7_-6f04 | POINT (50.797 4.358) | 6447 | 2023-10-05T10:00:00 | 4.22
aws_1hour.fid-4bbfb0ab_194841cebf7_-6e96 | POINT (50.797 4.358) | 6447 | 2023-10-05T11:00:00 | 52.67
aws_1hour.fid-4bbfb0ab_194841cebf7_-6efd | POINT (50.797 4.358) | 6447 | 2023-10-05T12:00:00 | 185.87
aws_1hour.fid-4bbfb0ab_194841cebf7_-6ea8 | POINT (50.797 4.358) | 6447 | 2023-10-05T13:00:00 | 429.93
aws_1hour.fid-4bbfb0ab_194841cebf7_-6e7f | POINT (50.797 4.358) | 6447 | 2023-10-05T14:00:00 | 275.18
aws_1hour.fid-4bbfb0ab_194841cebf7_-6e77 | POINT (50.797 4.358) | 6447 | 2023-10-05T15:00:00 | 386.41
aws_1hour.fid-4bbfb0ab_194841cebf7_-6f03 | POINT (50.797 4.358) | 6447 | 2023-10-05T16:00:00 | 421.64
aws_1hour.fid-4bbfb0ab_194841cebf7_-6f0b | POINT (50.797 4.358) | 6447 | 2023-10-05T17:00:00 | 60.42
aws_1hour.fid-4bbfb0ab_194841cebf7_-6ea7 | POINT (50.797 4.358) | 6447 | 2023-10-05T18:00:00 | 0.74
aws_1hour.fid-4bbfb0ab_194841cebf7_-6ec6 | POINT (50.797 4.358) | 6447 | 2023-10-05T19:00:00 | 0
aws_1hour.fid-4bbfb0ab_194841cebf7_-6ed8 | POINT (50.797 4.358) | 6447 | 2023-10-05T20:00:00 | 0
aws_1hour.fid-4bbfb0ab_194841cebf7_-6ecd | POINT (50.797 4.358) | 6447 | 2023-10-05T21:00:00 | 0
aws_1hour.fid-4bbfb0ab_194841cebf7_-6e76 | POINT (50.797 4.358) | 6447 | 2023-10-05T22:00:00 | 0
aws_1hour.fid-4bbfb0ab_194841cebf7_-6f02 | POINT (50.797 4.358) | 6447 | 2023-10-05T23:00:00 | 0
aws_1hour.fid-4bbfb0ab_194841cebf7_-6e9a | POINT (50.797 4.358) | 6447 | 2023-10-06T00:00:00 | 0
aws_1hour.fid-4bbfb0ab_194841cebf7_-6f16 | POINT (50.797 4.358) | 6447 | 2023-10-06T01:00:00 | 0
aws_1hour.fid-4bbfb0ab_194841cebf7_-6ec1 | POINT (50.797 4.358) | 6447 | 2023-10-06T02:00:00 | 0
aws_1hour.fid-4bbfb0ab_194841cebf7_-6e8d | POINT (50.797 4.358) | 6447 | 2023-10-06T03:00:00 | 0
aws_1hour.fid-4bbfb0ab_194841cebf7_-6e7e | POINT (50.797 4.358) | 6447 | 2023-10-06T04:00:00 | 0
aws_1hour.fid-4bbfb0ab_194841cebf7_-6f14 | POINT (50.797 4.358) | 6447 | 2023-10-06T05:00:00 | 0
aws_1hour.fid-4bbfb0ab_194841cebf7_-6e7b | POINT (50.797 4.358) | 6447 | 2023-10-06T06:00:00 | 0.73
aws_1hour.fid-4bbfb0ab_194841cebf7_-6edf | POINT (50.797 4.358) | 6447 | 2023-10-06T07:00:00 | 16.65
aws_1hour.fid-4bbfb0ab_194841cebf7_-6e75 | POINT (50.797 4.358) | 6447 | 2023-10-06T08:00:00 | 58.83
aws_1hour.fid-4bbfb0ab_194841cebf7_-6eb7 | POINT (50.797 4.358) | 6447 | 2023-10-06T09:00:00 | 234.41
aws_1hour.fid-4bbfb0ab_194841cebf7_-6ebe | POINT (50.797 4.358) | 6447 | 2023-10-06T10:00:00 | 262.1
aws_1hour.fid-4bbfb0ab_194841cebf7_-6eee | POINT (50.797 4.358) | 6447 | 2023-10-06T11:00:00 | 276.53
aws_1hour.fid-4bbfb0ab_194841cebf7_-6edc | POINT (50.797 4.358) | 6447 | 2023-10-06T12:00:00 | 184.6
aws_1hour.fid-4bbfb0ab_194841cebf7_-6f13 | POINT (50.797 4.358) | 6447 | 2023-10-06T13:00:00 | 407.17
aws_1hour.fid-4bbfb0ab_194841cebf7_-6ed7 | POINT (50.797 4.358) | 6447 | 2023-10-06T14:00:00 | 442.43
aws_1hour.fid-4bbfb0ab_194841cebf7_-6efa | POINT (50.797 4.358) | 6447 | 2023-10-06T15:00:00 | 443.64
aws_1hour.fid-4bbfb0ab_194841cebf7_-6e99 | POINT (50.797 4.358) | 6447 | 2023-10-06T16:00:00 | 356.35
aws_1hour.fid-4bbfb0ab_194841cebf7_-6e94 | POINT (50.797 4.358) | 6447 | 2023-10-06T17:00:00 | 39.62
aws_1hour.fid-4bbfb0ab_194841cebf7_-6f19 | POINT (50.797 4.358) | 6447 | 2023-10-06T18:00:00 | 0.73
aws_1hour.fid-4bbfb0ab_194841cebf7_-6f0a | POINT (50.797 4.358) | 6447 | 2023-10-06T19:00:00 | 0
aws_1hour.fid-4bbfb0ab_194841cebf7_-6eae | POINT (50.797 4.358) | 6447 | 2023-10-06T20:00:00 | 0
aws_1hour.fid-4bbfb0ab_194841cebf7_-6ef7 | POINT (50.797 4.358) | 6447 | 2023-10-06T21:00:00 | 0
aws_1hour.fid-4bbfb0ab_194841cebf7_-6f09 | POINT (50.797 4.358) | 6447 | 2023-10-06T22:00:00 | 0
aws_1hour.fid-4bbfb0ab_194841cebf7_-6ef5 | POINT (50.797 4.358) | 6447 | 2023-10-06T23:00:00 | 0
aws_1hour.fid-4bbfb0ab_194841cebf7_-6e98 | POINT (50.797 4.358) | 6447 | 2023-10-07T00:00:00 | 0
aws_1hour.fid-4bbfb0ab_194841cebf7_-6e97 | POINT (50.797 4.358) | 6447 | 2023-10-07T01:00:00 | 0
aws_1hour.fid-4bbfb0ab_194841cebf7_-6e9f | POINT (50.797 4.358) | 6447 | 2023-10-07T02:00:00 | 0
aws_1hour.fid-4bbfb0ab_194841cebf7_-6ede | POINT (50.797 4.358) | 6447 | 2023-10-07T03:00:00 | 0
aws_1hour.fid-4bbfb0ab_194841cebf7_-6e8a | POINT (50.797 4.358) | 6447 | 2023-10-07T04:00:00 | 0
aws_1hour.fid-4bbfb0ab_194841cebf7_-6eb6 | POINT (50.797 4.358) | 6447 | 2023-10-07T05:00:00 | 0
aws_1hour.fid-4bbfb0ab_194841cebf7_-6ee7 | POINT (50.797 4.358) | 6447 | 2023-10-07T06:00:00 | 0.68
aws_1hour.fid-4bbfb0ab_194841cebf7_-6ee6 | POINT (50.797 4.358) | 6447 | 2023-10-07T07:00:00 | 4.13
aws_1hour.fid-4bbfb0ab_194841cebf7_-6eaa | POINT (50.797 4.358) | 6447 | 2023-10-07T08:00:00 | 59.97
aws_1hour.fid-4bbfb0ab_194841cebf7_-6eed | POINT (50.797 4.358) | 6447 | 2023-10-07T09:00:00 | 456.95
aws_1hour.fid-4bbfb0ab_194841cebf7_-6edb | POINT (50.797 4.358) | 6447 | 2023-10-07T10:00:00 | 661.37
aws_1hour.fid-4bbfb0ab_194841cebf7_-6f01 | POINT (50.797 4.358) | 6447 | 2023-10-07T11:00:00 | 657.94
aws_1hour.fid-4bbfb0ab_194841cebf7_-6eb9 | POINT (50.797 4.358) | 6447 | 2023-10-07T12:00:00 | 616.01
aws_1hour.fid-4bbfb0ab_194841cebf7_-6ee8 | POINT (50.797 4.358) | 6447 | 2023-10-07T13:00:00 | 638.01
aws_1hour.fid-4bbfb0ab_194841cebf7_-6ec0 | POINT (50.797 4.358) | 6447 | 2023-10-07T14:00:00 | 607.17
aws_1hour.fid-4bbfb0ab_194841cebf7_-6e93 | POINT (50.797 4.358) | 6447 | 2023-10-07T15:00:00 | 481.33
aws_1hour.fid-4bbfb0ab_194841cebf7_-6ef0 | POINT (50.797 4.358) | 6447 | 2023-10-07T16:00:00 | 353.48
aws_1hour.fid-4bbfb0ab_194841cebf7_-6f10 | POINT (50.797 4.358) | 6447 | 2023-10-07T17:00:00 | 37.62
aws_1hour.fid-4bbfb0ab_194841cebf7_-6e74 | POINT (50.797 4.358) | 6447 | 2023-10-07T18:00:00 | 0.72
aws_1hour.fid-4bbfb0ab_194841cebf7_-6ea2 | POINT (50.797 4.358) | 6447 | 2023-10-07T19:00:00 | 0
aws_1hour.fid-4bbfb0ab_194841cebf7_-6e8e | POINT (50.797 4.358) | 6447 | 2023-10-07T20:00:00 | 0
aws_1hour.fid-4bbfb0ab_194841cebf7_-6e73 | POINT (50.797 4.358) | 6447 | 2023-10-07T21:00:00 | 0
aws_1hour.fid-4bbfb0ab_194841cebf7_-6ee0 | POINT (50.797 4.358) | 6447 | 2023-10-07T22:00:00 | 0
aws_1hour.fid-4bbfb0ab_194841cebf7_-6ecc | POINT (50.797 4.358) | 6447 | 2023-10-07T23:00:00 | 0
aws_1hour.fid-4bbfb0ab_194841cebf7_-6ebd | POINT (50.797 4.358) | 6447 | 2023-10-08T00:00:00 | 0
aws_1hour.fid-4bbfb0ab_194841cebf7_-6efc | POINT (50.797 4.358) | 6447 | 2023-10-08T01:00:00 | 0
aws_1hour.fid-4bbfb0ab_194841cebf7_-6f06 | POINT (50.797 4.358) | 6447 | 2023-10-08T02:00:00 | 0
aws_1hour.fid-4bbfb0ab_194841cebf7_-6f08 | POINT (50.797 4.358) | 6447 | 2023-10-08T03:00:00 | 0
aws_1hour.fid-4bbfb0ab_194841cebf7_-6ecb | POINT (50.797 4.358) | 6447 | 2023-10-08T04:00:00 | 0
aws_1hour.fid-4bbfb0ab_194841cebf7_-6e72 | POINT (50.797 4.358) | 6447 | 2023-10-08T05:00:00 | 0
aws_1hour.fid-4bbfb0ab_194841cebf7_-6eda | POINT (50.797 4.358) | 6447 | 2023-10-08T06:00:00 | 0.67
aws_1hour.fid-4bbfb0ab_194841cebf7_-6ea9 | POINT (50.797 4.358) | 6447 | 2023-10-08T07:00:00 | 16.34
aws_1hour.fid-4bbfb0ab_194841cebf7_-6edd | POINT (50.797 4.358) | 6447 | 2023-10-08T08:00:00 | 81.49
aws_1hour.fid-4bbfb0ab_194841cebf7_-6ebc | POINT (50.797 4.358) | 6447 | 2023-10-08T09:00:00 | 380.08
aws_1hour.fid-4bbfb0ab_194841cebf7_-6e86 | POINT (50.797 4.358) | 6447 | 2023-10-08T10:00:00 | 454.15
aws_1hour.fid-4bbfb0ab_194841cebf7_-6eb5 | POINT (50.797 4.358) | 6447 | 2023-10-08T11:00:00 | 475.91
aws_1hour.fid-4bbfb0ab_194841cebf7_-6ec5 | POINT (50.797 4.358) | 6447 | 2023-10-08T12:00:00 | 538.75
aws_1hour.fid-4bbfb0ab_194841cebf7_-6ea6 | POINT (50.797 4.358) | 6447 | 2023-10-08T13:00:00 | 565.3
aws_1hour.fid-4bbfb0ab_194841cebf7_-6f15 | POINT (50.797 4.358) | 6447 | 2023-10-08T14:00:00 | 586.32
aws_1hour.fid-4bbfb0ab_194841cebf7_-6eb4 | POINT (50.797 4.358) | 6447 | 2023-10-08T15:00:00 | 521.67
aws_1hour.fid-4bbfb0ab_194841cebf7_-6f05 | POINT (50.797 4.358) | 6447 | 2023-10-08T16:00:00 | 311.54
aws_1hour.fid-4bbfb0ab_194841cebf7_-6e7d | POINT (50.797 4.358) | 6447 | 2023-10-08T17:00:00 | 29.81
aws_1hour.fid-4bbfb0ab_194841cebf7_-6e9c | POINT (50.797 4.358) | 6447 | 2023-10-08T18:00:00 | 0
aws_1hour.fid-4bbfb0ab_194841cebf7_-6e9e | POINT (50.797 4.358) | 6447 | 2023-10-08T19:00:00 | 0
aws_1hour.fid-4bbfb0ab_194841cebf7_-6ef4 | POINT (50.797 4.358) | 6447 | 2023-10-08T20:00:00 | 0
aws_1hour.fid-4bbfb0ab_194841cebf7_-6f0f | POINT (50.797 4.358) | 6447 | 2023-10-08T21:00:00 | 0
aws_1hour.fid-4bbfb0ab_194841cebf7_-6ea1 | POINT (50.797 4.358) | 6447 | 2023-10-08T22:00:00 | 0
aws_1hour.fid-4bbfb0ab_194841cebf7_-6e8c | POINT (50.797 4.358) | 6447 | 2023-10-08T23:00:00 | 0
aws_1hour.fid-4bbfb0ab_194841cebf7_-6ef9 | POINT (50.797 4.358) | 6447 | 2023-10-09T00:00:00 | 0
aws_1hour.fid-4bbfb0ab_194841cebf7_-6eaf | POINT (50.797 4.358) | 6447 | 2023-10-09T01:00:00 | 0
aws_1hour.fid-4bbfb0ab_194841cebf7_-6ef6 | POINT (50.797 4.358) | 6447 | 2023-10-09T02:00:00 | 0
aws_1hour.fid-4bbfb0ab_194841cebf7_-6e82 | POINT (50.797 4.358) | 6447 | 2023-10-09T03:00:00 | 0
aws_1hour.fid-4bbfb0ab_194841cebf7_-6ef3 | POINT (50.797 4.358) | 6447 | 2023-10-09T04:00:00 | 0
aws_1hour.fid-4bbfb0ab_194841cebf7_-6f00 | POINT (50.797 4.358) | 6447 | 2023-10-09T05:00:00 | 0
aws_1hour.fid-4bbfb0ab_194841cebf7_-6efb | POINT (50.797 4.358) | 6447 | 2023-10-09T06:00:00 | 0
aws_1hour.fid-4bbfb0ab_194841cebf7_-6eb3 | POINT (50.797 4.358) | 6447 | 2023-10-09T07:00:00 | 4.06
aws_1hour.fid-4bbfb0ab_194841cebf7_-6ed1 | POINT (50.797 4.358) | 6447 | 2023-10-09T08:00:00 | 81.83
aws_1hour.fid-4bbfb0ab_194841cebf7_-6ebb | POINT (50.797 4.358) | 6447 | 2023-10-09T09:00:00 | 71.19
aws_1hour.fid-4bbfb0ab_194841cebf7_-6f4e | POINT (50.797 4.358) | 6447 | 2023-10-09T10:00:00 | 35.86
aws_1hour.fid-4bbfb0ab_194841cebf7_-6faf | POINT (50.797 4.358) | 6447 | 2023-10-09T11:00:00 | 20.13
aws_1hour.fid-4bbfb0ab_194841cebf7_-6f54 | POINT (50.797 4.358) | 6447 | 2023-10-09T12:00:00 | 19.38
aws_1hour.fid-4bbfb0ab_194841cebf7_-6f3d | POINT (50.797 4.358) | 6447 | 2023-10-09T13:00:00 | 49.11
aws_1hour.fid-4bbfb0ab_194841cebf7_-6f8b | POINT (50.797 4.358) | 6447 | 2023-10-09T14:00:00 | 98.62
aws_1hour.fid-4bbfb0ab_194841cebf7_-6f84 | POINT (50.797 4.358) | 6447 | 2023-10-09T15:00:00 | 80.65
aws_1hour.fid-4bbfb0ab_194841cebf7_-6fc4 | POINT (50.797 4.358) | 6447 | 2023-10-09T16:00:00 | 36.53
aws_1hour.fid-4bbfb0ab_194841cebf7_-6f24 | POINT (50.797 4.358) | 6447 | 2023-10-09T17:00:00 | 18.48
aws_1hour.fid-4bbfb0ab_194841cebf7_-6fbb | POINT (50.797 4.358) | 6447 | 2023-10-09T18:00:00 | 0
aws_1hour.fid-4bbfb0ab_194841cebf7_-6f65 | POINT (50.797 4.358) | 6447 | 2023-10-09T19:00:00 | 0
aws_1hour.fid-4bbfb0ab_194841cebf7_-6f60 | POINT (50.797 4.358) | 6447 | 2023-10-09T20:00:00 | 0
aws_1hour.fid-4bbfb0ab_194841cebf7_-6f22 | POINT (50.797 4.358) | 6447 | 2023-10-09T21:00:00 | 0
aws_1hour.fid-4bbfb0ab_194841cebf7_-6f99 | POINT (50.797 4.358) | 6447 | 2023-10-09T22:00:00 | 0
aws_1hour.fid-4bbfb0ab_194841cebf7_-6f7b | POINT (50.797 4.358) | 6447 | 2023-10-09T23:00:00 | 0
aws_1hour.fid-4bbfb0ab_194841cebf7_-6fae | POINT (50.797 4.358) | 6447 | 2023-10-10T00:00:00 | 0
aws_1hour.fid-4bbfb0ab_194841cebf7_-6fb7 | POINT (50.797 4.358) | 6447 | 2023-10-10T01:00:00 | 0
aws_1hour.fid-4bbfb0ab_194841cebf7_-6fad | POINT (50.797 4.358) | 6447 | 2023-10-10T02:00:00 | 0
aws_1hour.fid-4bbfb0ab_194841cebf7_-6f58 | POINT (50.797 4.358) | 6447 | 2023-10-10T03:00:00 | 0
aws_1hour.fid-4bbfb0ab_194841cebf7_-6f74 | POINT (50.797 4.358) | 6447 | 2023-10-10T04:00:00 | 0
aws_1hour.fid-4bbfb0ab_194841cebf7_-6fb8 | POINT (50.797 4.358) | 6447 | 2023-10-10T05:00:00 | 0
aws_1hour.fid-4bbfb0ab_194841cebf7_-6f7a | POINT (50.797 4.358) | 6447 | 2023-10-10T06:00:00 | 0
aws_1hour.fid-4bbfb0ab_194841cebf7_-6f46 | POINT (50.797 4.358) | 6447 | 2023-10-10T07:00:00 | 12.43
aws_1hour.fid-4bbfb0ab_194841cebf7_-6f98 | POINT (50.797 4.358) | 6447 | 2023-10-10T08:00:00 | 137
aws_1hour.fid-4bbfb0ab_194841cebf7_-6f5a | POINT (50.797 4.358) | 6447 | 2023-10-10T09:00:00 | 371.08
aws_1hour.fid-4bbfb0ab_194841cebf7_-6fa2 | POINT (50.797 4.358) | 6447 | 2023-10-10T10:00:00 | 458.72
aws_1hour.fid-4bbfb0ab_194841cebf7_-6f5f | POINT (50.797 4.358) | 6447 | 2023-10-10T11:00:00 | 606.6
aws_1hour.fid-4bbfb0ab_194841cebf7_-6f47 | POINT (50.797 4.358) | 6447 | 2023-10-10T12:00:00 | 674.77
aws_1hour.fid-4bbfb0ab_194841cebf7_-6f34 | POINT (50.797 4.358) | 6447 | 2023-10-10T13:00:00 | 701.78
aws_1hour.fid-4bbfb0ab_194841cebf7_-6f39 | POINT (50.797 4.358) | 6447 | 2023-10-10T14:00:00 | 619.53
aws_1hour.fid-4bbfb0ab_194841cebf7_-6f57 | POINT (50.797 4.358) | 6447 | 2023-10-10T15:00:00 | 508.79
aws_1hour.fid-4bbfb0ab_194841cebf7_-6fb6 | POINT (50.797 4.358) | 6447 | 2023-10-10T16:00:00 | 121.59
aws_1hour.fid-4bbfb0ab_194841cebf7_-6f9b | POINT (50.797 4.358) | 6447 | 2023-10-10T17:00:00 | 7.77
aws_1hour.fid-4bbfb0ab_194841cebf7_-6f6f | POINT (50.797 4.358) | 6447 | 2023-10-10T18:00:00 | 0
aws_1hour.fid-4bbfb0ab_194841cebf7_-6fa1 | POINT (50.797 4.358) | 6447 | 2023-10-10T19:00:00 | 0
aws_1hour.fid-4bbfb0ab_194841cebf7_-6f2a | POINT (50.797 4.358) | 6447 | 2023-10-10T20:00:00 | 0
aws_1hour.fid-4bbfb0ab_194841cebf7_-6f2e | POINT (50.797 4.358) | 6447 | 2023-10-10T21:00:00 | 0
aws_1hour.fid-4bbfb0ab_194841cebf7_-6f29 | POINT (50.797 4.358) | 6447 | 2023-10-10T22:00:00 | 0
aws_1hour.fid-4bbfb0ab_194841cebf7_-6f97 | POINT (50.797 4.358) | 6447 | 2023-10-10T23:00:00 | 0
aws_1hour.fid-4bbfb0ab_194841cebf7_-6fc0 | POINT (50.797 4.358) | 6447 | 2023-10-11T00:00:00 | 0
aws_1hour.fid-4bbfb0ab_194841cebf7_-6fa8 | POINT (50.797 4.358) | 6447 | 2023-10-11T01:00:00 | 0
aws_1hour.fid-4bbfb0ab_194841cebf7_-6f8e | POINT (50.797 4.358) | 6447 | 2023-10-11T02:00:00 | 0
aws_1hour.fid-4bbfb0ab_194841cebf7_-6f79 | POINT (50.797 4.358) | 6447 | 2023-10-11T03:00:00 | 0
aws_1hour.fid-4bbfb0ab_194841cebf7_-6fbf | POINT (50.797 4.358) | 6447 | 2023-10-11T04:00:00 | 0
aws_1hour.fid-4bbfb0ab_194841cebf7_-6f38 | POINT (50.797 4.358) | 6447 | 2023-10-11T05:00:00 | 0
aws_1hour.fid-4bbfb0ab_194841cebf7_-6fac | POINT (50.797 4.358) | 6447 | 2023-10-11T06:00:00 | 0
aws_1hour.fid-4bbfb0ab_194841cebf7_-6f73 | POINT (50.797 4.358) | 6447 | 2023-10-11T07:00:00 | 18.38
aws_1hour.fid-4bbfb0ab_194841cebf7_-6f53 | POINT (50.797 4.358) | 6447 | 2023-10-11T08:00:00 | 142.56
aws_1hour.fid-4bbfb0ab_194841cebf7_-6f6e | POINT (50.797 4.358) | 6447 | 2023-10-11T09:00:00 | 240.42
aws_1hour.fid-4bbfb0ab_194841cebf7_-6f83 | POINT (50.797 4.358) | 6447 | 2023-10-11T10:00:00 | 398.19
aws_1hour.fid-4bbfb0ab_194841cebf7_-6f3c | POINT (50.797 4.358) | 6447 | 2023-10-11T11:00:00 | 576.07
aws_1hour.fid-4bbfb0ab_194841cebf7_-6fa6 | POINT (50.797 4.358) | 6447 | 2023-10-11T12:00:00 | 532.44
aws_1hour.fid-4bbfb0ab_194841cebf7_-6fb5 | POINT (50.797 4.358) | 6447 | 2023-10-11T13:00:00 | 158.63
aws_1hour.fid-4bbfb0ab_194841cebf7_-6f9f | POINT (50.797 4.358) | 6447 | 2023-10-11T14:00:00 | 311.89
aws_1hour.fid-4bbfb0ab_194841cebf7_-6f52 | POINT (50.797 4.358) | 6447 | 2023-10-11T15:00:00 | 151.01
aws_1hour.fid-4bbfb0ab_194841cebf7_-6f71 | POINT (50.797 4.358) | 6447 | 2023-10-11T16:00:00 | 4.52
aws_1hour.fid-4bbfb0ab_194841cebf7_-6fba | POINT (50.797 4.358) | 6447 | 2023-10-11T17:00:00 | 6.25
aws_1hour.fid-4bbfb0ab_194841cebf7_-6fc3 | POINT (50.797 4.358) | 6447 | 2023-10-11T18:00:00 | 0
aws_1hour.fid-4bbfb0ab_194841cebf7_-6f28 | POINT (50.797 4.358) | 6447 | 2023-10-11T19:00:00 | 0
aws_1hour.fid-4bbfb0ab_194841cebf7_-6f20 | POINT (50.797 4.358) | 6447 | 2023-10-11T20:00:00 | 0
aws_1hour.fid-4bbfb0ab_194841cebf7_-6f76 | POINT (50.797 4.358) | 6447 | 2023-10-11T21:00:00 | 0
aws_1hour.fid-4bbfb0ab_194841cebf7_-6f91 | POINT (50.797 4.358) | 6447 | 2023-10-11T22:00:00 | 0
aws_1hour.fid-4bbfb0ab_194841cebf7_-6f33 | POINT (50.797 4.358) | 6447 | 2023-10-11T23:00:00 | 0
aws_1hour.fid-4bbfb0ab_194841cebf7_-6f8a | POINT (50.797 4.358) | 6447 | 2023-10-12T00:00:00 | 0
aws_1hour.fid-4bbfb0ab_194841cebf7_-6fa0 | POINT (50.797 4.358) | 6447 | 2023-10-12T01:00:00 | 0
aws_1hour.fid-4bbfb0ab_194841cebf7_-6f6d | POINT (50.797 4.358) | 6447 | 2023-10-12T02:00:00 | 0
aws_1hour.fid-4bbfb0ab_194841cebf7_-6f68 | POINT (50.797 4.358) | 6447 | 2023-10-12T03:00:00 | 0
aws_1hour.fid-4bbfb0ab_194841cebf7_-6f7d | POINT (50.797 4.358) | 6447 | 2023-10-12T04:00:00 | 0
aws_1hour.fid-4bbfb0ab_194841cebf7_-6f43 | POINT (50.797 4.358) | 6447 | 2023-10-12T05:00:00 | 0
aws_1hour.fid-4bbfb0ab_194841cebf7_-6f51 | POINT (50.797 4.358) | 6447 | 2023-10-12T06:00:00 | 0
aws_1hour.fid-4bbfb0ab_194841cebf7_-6f78 | POINT (50.797 4.358) | 6447 | 2023-10-12T07:00:00 | 4.03
aws_1hour.fid-4bbfb0ab_194841cebf7_-6f64 | POINT (50.797 4.358) | 6447 | 2023-10-12T08:00:00 | 4.05
aws_1hour.fid-4bbfb0ab_194841cebf7_-6f5e | POINT (50.797 4.358) | 6447 | 2023-10-12T09:00:00 | 25.31
aws_1hour.fid-4bbfb0ab_194841cebf7_-6f37 | POINT (50.797 4.358) | 6447 | 2023-10-12T10:00:00 | 5.39
aws_1hour.fid-4bbfb0ab_194841cebf7_-6fb4 | POINT (50.797 4.358) | 6447 | 2023-10-12T11:00:00 | 4.49
aws_1hour.fid-4bbfb0ab_194841cebf7_-6f56 | POINT (50.797 4.358) | 6447 | 2023-10-12T12:00:00 | 6.1
aws_1hour.fid-4bbfb0ab_194841cebf7_-6f88 | POINT (50.797 4.358) | 6447 | 2023-10-12T13:00:00 | 4.15
aws_1hour.fid-4bbfb0ab_194841cebf7_-6f63 | POINT (50.797 4.358) | 6447 | 2023-10-12T14:00:00 | 4.13
aws_1hour.fid-4bbfb0ab_194841cebf7_-6fa5 | POINT (50.797 4.358) | 6447 | 2023-10-12T15:00:00 | 4.15
aws_1hour.fid-4bbfb0ab_194841cebf7_-6f27 | POINT (50.797 4.358) | 6447 | 2023-10-12T16:00:00 | 4.17
aws_1hour.fid-4bbfb0ab_194841cebf7_-6f45 | POINT (50.797 4.358) | 6447 | 2023-10-12T17:00:00 | 4.2
aws_1hour.fid-4bbfb0ab_194841cebf7_-6f3f | POINT (50.797 4.358) | 6447 | 2023-10-12T18:00:00 | 0
aws_1hour.fid-4bbfb0ab_194841cebf7_-6f2f | POINT (50.797 4.358) | 6447 | 2023-10-12T19:00:00 | 0
aws_1hour.fid-4bbfb0ab_194841cebf7_-6fbe | POINT (50.797 4.358) | 6447 | 2023-10-12T20:00:00 | 0
aws_1hour.fid-4bbfb0ab_194841cebf7_-6fb1 | POINT (50.797 4.358) | 6447 | 2023-10-12T21:00:00 | 0
aws_1hour.fid-4bbfb0ab_194841cebf7_-6f42 | POINT (50.797 4.358) | 6447 | 2023-10-12T22:00:00 | 0
aws_1hour.fid-4bbfb0ab_194841cebf7_-6f41 | POINT (50.797 4.358) | 6447 | 2023-10-12T23:00:00 | 0
aws_1hour.fid-4bbfb0ab_194841cebf7_-6f9e | POINT (50.797 4.358) | 6447 | 2023-10-13T00:00:00 | 0
aws_1hour.fid-4bbfb0ab_194841cebf7_-6f6c | POINT (50.797 4.358) | 6447 | 2023-10-13T01:00:00 | 0
aws_1hour.fid-4bbfb0ab_194841cebf7_-6f3e | POINT (50.797 4.358) | 6447 | 2023-10-13T02:00:00 | 0
aws_1hour.fid-4bbfb0ab_194841cebf7_-6f5d | POINT (50.797 4.358) | 6447 | 2023-10-13T03:00:00 | 0
aws_1hour.fid-4bbfb0ab_194841cebf7_-6f36 | POINT (50.797 4.358) | 6447 | 2023-10-13T04:00:00 | 0
aws_1hour.fid-4bbfb0ab_194841cebf7_-6f4c | POINT (50.797 4.358) | 6447 | 2023-10-13T05:00:00 | 0
aws_1hour.fid-4bbfb0ab_194841cebf7_-6f7c | POINT (50.797 4.358) | 6447 | 2023-10-13T06:00:00 | 0
aws_1hour.fid-4bbfb0ab_194841cebf7_-6f82 | POINT (50.797 4.358) | 6447 | 2023-10-13T07:00:00 | 7.46
aws_1hour.fid-4bbfb0ab_194841cebf7_-6fbd | POINT (50.797 4.358) | 6447 | 2023-10-13T08:00:00 | 41.15
aws_1hour.fid-4bbfb0ab_194841cebf7_-6f40 | POINT (50.797 4.358) | 6447 | 2023-10-13T09:00:00 | 21.35
aws_1hour.fid-4bbfb0ab_194841cebf7_-6fa4 | POINT (50.797 4.358) | 6447 | 2023-10-13T10:00:00 | 10.37
aws_1hour.fid-4bbfb0ab_194841cebf7_-6fc2 | POINT (50.797 4.358) | 6447 | 2023-10-13T11:00:00 | 32.86
aws_1hour.fid-4bbfb0ab_194841cebf7_-6fa7 | POINT (50.797 4.358) | 6447 | 2023-10-13T12:00:00 | 8.3
aws_1hour.fid-4bbfb0ab_194841cebf7_-6f9d | POINT (50.797 4.358) | 6447 | 2023-10-13T13:00:00 | 5.35
aws_1hour.fid-4bbfb0ab_194841cebf7_-6f32 | POINT (50.797 4.358) | 6447 | 2023-10-13T14:00:00 | 42.18
aws_1hour.fid-4bbfb0ab_194841cebf7_-6f4d | POINT (50.797 4.358) | 6447 | 2023-10-13T15:00:00 | 6.3
aws_1hour.fid-4bbfb0ab_194841cebf7_-6f2d | POINT (50.797 4.358) | 6447 | 2023-10-13T16:00:00 | 4.65
aws_1hour.fid-4bbfb0ab_194841cebf7_-6f9a | POINT (50.797 4.358) | 6447 | 2023-10-13T17:00:00 | 3.83
aws_1hour.fid-4bbfb0ab_194841cebf7_-6f96 | POINT (50.797 4.358) | 6447 | 2023-10-13T18:00:00 | 0
aws_1hour.fid-4bbfb0ab_194841cebf7_-6f93 | POINT (50.797 4.358) | 6447 | 2023-10-13T19:00:00 | 0
aws_1hour.fid-4bbfb0ab_194841cebf7_-6fab | POINT (50.797 4.358) | 6447 | 2023-10-13T20:00:00 | 0
aws_1hour.fid-4bbfb0ab_194841cebf7_-6f92 | POINT (50.797 4.358) | 6447 | 2023-10-13T21:00:00 | 0
aws_1hour.fid-4bbfb0ab_194841cebf7_-6f4b | POINT (50.797 4.358) | 6447 | 2023-10-13T22:00:00 | 0
aws_1hour.fid-4bbfb0ab_194841cebf7_-6f55 | POINT (50.797 4.358) | 6447 | 2023-10-13T23:00:00 | 0
aws_1hour.fid-4bbfb0ab_194841cebf7_-6f87 | POINT (50.797 4.358) | 6447 | 2023-10-14T00:00:00 | 0
aws_1hour.fid-4bbfb0ab_194841cebf7_-6f23 | POINT (50.797 4.358) | 6447 | 2023-10-14T01:00:00 | 0
aws_1hour.fid-4bbfb0ab_194841cebf7_-6f4a | POINT (50.797 4.358) | 6447 | 2023-10-14T02:00:00 | 0
aws_1hour.fid-4bbfb0ab_194841cebf7_-6fc1 | POINT (50.797 4.358) | 6447 | 2023-10-14T03:00:00 | 0
aws_1hour.fid-4bbfb0ab_194841cebf7_-6f5c | POINT (50.797 4.358) | 6447 | 2023-10-14T04:00:00 | 0
aws_1hour.fid-4bbfb0ab_194841cebf7_-6f31 | POINT (50.797 4.358) | 6447 | 2023-10-14T05:00:00 | 0
aws_1hour.fid-4bbfb0ab_194841cebf7_-6f21 | POINT (50.797 4.358) | 6447 | 2023-10-14T06:00:00 | 0
aws_1hour.fid-4bbfb0ab_194841cebf7_-6f44 | POINT (50.797 4.358) | 6447 | 2023-10-14T07:00:00 | 10.67
aws_1hour.fid-4bbfb0ab_194841cebf7_-6f50 | POINT (50.797 4.358) | 6447 | 2023-10-14T08:00:00 | 196.45
aws_1hour.fid-4bbfb0ab_194841cebf7_-6f86 | POINT (50.797 4.358) | 6447 | 2023-10-14T09:00:00 | 689.91
aws_1hour.fid-4bbfb0ab_194841cebf7_-6f3b | POINT (50.797 4.358) | 6447 | 2023-10-14T10:00:00 | 654.82
aws_1hour.fid-4bbfb0ab_194841cebf7_-6f7f | POINT (50.797 4.358) | 6447 | 2023-10-14T11:00:00 | 293.69
aws_1hour.fid-4bbfb0ab_194841cebf7_-6f2c | POINT (50.797 4.358) | 6447 | 2023-10-14T12:00:00 | 9.88
aws_1hour.fid-4bbfb0ab_194841cebf7_-6f95 | POINT (50.797 4.358) | 6447 | 2023-10-14T13:00:00 | 120.47
aws_1hour.fid-4bbfb0ab_194841cebf7_-6fb3 | POINT (50.797 4.358) | 6447 | 2023-10-14T14:00:00 | 259.44
aws_1hour.fid-4bbfb0ab_194841cebf7_-6f26 | POINT (50.797 4.358) | 6447 | 2023-10-14T15:00:00 | 115.09
aws_1hour.fid-4bbfb0ab_194841cebf7_-6f72 | POINT (50.797 4.358) | 6447 | 2023-10-14T16:00:00 | 57.38
aws_1hour.fid-4bbfb0ab_194841cebf7_-6f67 | POINT (50.797 4.358) | 6447 | 2023-10-14T17:00:00 | 3.6
aws_1hour.fid-4bbfb0ab_194841cebf7_-6f5b | POINT (50.797 4.358) | 6447 | 2023-10-14T18:00:00 | 0
aws_1hour.fid-4bbfb0ab_194841cebf7_-6f9c | POINT (50.797 4.358) | 6447 | 2023-10-14T19:00:00 | 0
aws_1hour.fid-4bbfb0ab_194841cebf7_-6f70 | POINT (50.797 4.358) | 6447 | 2023-10-14T20:00:00 | 0
aws_1hour.fid-4bbfb0ab_194841cebf7_-6fb0 | POINT (50.797 4.358) | 6447 | 2023-10-14T21:00:00 | 0
aws_1hour.fid-4bbfb0ab_194841cebf7_-6f7e | POINT (50.797 4.358) | 6447 | 2023-10-14T22:00:00 | 0
aws_1hour.fid-4bbfb0ab_194841cebf7_-6f3a | POINT (50.797 4.358) | 6447 | 2023-10-14T23:00:00 | 0
aws_1hour.fid-4bbfb0ab_194841cebf7_-6f85 | POINT (50.797 4.358) | 6447 | 2023-10-15T00:00:00 | 0
aws_1hour.fid-4bbfb0ab_194841cebf7_-6f25 | POINT (50.797 4.358) | 6447 | 2023-10-15T01:00:00 | 0
aws_1hour.fid-4bbfb0ab_194841cebf7_-6f89 | POINT (50.797 4.358) | 6447 | 2023-10-15T02:00:00 | 0
aws_1hour.fid-4bbfb0ab_194841cebf7_-6f35 | POINT (50.797 4.358) | 6447 | 2023-10-15T03:00:00 | 0
aws_1hour.fid-4bbfb0ab_194841cebf7_-6f62 | POINT (50.797 4.358) | 6447 | 2023-10-15T04:00:00 | 0
aws_1hour.fid-4bbfb0ab_194841cebf7_-6fa3 | POINT (50.797 4.358) | 6447 | 2023-10-15T05:00:00 | 0
aws_1hour.fid-4bbfb0ab_194841cebf7_-6f94 | POINT (50.797 4.358) | 6447 | 2023-10-15T06:00:00 | 0
aws_1hour.fid-4bbfb0ab_194841cebf7_-6f6b | POINT (50.797 4.358) | 6447 | 2023-10-15T07:00:00 | 8.85
aws_1hour.fid-4bbfb0ab_194841cebf7_-6f81 | POINT (50.797 4.358) | 6447 | 2023-10-15T08:00:00 | 235.82
aws_1hour.fid-4bbfb0ab_194841cebf7_-6f75 | POINT (50.797 4.358) | 6447 | 2023-10-15T09:00:00 | 743.36
aws_1hour.fid-4bbfb0ab_194841cebf7_-6fb9 | POINT (50.797 4.358) | 6447 | 2023-10-15T10:00:00 | 779.9
aws_1hour.fid-4bbfb0ab_194841cebf7_-6f90 | POINT (50.797 4.358) | 6447 | 2023-10-15T11:00:00 | 281.82
aws_1hour.fid-4bbfb0ab_194841cebf7_-6fb2 | POINT (50.797 4.358) | 6447 | 2023-10-15T12:00:00 | 243.66
aws_1hour.fid-4bbfb0ab_194841cebf7_-6f80 | POINT (50.797 4.358) | 6447 | 2023-10-15T13:00:00 | 107.97
aws_1hour.fid-4bbfb0ab_194841cebf7_-6f1f | POINT (50.797 4.358) | 6447 | 2023-10-15T14:00:00 | 507.64
aws_1hour.fid-4bbfb0ab_194841cebf7_-6f8f | POINT (50.797 4.358) | 6447 | 2023-10-15T15:00:00 | 202.94
aws_1hour.fid-4bbfb0ab_194841cebf7_-6faa | POINT (50.797 4.358) | 6447 | 2023-10-15T16:00:00 | 19.38
aws_1hour.fid-4bbfb0ab_194841cebf7_-6f6a | POINT (50.797 4.358) | 6447 | 2023-10-15T17:00:00 | 5.3
aws_1hour.fid-4bbfb0ab_194841cebf7_-6f59 | POINT (50.797 4.358) | 6447 | 2023-10-15T18:00:00 | 0
aws_1hour.fid-4bbfb0ab_194841cebf7_-6f61 | POINT (50.797 4.358) | 6447 | 2023-10-15T19:00:00 | 0
aws_1hour.fid-4bbfb0ab_194841cebf7_-6f49 | POINT (50.797 4.358) | 6447 | 2023-10-15T20:00:00 | 0
aws_1hour.fid-4bbfb0ab_194841cebf7_-6f69 | POINT (50.797 4.358) | 6447 | 2023-10-15T21:00:00 | 0
aws_1hour.fid-4bbfb0ab_194841cebf7_-6f2b | POINT (50.797 4.358) | 6447 | 2023-10-15T22:00:00 | 0
aws_1hour.fid-4bbfb0ab_194841cebf7_-6f1c | POINT (50.797 4.358) | 6447 | 2023-10-15T23:00:00 | 0
aws_1hour.fid-4bbfb0ab_194841cebf7_-6f4f | POINT (50.797 4.358) | 6447 | 2023-10-16T00:00:00 | 0
aws_1hour.fid-4bbfb0ab_194841cebf7_-6fbc | POINT (50.797 4.358) | 6447 | 2023-10-16T01:00:00 | 0
aws_1hour.fid-4bbfb0ab_194841cebf7_-6f66 | POINT (50.797 4.358) | 6447 | 2023-10-16T02:00:00 | 0
aws_1hour.fid-4bbfb0ab_194841cebf7_-6f8d | POINT (50.797 4.358) | 6447 | 2023-10-16T03:00:00 | 0
aws_1hour.fid-4bbfb0ab_194841cebf7_-6f8c | POINT (50.797 4.358) | 6447 | 2023-10-16T04:00:00 | 0
aws_1hour.fid-4bbfb0ab_194841cebf7_-6f1b | POINT (50.797 4.358) | 6447 | 2023-10-16T05:00:00 | 0
aws_1hour.fid-4bbfb0ab_194841cebf7_-6f30 | POINT (50.797 4.358) | 6447 | 2023-10-16T06:00:00 | 0
aws_1hour.fid-4bbfb0ab_194841cebf7_-6fa9 | POINT (50.797 4.358) | 6447 | 2023-10-16T07:00:00 | 11.89
aws_1hour.fid-4bbfb0ab_194841cebf7_-6f1e | POINT (50.797 4.358) | 6447 | 2023-10-16T08:00:00 | 126.12
aws_1hour.fid-4bbfb0ab_194841cebf7_-6f48 | POINT (50.797 4.358) | 6447 | 2023-10-16T09:00:00 | 370.18
aws_1hour.fid-4bbfb0ab_194841cebf7_-7051 | POINT (50.797 4.358) | 6447 | 2023-10-16T10:00:00 | 392.38
aws_1hour.fid-4bbfb0ab_194841cebf7_-706b | POINT (50.797 4.358) | 6447 | 2023-10-16T11:00:00 | 249.07
aws_1hour.fid-4bbfb0ab_194841cebf7_-7068 | POINT (50.797 4.358) | 6447 | 2023-10-16T12:00:00 | 173.58
aws_1hour.fid-4bbfb0ab_194841cebf7_-702f | POINT (50.797 4.358) | 6447 | 2023-10-16T13:00:00 | 262.99
aws_1hour.fid-4bbfb0ab_194841cebf7_-703a | POINT (50.797 4.358) | 6447 | 2023-10-16T14:00:00 | 363.26
aws_1hour.fid-4bbfb0ab_194841cebf7_-7029 | POINT (50.797 4.358) | 6447 | 2023-10-16T15:00:00
aws_1hour.fid-4bbfb0ab_194841cebf7_-6fc8 | POINT (50.797 4.358) | 6447 | 2023-10-16T16:00:00
aws_1hour.fid-4bbfb0ab_194841cebf7_-7070 | POINT (50.797 4.358) | 6447 | 2023-10-16T17:00:00
aws_1hour.fid-4bbfb0ab_194841cebf7_-7039 | POINT (50.797 4.358) | 6447 | 2023-10-16T18:00:00
aws_1hour.fid-4bbfb0ab_194841cebf7_-7003 | POINT (50.797 4.358) | 6447 | 2023-10-16T19:00:00
aws_1hour.fid-4bbfb0ab_194841cebf7_-6fe7 | POINT (50.797 4.358) | 6447 | 2023-10-16T20:00:00
aws_1hour.fid-4bbfb0ab_194841cebf7_-702e | POINT (50.797 4.358) | 6447 | 2023-10-16T21:00:00
aws_1hour.fid-4bbfb0ab_194841cebf7_-7048 | POINT (50.797 4.358) | 6447 | 2023-10-16T22:00:00
aws_1hour.fid-4bbfb0ab_194841cebf7_-7060 | POINT (50.797 4.358) | 6447 | 2023-10-16T23:00:00
aws_1hour.fid-4bbfb0ab_194841cebf7_-7035 | POINT (50.797 4.358) | 6447 | 2023-10-17T00:00:00
aws_1hour.fid-4bbfb0ab_194841cebf7_-6fdb | POINT (50.797 4.358) | 6447 | 2023-10-17T01:00:00
aws_1hour.fid-4bbfb0ab_194841cebf7_-6ff3 | POINT (50.797 4.358) | 6447 | 2023-10-17T02:00:00
aws_1hour.fid-4bbfb0ab_194841cebf7_-7057 | POINT (50.797 4.358) | 6447 | 2023-10-17T03:00:00
aws_1hour.fid-4bbfb0ab_194841cebf7_-6fca | POINT (50.797 4.358) | 6447 | 2023-10-17T04:00:00
aws_1hour.fid-4bbfb0ab_194841cebf7_-6ff6 | POINT (50.797 4.358) | 6447 | 2023-10-17T05:00:00
aws_1hour.fid-4bbfb0ab_194841cebf7_-7016 | POINT (50.797 4.358) | 6447 | 2023-10-17T06:00:00
aws_1hour.fid-4bbfb0ab_194841cebf7_-6fc7 | POINT (50.797 4.358) | 6447 | 2023-10-17T07:00:00
aws_1hour.fid-4bbfb0ab_194841cebf7_-7012 | POINT (50.797 4.358) | 6447 | 2023-10-17T08:00:00
aws_1hour.fid-4bbfb0ab_194841cebf7_-6ff0 | POINT (50.797 4.358) | 6447 | 2023-10-17T09:00:00 | 89.62
aws_1hour.fid-4bbfb0ab_194841cebf7_-704c | POINT (50.797 4.358) | 6447 | 2023-10-17T10:00:00 | 821.64
aws_1hour.fid-4bbfb0ab_194841cebf7_-6feb | POINT (50.797 4.358) | 6447 | 2023-10-17T11:00:00 | 704.81
aws_1hour.fid-4bbfb0ab_194841cebf7_-7008 | POINT (50.797 4.358) | 6447 | 2023-10-17T12:00:00 | 742.4
aws_1hour.fid-4bbfb0ab_194841cebf7_-6fef | POINT (50.797 4.358) | 6447 | 2023-10-17T13:00:00 | 744.28
aws_1hour.fid-4bbfb0ab_194841cebf7_-7054 | POINT (50.797 4.358) | 6447 | 2023-10-17T14:00:00 | 685.27
aws_1hour.fid-4bbfb0ab_194841cebf7_-7011 | POINT (50.797 4.358) | 6447 | 2023-10-17T15:00:00 | 453.66
aws_1hour.fid-4bbfb0ab_194841cebf7_-704b | POINT (50.797 4.358) | 6447 | 2023-10-17T16:00:00 | 123.64
aws_1hour.fid-4bbfb0ab_194841cebf7_-7056 | POINT (50.797 4.358) | 6447 | 2023-10-17T17:00:00 | 10.9
aws_1hour.fid-4bbfb0ab_194841cebf7_-705b | POINT (50.797 4.358) | 6447 | 2023-10-17T18:00:00 | 0
aws_1hour.fid-4bbfb0ab_194841cebf7_-7055 | POINT (50.797 4.358) | 6447 | 2023-10-17T19:00:00 | 0
aws_1hour.fid-4bbfb0ab_194841cebf7_-7038 | POINT (50.797 4.358) | 6447 | 2023-10-17T20:00:00 | 0
aws_1hour.fid-4bbfb0ab_194841cebf7_-700a | POINT (50.797 4.358) | 6447 | 2023-10-17T21:00:00 | 0
aws_1hour.fid-4bbfb0ab_194841cebf7_-6fd0 | POINT (50.797 4.358) | 6447 | 2023-10-17T22:00:00 | 0
aws_1hour.fid-4bbfb0ab_194841cebf7_-7014 | POINT (50.797 4.358) | 6447 | 2023-10-17T23:00:00 | 0
aws_1hour.fid-4bbfb0ab_194841cebf7_-6ff5 | POINT (50.797 4.358) | 6447 | 2023-10-18T00:00:00 | 0
aws_1hour.fid-4bbfb0ab_194841cebf7_-705a | POINT (50.797 4.358) | 6447 | 2023-10-18T01:00:00 | 0
aws_1hour.fid-4bbfb0ab_194841cebf7_-706f | POINT (50.797 4.358) | 6447 | 2023-10-18T02:00:00 | 0
aws_1hour.fid-4bbfb0ab_194841cebf7_-7067 | POINT (50.797 4.358) | 6447 | 2023-10-18T03:00:00 | 0
aws_1hour.fid-4bbfb0ab_194841cebf7_-7047 | POINT (50.797 4.358) | 6447 | 2023-10-18T04:00:00 | 0
aws_1hour.fid-4bbfb0ab_194841cebf7_-6fd6 | POINT (50.797 4.358) | 6447 | 2023-10-18T05:00:00 | 0
aws_1hour.fid-4bbfb0ab_194841cebf7_-6fc9 | POINT (50.797 4.358) | 6447 | 2023-10-18T06:00:00 | 0
aws_1hour.fid-4bbfb0ab_194841cebf7_-6fe1 | POINT (50.797 4.358) | 6447 | 2023-10-18T07:00:00 | 11.8
aws_1hour.fid-4bbfb0ab_194841cebf7_-701b | POINT (50.797 4.358) | 6447 | 2023-10-18T08:00:00 | 89.34
aws_1hour.fid-4bbfb0ab_194841cebf7_-6fcf | POINT (50.797 4.358) | 6447 | 2023-10-18T09:00:00 | 348.9
aws_1hour.fid-4bbfb0ab_194841cebf7_-6ff7 | POINT (50.797 4.358) | 6447 | 2023-10-18T10:00:00 | 655.21
aws_1hour.fid-4bbfb0ab_194841cebf7_-7059 | POINT (50.797 4.358) | 6447 | 2023-10-18T11:00:00 | 135.03
aws_1hour.fid-4bbfb0ab_194841cebf7_-7010 | POINT (50.797 4.358) | 6447 | 2023-10-18T12:00:00 | 66.34
aws_1hour.fid-4bbfb0ab_194841cebf7_-7028 | POINT (50.797 4.358) | 6447 | 2023-10-18T13:00:00 | 108.84
aws_1hour.fid-4bbfb0ab_194841cebf7_-7009 | POINT (50.797 4.358) | 6447 | 2023-10-18T14:00:00 | 53.31
aws_1hour.fid-4bbfb0ab_194841cebf7_-6fe5 | POINT (50.797 4.358) | 6447 | 2023-10-18T15:00:00 | 4.29
aws_1hour.fid-4bbfb0ab_194841cebf7_-7062 | POINT (50.797 4.358) | 6447 | 2023-10-18T16:00:00 | 4.2
aws_1hour.fid-4bbfb0ab_194841cebf7_-7007 | POINT (50.797 4.358) | 6447 | 2023-10-18T17:00:00 | 2.76
aws_1hour.fid-4bbfb0ab_194841cebf7_-7043 | POINT (50.797 4.358) | 6447 | 2023-10-18T18:00:00 | 0
aws_1hour.fid-4bbfb0ab_194841cebf7_-6fee | POINT (50.797 4.358) | 6447 | 2023-10-18T19:00:00 | 0
aws_1hour.fid-4bbfb0ab_194841cebf7_-7019 | POINT (50.797 4.358) | 6447 | 2023-10-18T20:00:00 | 0
aws_1hour.fid-4bbfb0ab_194841cebf7_-6fff | POINT (50.797 4.358) | 6447 | 2023-10-18T21:00:00 | 0
aws_1hour.fid-4bbfb0ab_194841cebf7_-6fe0 | POINT (50.797 4.358) | 6447 | 2023-10-18T22:00:00 | 0
aws_1hour.fid-4bbfb0ab_194841cebf7_-7066 | POINT (50.797 4.358) | 6447 | 2023-10-18T23:00:00 | 0
aws_1hour.fid-4bbfb0ab_194841cebf7_-7040 | POINT (50.797 4.358) | 6447 | 2023-10-19T00:00:00 | 0
aws_1hour.fid-4bbfb0ab_194841cebf7_-6fd5 | POINT (50.797 4.358) | 6447 | 2023-10-19T01:00:00 | 0
aws_1hour.fid-4bbfb0ab_194841cebf7_-7053 | POINT (50.797 4.358) | 6447 | 2023-10-19T02:00:00 | 0
aws_1hour.fid-4bbfb0ab_194841cebf7_-700b | POINT (50.797 4.358) | 6447 | 2023-10-19T03:00:00 | 0
aws_1hour.fid-4bbfb0ab_194841cebf7_-6ffb | POINT (50.797 4.358) | 6447 | 2023-10-19T04:00:00 | 0
aws_1hour.fid-4bbfb0ab_194841cebf7_-6fdf | POINT (50.797 4.358) | 6447 | 2023-10-19T05:00:00 | 0
aws_1hour.fid-4bbfb0ab_194841cebf7_-6ff4 | POINT (50.797 4.358) | 6447 | 2023-10-19T06:00:00 | 0
aws_1hour.fid-4bbfb0ab_194841cebf7_-7049 | POINT (50.797 4.358) | 6447 | 2023-10-19T07:00:00 | 6.27
aws_1hour.fid-4bbfb0ab_194841cebf7_-6fe6 | POINT (50.797 4.358) | 6447 | 2023-10-19T08:00:00 | 37.87
aws_1hour.fid-4bbfb0ab_194841cebf7_-7032 | POINT (50.797 4.358) | 6447 | 2023-10-19T09:00:00 | 63.12
aws_1hour.fid-4bbfb0ab_194841cebf7_-6fd1 | POINT (50.797 4.358) | 6447 | 2023-10-19T10:00:00 | 5.41
aws_1hour.fid-4bbfb0ab_194841cebf7_-7034 | POINT (50.797 4.358) | 6447 | 2023-10-19T11:00:00 | 5.42
aws_1hour.fid-4bbfb0ab_194841cebf7_-6fd4 | POINT (50.797 4.358) | 6447 | 2023-10-19T12:00:00 | 4.6
aws_1hour.fid-4bbfb0ab_194841cebf7_-7013 | POINT (50.797 4.358) | 6447 | 2023-10-19T13:00:00 | 222.83
aws_1hour.fid-4bbfb0ab_194841cebf7_-7042 | POINT (50.797 4.358) | 6447 | 2023-10-19T14:00:00 | 639.61
aws_1hour.fid-4bbfb0ab_194841cebf7_-6fd8 | POINT (50.797 4.358) | 6447 | 2023-10-19T15:00:00 | 488.64
aws_1hour.fid-4bbfb0ab_194841cebf7_-7033 | POINT (50.797 4.358) | 6447 | 2023-10-19T16:00:00 | 30.89
aws_1hour.fid-4bbfb0ab_194841cebf7_-6ffe | POINT (50.797 4.358) | 6447 | 2023-10-19T17:00:00 | 7.98
aws_1hour.fid-4bbfb0ab_194841cebf7_-7023 | POINT (50.797 4.358) | 6447 | 2023-10-19T18:00:00 | 0
aws_1hour.fid-4bbfb0ab_194841cebf7_-6fc6 | POINT (50.797 4.358) | 6447 | 2023-10-19T19:00:00 | 0
aws_1hour.fid-4bbfb0ab_194841cebf7_-7041 | POINT (50.797 4.358) | 6447 | 2023-10-19T20:00:00 | 0
aws_1hour.fid-4bbfb0ab_194841cebf7_-700f | POINT (50.797 4.358) | 6447 | 2023-10-19T21:00:00 | 0
aws_1hour.fid-4bbfb0ab_194841cebf7_-7022 | POINT (50.797 4.358) | 6447 | 2023-10-19T22:00:00 | 0
aws_1hour.fid-4bbfb0ab_194841cebf7_-7050 | POINT (50.797 4.358) | 6447 | 2023-10-19T23:00:00 | 0
aws_1hour.fid-4bbfb0ab_194841cebf7_-6fd7 | POINT (50.797 4.358) | 6447 | 2023-10-20T00:00:00 | 0
aws_1hour.fid-4bbfb0ab_194841cebf7_-703f | POINT (50.797 4.358) | 6447 | 2023-10-20T01:00:00 | 0
aws_1hour.fid-4bbfb0ab_194841cebf7_-701e | POINT (50.797 4.358) | 6447 | 2023-10-20T02:00:00 | 0
aws_1hour.fid-4bbfb0ab_194841cebf7_-7065 | POINT (50.797 4.358) | 6447 | 2023-10-20T03:00:00 | 0
aws_1hour.fid-4bbfb0ab_194841cebf7_-7021 | POINT (50.797 4.358) | 6447 | 2023-10-20T04:00:00 | 0
aws_1hour.fid-4bbfb0ab_194841cebf7_-6fce | POINT (50.797 4.358) | 6447 | 2023-10-20T05:00:00 | 0
aws_1hour.fid-4bbfb0ab_194841cebf7_-6fd3 | POINT (50.797 4.358) | 6447 | 2023-10-20T06:00:00 | 0
aws_1hour.fid-4bbfb0ab_194841cebf7_-7058 | POINT (50.797 4.358) | 6447 | 2023-10-20T07:00:00 | 3.68
aws_1hour.fid-4bbfb0ab_194841cebf7_-701a | POINT (50.797 4.358) | 6447 | 2023-10-20T08:00:00 | 4.43
aws_1hour.fid-4bbfb0ab_194841cebf7_-7027 | POINT (50.797 4.358) | 6447 | 2023-10-20T09:00:00 | 4.44
aws_1hour.fid-4bbfb0ab_194841cebf7_-701d | POINT (50.797 4.358) | 6447 | 2023-10-20T10:00:00 | 4.48
aws_1hour.fid-4bbfb0ab_194841cebf7_-7006 | POINT (50.797 4.358) | 6447 | 2023-10-20T11:00:00 | 4.47
aws_1hour.fid-4bbfb0ab_194841cebf7_-705d | POINT (50.797 4.358) | 6447 | 2023-10-20T12:00:00 | 4.44
aws_1hour.fid-4bbfb0ab_194841cebf7_-6ff2 | POINT (50.797 4.358) | 6447 | 2023-10-20T13:00:00 | 4.44
aws_1hour.fid-4bbfb0ab_194841cebf7_-6fde | POINT (50.797 4.358) | 6447 | 2023-10-20T14:00:00 | 4.48
aws_1hour.fid-4bbfb0ab_194841cebf7_-7046 | POINT (50.797 4.358) | 6447 | 2023-10-20T15:00:00 | 5.36
aws_1hour.fid-4bbfb0ab_194841cebf7_-7037 | POINT (50.797 4.358) | 6447 | 2023-10-20T16:00:00 | 19.94
aws_1hour.fid-4bbfb0ab_194841cebf7_-705c | POINT (50.797 4.358) | 6447 | 2023-10-20T17:00:00 | 3.02
aws_1hour.fid-4bbfb0ab_194841cebf7_-6ffa | POINT (50.797 4.358) | 6447 | 2023-10-20T18:00:00 | 0
aws_1hour.fid-4bbfb0ab_194841cebf7_-7064 | POINT (50.797 4.358) | 6447 | 2023-10-20T19:00:00 | 0
aws_1hour.fid-4bbfb0ab_194841cebf7_-7005 | POINT (50.797 4.358) | 6447 | 2023-10-20T20:00:00 | 0
aws_1hour.fid-4bbfb0ab_194841cebf7_-7002 | POINT (50.797 4.358) | 6447 | 2023-10-20T21:00:00 | 0
aws_1hour.fid-4bbfb0ab_194841cebf7_-6ffc | POINT (50.797 4.358) | 6447 | 2023-10-20T22:00:00 | 0
aws_1hour.fid-4bbfb0ab_194841cebf7_-6fd2 | POINT (50.797 4.358) | 6447 | 2023-10-20T23:00:00 | 0
aws_1hour.fid-4bbfb0ab_194841cebf7_-6fcd | POINT (50.797 4.358) | 6447 | 2023-10-21T00:00:00 | 0
aws_1hour.fid-4bbfb0ab_194841cebf7_-6fdd | POINT (50.797 4.358) | 6447 | 2023-10-21T01:00:00 | 0
aws_1hour.fid-4bbfb0ab_194841cebf7_-6fda | POINT (50.797 4.358) | 6447 | 2023-10-21T02:00:00 | 0
aws_1hour.fid-4bbfb0ab_194841cebf7_-7052 | POINT (50.797 4.358) | 6447 | 2023-10-21T03:00:00 | 0
aws_1hour.fid-4bbfb0ab_194841cebf7_-6fe4 | POINT (50.797 4.358) | 6447 | 2023-10-21T04:00:00 | 0
aws_1hour.fid-4bbfb0ab_194841cebf7_-7015 | POINT (50.797 4.358) | 6447 | 2023-10-21T05:00:00 | 0
aws_1hour.fid-4bbfb0ab_194841cebf7_-6ff9 | POINT (50.797 4.358) | 6447 | 2023-10-21T06:00:00 | 0
aws_1hour.fid-4bbfb0ab_194841cebf7_-7026 | POINT (50.797 4.358) | 6447 | 2023-10-21T07:00:00 | 3.01
aws_1hour.fid-4bbfb0ab_194841cebf7_-6fc5 | POINT (50.797 4.358) | 6447 | 2023-10-21T08:00:00 | 29.26
aws_1hour.fid-4bbfb0ab_194841cebf7_-7020 | POINT (50.797 4.358) | 6447 | 2023-10-21T09:00:00 | 63.93
aws_1hour.fid-4bbfb0ab_194841cebf7_-704f | POINT (50.797 4.358) | 6447 | 2023-10-21T10:00:00 | 565.23
aws_1hour.fid-4bbfb0ab_194841cebf7_-702c | POINT (50.797 4.358) | 6447 | 2023-10-21T11:00:00 | 392.47
aws_1hour.fid-4bbfb0ab_194841cebf7_-700e | POINT (50.797 4.358) | 6447 | 2023-10-21T12:00:00 | 95
aws_1hour.fid-4bbfb0ab_194841cebf7_-700d | POINT (50.797 4.358) | 6447 | 2023-10-21T13:00:00 | 20.08
aws_1hour.fid-4bbfb0ab_194841cebf7_-702b | POINT (50.797 4.358) | 6447 | 2023-10-21T14:00:00 | 4.57
aws_1hour.fid-4bbfb0ab_194841cebf7_-705f | POINT (50.797 4.358) | 6447 | 2023-10-21T15:00:00 | 4.47
aws_1hour.fid-4bbfb0ab_194841cebf7_-6ffd | POINT (50.797 4.358) | 6447 | 2023-10-21T16:00:00 | 4.74
aws_1hour.fid-4bbfb0ab_194841cebf7_-705e | POINT (50.797 4.358) | 6447 | 2023-10-21T17:00:00 | 2.99
aws_1hour.fid-4bbfb0ab_194841cebf7_-6fd9 | POINT (50.797 4.358) | 6447 | 2023-10-21T18:00:00 | 0
aws_1hour.fid-4bbfb0ab_194841cebf7_-7045 | POINT (50.797 4.358) | 6447 | 2023-10-21T19:00:00 | 0
aws_1hour.fid-4bbfb0ab_194841cebf7_-7000 | POINT (50.797 4.358) | 6447 | 2023-10-21T20:00:00 | 0
aws_1hour.fid-4bbfb0ab_194841cebf7_-701f | POINT (50.797 4.358) | 6447 | 2023-10-21T21:00:00 | 0
aws_1hour.fid-4bbfb0ab_194841cebf7_-703e | POINT (50.797 4.358) | 6447 | 2023-10-21T22:00:00 | 0
aws_1hour.fid-4bbfb0ab_194841cebf7_-706e | POINT (50.797 4.358) | 6447 | 2023-10-21T23:00:00 | 0
aws_1hour.fid-4bbfb0ab_194841cebf7_-703d | POINT (50.797 4.358) | 6447 | 2023-10-22T00:00:00 | 0
aws_1hour.fid-4bbfb0ab_194841cebf7_-704a | POINT (50.797 4.358) | 6447 | 2023-10-22T01:00:00 | 0
aws_1hour.fid-4bbfb0ab_194841cebf7_-7031 | POINT (50.797 4.358) | 6447 | 2023-10-22T02:00:00 | 0
aws_1hour.fid-4bbfb0ab_194841cebf7_-6fed | POINT (50.797 4.358) | 6447 | 2023-10-22T03:00:00 | 0
aws_1hour.fid-4bbfb0ab_194841cebf7_-706d | POINT (50.797 4.358) | 6447 | 2023-10-22T04:00:00 | 0
aws_1hour.fid-4bbfb0ab_194841cebf7_-7061 | POINT (50.797 4.358) | 6447 | 2023-10-22T05:00:00 | 0
aws_1hour.fid-4bbfb0ab_194841cebf7_-701c | POINT (50.797 4.358) | 6447 | 2023-10-22T06:00:00 | 0
aws_1hour.fid-4bbfb0ab_194841cebf7_-702d | POINT (50.797 4.358) | 6447 | 2023-10-22T07:00:00 | 2.97
aws_1hour.fid-4bbfb0ab_194841cebf7_-6fec | POINT (50.797 4.358) | 6447 | 2023-10-22T08:00:00 | 4.8
aws_1hour.fid-4bbfb0ab_194841cebf7_-6fcc | POINT (50.797 4.358) | 6447 | 2023-10-22T09:00:00 | 4.5
aws_1hour.fid-4bbfb0ab_194841cebf7_-7004 | POINT (50.797 4.358) | 6447 | 2023-10-22T10:00:00 | 4.51
aws_1hour.fid-4bbfb0ab_194841cebf7_-7025 | POINT (50.797 4.358) | 6447 | 2023-10-22T11:00:00 | 6.09
aws_1hour.fid-4bbfb0ab_194841cebf7_-6ff8 | POINT (50.797 4.358) | 6447 | 2023-10-22T12:00:00 | 37.02
aws_1hour.fid-4bbfb0ab_194841cebf7_-7063 | POINT (50.797 4.358) | 6447 | 2023-10-22T13:00:00 | 427.65
aws_1hour.fid-4bbfb0ab_194841cebf7_-7036 | POINT (50.797 4.358) | 6447 | 2023-10-22T14:00:00 | 380.12
aws_1hour.fid-4bbfb0ab_194841cebf7_-702a | POINT (50.797 4.358) | 6447 | 2023-10-22T15:00:00 | 195.47
aws_1hour.fid-4bbfb0ab_194841cebf7_-6fdc | POINT (50.797 4.358) | 6447 | 2023-10-22T16:00:00 | 37.85
aws_1hour.fid-4bbfb0ab_194841cebf7_-6fe3 | POINT (50.797 4.358) | 6447 | 2023-10-22T17:00:00 | 4.86
aws_1hour.fid-4bbfb0ab_194841cebf7_-704e | POINT (50.797 4.358) | 6447 | 2023-10-22T18:00:00 | 0
aws_1hour.fid-4bbfb0ab_194841cebf7_-6ff1 | POINT (50.797 4.358) | 6447 | 2023-10-22T19:00:00 | 0
aws_1hour.fid-4bbfb0ab_194841cebf7_-704d | POINT (50.797 4.358) | 6447 | 2023-10-22T20:00:00 | 0
aws_1hour.fid-4bbfb0ab_194841cebf7_-7044 | POINT (50.797 4.358) | 6447 | 2023-10-22T21:00:00 | 0
aws_1hour.fid-4bbfb0ab_194841cebf7_-706a | POINT (50.797 4.358) | 6447 | 2023-10-22T22:00:00 | 0
aws_1hour.fid-4bbfb0ab_194841cebf7_-703c | POINT (50.797 4.358) | 6447 | 2023-10-22T23:00:00 | 0
aws_1hour.fid-4bbfb0ab_194841cebf7_-6fea | POINT (50.797 4.358) | 6447 | 2023-10-23T00:00:00 | 0
aws_1hour.fid-4bbfb0ab_194841cebf7_-706c | POINT (50.797 4.358) | 6447 | 2023-10-23T01:00:00 | 0
aws_1hour.fid-4bbfb0ab_194841cebf7_-7069 | POINT (50.797 4.358) | 6447 | 2023-10-23T02:00:00 | 0
aws_1hour.fid-4bbfb0ab_194841cebf7_-700c | POINT (50.797 4.358) | 6447 | 2023-10-23T03:00:00 | 0
aws_1hour.fid-4bbfb0ab_194841cebf7_-7018 | POINT (50.797 4.358) | 6447 | 2023-10-23T04:00:00 | 0
aws_1hour.fid-4bbfb0ab_194841cebf7_-6fe2 | POINT (50.797 4.358) | 6447 | 2023-10-23T05:00:00 | 0
aws_1hour.fid-4bbfb0ab_194841cebf7_-7001 | POINT (50.797 4.358) | 6447 | 2023-10-23T06:00:00 | 0
aws_1hour.fid-4bbfb0ab_194841cebf7_-7024 | POINT (50.797 4.358) | 6447 | 2023-10-23T07:00:00 | 7.57
aws_1hour.fid-4bbfb0ab_194841cebf7_-6fe9 | POINT (50.797 4.358) | 6447 | 2023-10-23T08:00:00 | 28.14
aws_1hour.fid-4bbfb0ab_194841cebf7_-7030 | POINT (50.797 4.358) | 6447 | 2023-10-23T09:00:00 | 132.37
aws_1hour.fid-4bbfb0ab_194841cebf7_-70d9 | POINT (50.797 4.358) | 6447 | 2023-10-23T10:00:00 | 27.7
aws_1hour.fid-4bbfb0ab_194841cebf7_-70ba | POINT (50.797 4.358) | 6447 | 2023-10-23T11:00:00 | 4.57
aws_1hour.fid-4bbfb0ab_194841cebf7_-70b3 | POINT (50.797 4.358) | 6447 | 2023-10-23T12:00:00 | 4.58
aws_1hour.fid-4bbfb0ab_194841cebf7_-7088 | POINT (50.797 4.358) | 6447 | 2023-10-23T13:00:00 | 4.52
aws_1hour.fid-4bbfb0ab_194841cebf7_-70f7 | POINT (50.797 4.358) | 6447 | 2023-10-23T14:00:00 | 4.45
aws_1hour.fid-4bbfb0ab_194841cebf7_-70d7 | POINT (50.797 4.358) | 6447 | 2023-10-23T15:00:00 | 4.43
aws_1hour.fid-4bbfb0ab_194841cebf7_-7091 | POINT (50.797 4.358) | 6447 | 2023-10-23T16:00:00 | 4.45
aws_1hour.fid-4bbfb0ab_194841cebf7_-709d | POINT (50.797 4.358) | 6447 | 2023-10-23T17:00:00 | 2.23
aws_1hour.fid-4bbfb0ab_194841cebf7_-70f6 | POINT (50.797 4.358) | 6447 | 2023-10-23T18:00:00 | 0
aws_1hour.fid-4bbfb0ab_194841cebf7_-70e7 | POINT (50.797 4.358) | 6447 | 2023-10-23T19:00:00 | 0
aws_1hour.fid-4bbfb0ab_194841cebf7_-70c9 | POINT (50.797 4.358) | 6447 | 2023-10-23T20:00:00 | 0
aws_1hour.fid-4bbfb0ab_194841cebf7_-70e3 | POINT (50.797 4.358) | 6447 | 2023-10-23T21:00:00 | 0
aws_1hour.fid-4bbfb0ab_194841cebf7_-70d6 | POINT (50.797 4.358) | 6447 | 2023-10-23T22:00:00 | 0
aws_1hour.fid-4bbfb0ab_194841cebf7_-7097 | POINT (50.797 4.358) | 6447 | 2023-10-23T23:00:00 | 0
aws_1hour.fid-4bbfb0ab_194841cebf7_-72fe | POINT (50.797 4.358) | 6447 | 2023-10-24T00:00:00 | 0
aws_1hour.fid-4bbfb0ab_194841cebf7_-70c8 | POINT (50.797 4.358) | 6447 | 2023-10-24T01:00:00 | 0
aws_1hour.fid-4bbfb0ab_194841cebf7_-7300 | POINT (50.797 4.358) | 6447 | 2023-10-24T02:00:00 | 0
aws_1hour.fid-4bbfb0ab_194841cebf7_-70f5 | POINT (50.797 4.358) | 6447 | 2023-10-24T03:00:00 | 0
aws_1hour.fid-4bbfb0ab_194841cebf7_-70a1 | POINT (50.797 4.358) | 6447 | 2023-10-24T04:00:00 | 0
aws_1hour.fid-4bbfb0ab_194841cebf7_-70cf | POINT (50.797 4.358) | 6447 | 2023-10-24T05:00:00 | 0
aws_1hour.fid-4bbfb0ab_194841cebf7_-70c7 | POINT (50.797 4.358) | 6447 | 2023-10-24T06:00:00 | 0
aws_1hour.fid-4bbfb0ab_194841cebf7_-7305 | POINT (50.797 4.358) | 6447 | 2023-10-24T07:00:00 | 3.47
aws_1hour.fid-4bbfb0ab_194841cebf7_-70b2 | POINT (50.797 4.358) | 6447 | 2023-10-24T08:00:00 | 7.49
aws_1hour.fid-4bbfb0ab_194841cebf7_-7317 | POINT (50.797 4.358) | 6447 | 2023-10-24T09:00:00 | 4.47
aws_1hour.fid-4bbfb0ab_194841cebf7_-70c3 | POINT (50.797 4.358) | 6447 | 2023-10-24T10:00:00 | 4.46
aws_1hour.fid-4bbfb0ab_194841cebf7_-72fd | POINT (50.797 4.358) | 6447 | 2023-10-24T11:00:00 | 6.76
aws_1hour.fid-4bbfb0ab_194841cebf7_-709c | POINT (50.797 4.358) | 6447 | 2023-10-24T12:00:00 | 467.95
aws_1hour.fid-4bbfb0ab_194841cebf7_-70ab | POINT (50.797 4.358) | 6447 | 2023-10-24T13:00:00 | 419.46
aws_1hour.fid-4bbfb0ab_194841cebf7_-7311 | POINT (50.797 4.358) | 6447 | 2023-10-24T14:00:00 | 283.06
aws_1hour.fid-4bbfb0ab_194841cebf7_-70d3 | POINT (50.797 4.358) | 6447 | 2023-10-24T15:00:00 | 106.87
aws_1hour.fid-4bbfb0ab_194841cebf7_-730d | POINT (50.797 4.358) | 6447 | 2023-10-24T16:00:00 | 25.2
aws_1hour.fid-4bbfb0ab_194841cebf7_-70cb | POINT (50.797 4.358) | 6447 | 2023-10-24T17:00:00 | 2.31
aws_1hour.fid-4bbfb0ab_194841cebf7_-70a3 | POINT (50.797 4.358) | 6447 | 2023-10-24T18:00:00 | 0
aws_1hour.fid-4bbfb0ab_194841cebf7_-7079 | POINT (50.797 4.358) | 6447 | 2023-10-24T19:00:00 | 0
aws_1hour.fid-4bbfb0ab_194841cebf7_-70fb | POINT (50.797 4.358) | 6447 | 2023-10-24T20:00:00 | 0
aws_1hour.fid-4bbfb0ab_194841cebf7_-70b0 | POINT (50.797 4.358) | 6447 | 2023-10-24T21:00:00 | 0
aws_1hour.fid-4bbfb0ab_194841cebf7_-708b | POINT (50.797 4.358) | 6447 | 2023-10-24T22:00:00 | 0
aws_1hour.fid-4bbfb0ab_194841cebf7_-70d2 | POINT (50.797 4.358) | 6447 | 2023-10-24T23:00:00 | 0
aws_1hour.fid-4bbfb0ab_194841cebf7_-70c0 | POINT (50.797 4.358) | 6447 | 2023-10-25T00:00:00 | 0
aws_1hour.fid-4bbfb0ab_194841cebf7_-7081 | POINT (50.797 4.358) | 6447 | 2023-10-25T01:00:00 | 0
aws_1hour.fid-4bbfb0ab_194841cebf7_-7078 | POINT (50.797 4.358) | 6447 | 2023-10-25T02:00:00 | 0
aws_1hour.fid-4bbfb0ab_194841cebf7_-70fa | POINT (50.797 4.358) | 6447 | 2023-10-25T03:00:00 | 0
aws_1hour.fid-4bbfb0ab_194841cebf7_-709a | POINT (50.797 4.358) | 6447 | 2023-10-25T04:00:00 | 0
aws_1hour.fid-4bbfb0ab_194841cebf7_-707d | POINT (50.797 4.358) | 6447 | 2023-10-25T05:00:00 | 0
aws_1hour.fid-4bbfb0ab_194841cebf7_-70ae | POINT (50.797 4.358) | 6447 | 2023-10-25T06:00:00 | 0
aws_1hour.fid-4bbfb0ab_194841cebf7_-707c | POINT (50.797 4.358) | 6447 | 2023-10-25T07:00:00 | 2.9
aws_1hour.fid-4bbfb0ab_194841cebf7_-72fc | POINT (50.797 4.358) | 6447 | 2023-10-25T08:00:00 | 4.41
aws_1hour.fid-4bbfb0ab_194841cebf7_-7090 | POINT (50.797 4.358) | 6447 | 2023-10-25T09:00:00 | 4.44
aws_1hour.fid-4bbfb0ab_194841cebf7_-70a6 | POINT (50.797 4.358) | 6447 | 2023-10-25T10:00:00 | 4.47
aws_1hour.fid-4bbfb0ab_194841cebf7_-70dc | POINT (50.797 4.358) | 6447 | 2023-10-25T11:00:00 | 4.49
aws_1hour.fid-4bbfb0ab_194841cebf7_-70d4 | POINT (50.797 4.358) | 6447 | 2023-10-25T12:00:00 | 4.5
aws_1hour.fid-4bbfb0ab_194841cebf7_-707b | POINT (50.797 4.358) | 6447 | 2023-10-25T13:00:00 | 4.58
aws_1hour.fid-4bbfb0ab_194841cebf7_-709e | POINT (50.797 4.358) | 6447 | 2023-10-25T14:00:00 | 4.5
aws_1hour.fid-4bbfb0ab_194841cebf7_-7316 | POINT (50.797 4.358) | 6447 | 2023-10-25T15:00:00 | 4.49
aws_1hour.fid-4bbfb0ab_194841cebf7_-707a | POINT (50.797 4.358) | 6447 | 2023-10-25T16:00:00 | 4.49
aws_1hour.fid-4bbfb0ab_194841cebf7_-70de | POINT (50.797 4.358) | 6447 | 2023-10-25T17:00:00 | 2.23
aws_1hour.fid-4bbfb0ab_194841cebf7_-7080 | POINT (50.797 4.358) | 6447 | 2023-10-25T18:00:00 | 0
aws_1hour.fid-4bbfb0ab_194841cebf7_-70c6 | POINT (50.797 4.358) | 6447 | 2023-10-25T19:00:00 | 0
aws_1hour.fid-4bbfb0ab_194841cebf7_-709f | POINT (50.797 4.358) | 6447 | 2023-10-25T20:00:00 | 0
aws_1hour.fid-4bbfb0ab_194841cebf7_-70bf | POINT (50.797 4.358) | 6447 | 2023-10-25T21:00:00 | 0
aws_1hour.fid-4bbfb0ab_194841cebf7_-70c2 | POINT (50.797 4.358) | 6447 | 2023-10-25T22:00:00 | 0
aws_1hour.fid-4bbfb0ab_194841cebf7_-70f0 | POINT (50.797 4.358) | 6447 | 2023-10-25T23:00:00 | 0
aws_1hour.fid-4bbfb0ab_194841cebf7_-70ad | POINT (50.797 4.358) | 6447 | 2023-10-26T00:00:00 | 0
aws_1hour.fid-4bbfb0ab_194841cebf7_-70dd | POINT (50.797 4.358) | 6447 | 2023-10-26T01:00:00 | 0
aws_1hour.fid-4bbfb0ab_194841cebf7_-709b | POINT (50.797 4.358) | 6447 | 2023-10-26T02:00:00 | 0
aws_1hour.fid-4bbfb0ab_194841cebf7_-70f9 | POINT (50.797 4.358) | 6447 | 2023-10-26T03:00:00 | 0
aws_1hour.fid-4bbfb0ab_194841cebf7_-7083 | POINT (50.797 4.358) | 6447 | 2023-10-26T04:00:00 | 0
aws_1hour.fid-4bbfb0ab_194841cebf7_-70ce | POINT (50.797 4.358) | 6447 | 2023-10-26T05:00:00 | 0
aws_1hour.fid-4bbfb0ab_194841cebf7_-70db | POINT (50.797 4.358) | 6447 | 2023-10-26T06:00:00 | 0
aws_1hour.fid-4bbfb0ab_194841cebf7_-7077 | POINT (50.797 4.358) | 6447 | 2023-10-26T07:00:00 | 4.2
aws_1hour.fid-4bbfb0ab_194841cebf7_-70f4 | POINT (50.797 4.358) | 6447 | 2023-10-26T08:00:00 | 19.74
aws_1hour.fid-4bbfb0ab_194841cebf7_-7315 | POINT (50.797 4.358) | 6447 | 2023-10-26T09:00:00 | 9.99
aws_1hour.fid-4bbfb0ab_194841cebf7_-7314 | POINT (50.797 4.358) | 6447 | 2023-10-26T10:00:00 | 86.52
aws_1hour.fid-4bbfb0ab_194841cebf7_-7099 | POINT (50.797 4.358) | 6447 | 2023-10-26T11:00:00 | 87.63
aws_1hour.fid-4bbfb0ab_194841cebf7_-70ec | POINT (50.797 4.358) | 6447 | 2023-10-26T12:00:00 | 5.22
aws_1hour.fid-4bbfb0ab_194841cebf7_-70ac | POINT (50.797 4.358) | 6447 | 2023-10-26T13:00:00 | 4.53
aws_1hour.fid-4bbfb0ab_194841cebf7_-7096 | POINT (50.797 4.358) | 6447 | 2023-10-26T14:00:00 | 80.32
aws_1hour.fid-4bbfb0ab_194841cebf7_-70e0 | POINT (50.797 4.358) | 6447 | 2023-10-26T15:00:00 | 83.65
aws_1hour.fid-4bbfb0ab_194841cebf7_-708f | POINT (50.797 4.358) | 6447 | 2023-10-26T16:00:00 | 4.54
aws_1hour.fid-4bbfb0ab_194841cebf7_-70d0 | POINT (50.797 4.358) | 6447 | 2023-10-26T17:00:00 | 2.23
aws_1hour.fid-4bbfb0ab_194841cebf7_-70c1 | POINT (50.797 4.358) | 6447 | 2023-10-26T18:00:00 | 0
aws_1hour.fid-4bbfb0ab_194841cebf7_-730c | POINT (50.797 4.358) | 6447 | 2023-10-26T19:00:00 | 0
aws_1hour.fid-4bbfb0ab_194841cebf7_-7310 | POINT (50.797 4.358) | 6447 | 2023-10-26T20:00:00 | 0
aws_1hour.fid-4bbfb0ab_194841cebf7_-707f | POINT (50.797 4.358) | 6447 | 2023-10-26T21:00:00 | 0
aws_1hour.fid-4bbfb0ab_194841cebf7_-70ef | POINT (50.797 4.358) | 6447 | 2023-10-26T22:00:00 | 0
aws_1hour.fid-4bbfb0ab_194841cebf7_-7095 | POINT (50.797 4.358) | 6447 | 2023-10-26T23:00:00 | 0
aws_1hour.fid-4bbfb0ab_194841cebf7_-70a2 | POINT (50.797 4.358) | 6447 | 2023-10-27T00:00:00 | 0
aws_1hour.fid-4bbfb0ab_194841cebf7_-70e2 | POINT (50.797 4.358) | 6447 | 2023-10-27T01:00:00 | 0
aws_1hour.fid-4bbfb0ab_194841cebf7_-70b9 | POINT (50.797 4.358) | 6447 | 2023-10-27T02:00:00 | 0
aws_1hour.fid-4bbfb0ab_194841cebf7_-70eb | POINT (50.797 4.358) | 6447 | 2023-10-27T03:00:00 | 0
aws_1hour.fid-4bbfb0ab_194841cebf7_-7074 | POINT (50.797 4.358) | 6447 | 2023-10-27T04:00:00 | 0
aws_1hour.fid-4bbfb0ab_194841cebf7_-70b8 | POINT (50.797 4.358) | 6447 | 2023-10-27T05:00:00 | 0
aws_1hour.fid-4bbfb0ab_194841cebf7_-70ea | POINT (50.797 4.358) | 6447 | 2023-10-27T06:00:00 | 0
aws_1hour.fid-4bbfb0ab_194841cebf7_-7094 | POINT (50.797 4.358) | 6447 | 2023-10-27T07:00:00 | 2.31
aws_1hour.fid-4bbfb0ab_194841cebf7_-730a | POINT (50.797 4.358) | 6447 | 2023-10-27T08:00:00 | 6.41
aws_1hour.fid-4bbfb0ab_194841cebf7_-70aa | POINT (50.797 4.358) | 6447 | 2023-10-27T09:00:00 | 4.54
aws_1hour.fid-4bbfb0ab_194841cebf7_-7076 | POINT (50.797 4.358) | 6447 | 2023-10-27T10:00:00 | 4.54
aws_1hour.fid-4bbfb0ab_194841cebf7_-70e9 | POINT (50.797 4.358) | 6447 | 2023-10-27T11:00:00 | 4.67
aws_1hour.fid-4bbfb0ab_194841cebf7_-70a8 | POINT (50.797 4.358) | 6447 | 2023-10-27T12:00:00 | 5.88
aws_1hour.fid-4bbfb0ab_194841cebf7_-731a | POINT (50.797 4.358) | 6447 | 2023-10-27T13:00:00 | 160.94
aws_1hour.fid-4bbfb0ab_194841cebf7_-7093 | POINT (50.797 4.358) | 6447 | 2023-10-27T14:00:00 | 578.18
aws_1hour.fid-4bbfb0ab_194841cebf7_-70f8 | POINT (50.797 4.358) | 6447 | 2023-10-27T15:00:00 | 147.18
aws_1hour.fid-4bbfb0ab_194841cebf7_-7303 | POINT (50.797 4.358) | 6447 | 2023-10-27T16:00:00 | 34.93
aws_1hour.fid-4bbfb0ab_194841cebf7_-730b | POINT (50.797 4.358) | 6447 | 2023-10-27T17:00:00 | 3
aws_1hour.fid-4bbfb0ab_194841cebf7_-708e | POINT (50.797 4.358) | 6447 | 2023-10-27T18:00:00 | 0
aws_1hour.fid-4bbfb0ab_194841cebf7_-70d5 | POINT (50.797 4.358) | 6447 | 2023-10-27T19:00:00 | 0
aws_1hour.fid-4bbfb0ab_194841cebf7_-7098 | POINT (50.797 4.358) | 6447 | 2023-10-27T20:00:00 | 0
aws_1hour.fid-4bbfb0ab_194841cebf7_-7302 | POINT (50.797 4.358) | 6447 | 2023-10-27T21:00:00 | 0
aws_1hour.fid-4bbfb0ab_194841cebf7_-7309 | POINT (50.797 4.358) | 6447 | 2023-10-27T22:00:00 | 0
aws_1hour.fid-4bbfb0ab_194841cebf7_-708d | POINT (50.797 4.358) | 6447 | 2023-10-27T23:00:00 | 0
aws_1hour.fid-4bbfb0ab_194841cebf7_-70ee | POINT (50.797 4.358) | 6447 | 2023-10-28T00:00:00 | 0
aws_1hour.fid-4bbfb0ab_194841cebf7_-7082 | POINT (50.797 4.358) | 6447 | 2023-10-28T01:00:00 | 0
aws_1hour.fid-4bbfb0ab_194841cebf7_-7308 | POINT (50.797 4.358) | 6447 | 2023-10-28T02:00:00 | 0
aws_1hour.fid-4bbfb0ab_194841cebf7_-7319 | POINT (50.797 4.358) | 6447 | 2023-10-28T03:00:00 | 0
aws_1hour.fid-4bbfb0ab_194841cebf7_-70e1 | POINT (50.797 4.358) | 6447 | 2023-10-28T04:00:00 | 0
aws_1hour.fid-4bbfb0ab_194841cebf7_-70d8 | POINT (50.797 4.358) | 6447 | 2023-10-28T05:00:00 | 0
aws_1hour.fid-4bbfb0ab_194841cebf7_-731d | POINT (50.797 4.358) | 6447 | 2023-10-28T06:00:00 | 0
aws_1hour.fid-4bbfb0ab_194841cebf7_-708c | POINT (50.797 4.358) | 6447 | 2023-10-28T07:00:00 | 2.24
aws_1hour.fid-4bbfb0ab_194841cebf7_-70e6 | POINT (50.797 4.358) | 6447 | 2023-10-28T08:00:00 | 10.1
aws_1hour.fid-4bbfb0ab_194841cebf7_-7092 | POINT (50.797 4.358) | 6447 | 2023-10-28T09:00:00 | 102.27
aws_1hour.fid-4bbfb0ab_194841cebf7_-70a5 | POINT (50.797 4.358) | 6447 | 2023-10-28T10:00:00 | 195.12
aws_1hour.fid-4bbfb0ab_194841cebf7_-70af | POINT (50.797 4.358) | 6447 | 2023-10-28T11:00:00 | 34.44
aws_1hour.fid-4bbfb0ab_194841cebf7_-7304 | POINT (50.797 4.358) | 6447 | 2023-10-28T12:00:00 | 101.02
aws_1hour.fid-4bbfb0ab_194841cebf7_-7087 | POINT (50.797 4.358) | 6447 | 2023-10-28T13:00:00 | 202.18
aws_1hour.fid-4bbfb0ab_194841cebf7_-70ed | POINT (50.797 4.358) | 6447 | 2023-10-28T14:00:00 | 45.06
aws_1hour.fid-4bbfb0ab_194841cebf7_-70b6 | POINT (50.797 4.358) | 6447 | 2023-10-28T15:00:00 | 8.5
aws_1hour.fid-4bbfb0ab_194841cebf7_-70c5 | POINT (50.797 4.358) | 6447 | 2023-10-28T16:00:00 | 4.52
aws_1hour.fid-4bbfb0ab_194841cebf7_-70f3 | POINT (50.797 4.358) | 6447 | 2023-10-28T17:00:00 | 1.49
aws_1hour.fid-4bbfb0ab_194841cebf7_-70b5 | POINT (50.797 4.358) | 6447 | 2023-10-28T18:00:00 | 0
aws_1hour.fid-4bbfb0ab_194841cebf7_-7085 | POINT (50.797 4.358) | 6447 | 2023-10-28T19:00:00 | 0
aws_1hour.fid-4bbfb0ab_194841cebf7_-70be | POINT (50.797 4.358) | 6447 | 2023-10-28T20:00:00 | 0
aws_1hour.fid-4bbfb0ab_194841cebf7_-7313 | POINT (50.797 4.358) | 6447 | 2023-10-28T21:00:00 | 0
aws_1hour.fid-4bbfb0ab_194841cebf7_-70e5 | POINT (50.797 4.358) | 6447 | 2023-10-28T22:00:00 | 0
aws_1hour.fid-4bbfb0ab_194841cebf7_-7073 | POINT (50.797 4.358) | 6447 | 2023-10-28T23:00:00 | 0
aws_1hour.fid-4bbfb0ab_194841cebf7_-708a | POINT (50.797 4.358) | 6447 | 2023-10-29T00:00:00 | 0
aws_1hour.fid-4bbfb0ab_194841cebf7_-70b4 | POINT (50.797 4.358) | 6447 | 2023-10-29T01:00:00 | 0
aws_1hour.fid-4bbfb0ab_194841cebf7_-7084 | POINT (50.797 4.358) | 6447 | 2023-10-29T02:00:00 | 0
aws_1hour.fid-4bbfb0ab_194841cebf7_-731c | POINT (50.797 4.358) | 6447 | 2023-10-29T03:00:00 | 0
aws_1hour.fid-4bbfb0ab_194841cebf7_-70e4 | POINT (50.797 4.358) | 6447 | 2023-10-29T04:00:00 | 0
aws_1hour.fid-4bbfb0ab_194841cebf7_-70b1 | POINT (50.797 4.358) | 6447 | 2023-10-29T05:00:00 | 0
aws_1hour.fid-4bbfb0ab_194841cebf7_-70bd | POINT (50.797 4.358) | 6447 | 2023-10-29T06:00:00 | 0
aws_1hour.fid-4bbfb0ab_194841cebf7_-731b | POINT (50.797 4.358) | 6447 | 2023-10-29T07:00:00 | 2.31
aws_1hour.fid-4bbfb0ab_194841cebf7_-70e8 | POINT (50.797 4.358) | 6447 | 2023-10-29T08:00:00 | 140.05
aws_1hour.fid-4bbfb0ab_194841cebf7_-7301 | POINT (50.797 4.358) | 6447 | 2023-10-29T09:00:00 | 487.66
aws_1hour.fid-4bbfb0ab_194841cebf7_-70cc | POINT (50.797 4.358) | 6447 | 2023-10-29T10:00:00 | 106.35
aws_1hour.fid-4bbfb0ab_194841cebf7_-7075 | POINT (50.797 4.358) | 6447 | 2023-10-29T11:00:00 | 27.79
aws_1hour.fid-4bbfb0ab_194841cebf7_-70bc | POINT (50.797 4.358) | 6447 | 2023-10-29T12:00:00 | 103.49
aws_1hour.fid-4bbfb0ab_194841cebf7_-7292 | POINT (50.797 4.358) | 6447 | 2023-10-29T13:00:00 | 4.91
aws_1hour.fid-4bbfb0ab_194841cebf7_-70d1 | POINT (50.797 4.358) | 6447 | 2023-10-29T14:00:00 | 112.71
aws_1hour.fid-4bbfb0ab_194841cebf7_-70c4 | POINT (50.797 4.358) | 6447 | 2023-10-29T15:00:00 | 15.26
aws_1hour.fid-4bbfb0ab_194841cebf7_-7312 | POINT (50.797 4.358) | 6447 | 2023-10-29T16:00:00 | 11.41
aws_1hour.fid-4bbfb0ab_194841cebf7_-70ca | POINT (50.797 4.358) | 6447 | 2023-10-29T17:00:00 | 1.64
aws_1hour.fid-4bbfb0ab_194841cebf7_-70bb | POINT (50.797 4.358) | 6447 | 2023-10-29T18:00:00 | 0
aws_1hour.fid-4bbfb0ab_194841cebf7_-70f2 | POINT (50.797 4.358) | 6447 | 2023-10-29T19:00:00 | 0
aws_1hour.fid-4bbfb0ab_194841cebf7_-70df | POINT (50.797 4.358) | 6447 | 2023-10-29T20:00:00 | 0
aws_1hour.fid-4bbfb0ab_194841cebf7_-70a0 | POINT (50.797 4.358) | 6447 | 2023-10-29T21:00:00 | 0
aws_1hour.fid-4bbfb0ab_194841cebf7_-7072 | POINT (50.797 4.358) | 6447 | 2023-10-29T22:00:00 | 0
aws_1hour.fid-4bbfb0ab_194841cebf7_-70a9 | POINT (50.797 4.358) | 6447 | 2023-10-29T23:00:00 | 0
aws_1hour.fid-4bbfb0ab_194841cebf7_-70f1 | POINT (50.797 4.358) | 6447 | 2023-10-30T00:00:00 | 0
aws_1hour.fid-4bbfb0ab_194841cebf7_-730f | POINT (50.797 4.358) | 6447 | 2023-10-30T01:00:00 | 0
aws_1hour.fid-4bbfb0ab_194841cebf7_-7307 | POINT (50.797 4.358) | 6447 | 2023-10-30T02:00:00 | 0
aws_1hour.fid-4bbfb0ab_194841cebf7_-726c | POINT (50.797 4.358) | 6447 | 2023-10-30T03:00:00 | 0
aws_1hour.fid-4bbfb0ab_194841cebf7_-72ff | POINT (50.797 4.358) | 6447 | 2023-10-30T04:00:00 | 0
aws_1hour.fid-4bbfb0ab_194841cebf7_-7306 | POINT (50.797 4.358) | 6447 | 2023-10-30T05:00:00 | 0
aws_1hour.fid-4bbfb0ab_194841cebf7_-7071 | POINT (50.797 4.358) | 6447 | 2023-10-30T06:00:00 | 0
aws_1hour.fid-4bbfb0ab_194841cebf7_-70da | POINT (50.797 4.358) | 6447 | 2023-10-30T07:00:00 | 3.21
aws_1hour.fid-4bbfb0ab_194841cebf7_-7089 | POINT (50.797 4.358) | 6447 | 2023-10-30T08:00:00 | 19.66
aws_1hour.fid-4bbfb0ab_194841cebf7_-70b7 | POINT (50.797 4.358) | 6447 | 2023-10-30T09:00:00 | 4.48
aws_1hour.fid-4bbfb0ab_194841cebf7_-7121 | POINT (50.797 4.358) | 6447 | 2023-10-30T10:00:00 | 4.49
aws_1hour.fid-4bbfb0ab_194841cebf7_-7106 | POINT (50.797 4.358) | 6447 | 2023-10-30T11:00:00 | 4.48
aws_1hour.fid-4bbfb0ab_194841cebf7_-7133 | POINT (50.797 4.358) | 6447 | 2023-10-30T12:00:00 | 4.51
aws_1hour.fid-4bbfb0ab_194841cebf7_-7140 | POINT (50.797 4.358) | 6447 | 2023-10-30T13:00:00 | 4.51
aws_1hour.fid-4bbfb0ab_194841cebf7_-711b | POINT (50.797 4.358) | 6447 | 2023-10-30T14:00:00 | 4.5
aws_1hour.fid-4bbfb0ab_194841cebf7_-712c | POINT (50.797 4.358) | 6447 | 2023-10-30T15:00:00 | 4.49
aws_1hour.fid-4bbfb0ab_194841cebf7_-7196 | POINT (50.797 4.358) | 6447 | 2023-10-30T16:00:00 | 4.49
aws_1hour.fid-4bbfb0ab_194841cebf7_-713a | POINT (50.797 4.358) | 6447 | 2023-10-30T17:00:00 | 1.49
aws_1hour.fid-4bbfb0ab_194841cebf7_-714c | POINT (50.797 4.358) | 6447 | 2023-10-30T18:00:00 | 0
aws_1hour.fid-4bbfb0ab_194841cebf7_-7172 | POINT (50.797 4.358) | 6447 | 2023-10-30T19:00:00 | 0
aws_1hour.fid-4bbfb0ab_194841cebf7_-718a | POINT (50.797 4.358) | 6447 | 2023-10-30T20:00:00 | 0
aws_1hour.fid-4bbfb0ab_194841cebf7_-7193 | POINT (50.797 4.358) | 6447 | 2023-10-30T21:00:00 | 0
aws_1hour.fid-4bbfb0ab_194841cebf7_-7110 | POINT (50.797 4.358) | 6447 | 2023-10-30T22:00:00 | 0
aws_1hour.fid-4bbfb0ab_194841cebf7_-712b | POINT (50.797 4.358) | 6447 | 2023-10-30T23:00:00 | 0
aws_1hour.fid-4bbfb0ab_194841cebf7_-7189 | POINT (50.797 4.358) | 6447 | 2023-10-31T00:00:00 | 0
aws_1hour.fid-4bbfb0ab_194841cebf7_-7150 | POINT (50.797 4.358) | 6447 | 2023-10-31T01:00:00 | 0
aws_1hour.fid-4bbfb0ab_194841cebf7_-71a1 | POINT (50.797 4.358) | 6447 | 2023-10-31T02:00:00 | 0
aws_1hour.fid-4bbfb0ab_194841cebf7_-7125 | POINT (50.797 4.358) | 6447 | 2023-10-31T03:00:00 | 0
aws_1hour.fid-4bbfb0ab_194841cebf7_-710c | POINT (50.797 4.358) | 6447 | 2023-10-31T04:00:00 | 0
aws_1hour.fid-4bbfb0ab_194841cebf7_-7115 | POINT (50.797 4.358) | 6447 | 2023-10-31T05:00:00 | 0
aws_1hour.fid-4bbfb0ab_194841cebf7_-717f | POINT (50.797 4.358) | 6447 | 2023-10-31T06:00:00 | 0
aws_1hour.fid-4bbfb0ab_194841cebf7_-71a0 | POINT (50.797 4.358) | 6447 | 2023-10-31T07:00:00 | 2.25
aws_1hour.fid-4bbfb0ab_194841cebf7_-7145 | POINT (50.797 4.358) | 6447 | 2023-10-31T08:00:00 | 4.85
aws_1hour.fid-4bbfb0ab_194841cebf7_-7142 | POINT (50.797 4.358) | 6447 | 2023-10-31T09:00:00 | 4.97
aws_1hour.fid-4bbfb0ab_194841cebf7_-715d | POINT (50.797 4.358) | 6447 | 2023-10-31T10:00:00 | 7.73
aws_1hour.fid-4bbfb0ab_194841cebf7_-714b | POINT (50.797 4.358) | 6447 | 2023-10-31T11:00:00 | 4.57
aws_1hour.fid-4bbfb0ab_194841cebf7_-7103 | POINT (50.797 4.358) | 6447 | 2023-10-31T12:00:00 | 4.53
aws_1hour.fid-4bbfb0ab_194841cebf7_-7155 | POINT (50.797 4.358) | 6447 | 2023-10-31T13:00:00 | 4.54
aws_1hour.fid-4bbfb0ab_194841cebf7_-717d | POINT (50.797 4.358) | 6447 | 2023-10-31T14:00:00 | 18.55
aws_1hour.fid-4bbfb0ab_194841cebf7_-7100 | POINT (50.797 4.358) | 6447 | 2023-10-31T15:00:00 | 23.75
aws_1hour.fid-4bbfb0ab_194841cebf7_-7149 | POINT (50.797 4.358) | 6447 | 2023-10-31T16:00:00 | 5.84
aws_1hour.fid-4bbfb0ab_194841cebf7_-7168 | POINT (50.797 4.358) | 6447 | 2023-10-31T17:00:00 | 1.5
aws_1hour.fid-4bbfb0ab_194841cebf7_-717e | POINT (50.797 4.358) | 6447 | 2023-10-31T18:00:00 | 0
aws_1hour.fid-4bbfb0ab_194841cebf7_-712a | POINT (50.797 4.358) | 6447 | 2023-10-31T19:00:00 | 0
aws_1hour.fid-4bbfb0ab_194841cebf7_-7176 | POINT (50.797 4.358) | 6447 | 2023-10-31T20:00:00 | 0
aws_1hour.fid-4bbfb0ab_194841cebf7_-710b | POINT (50.797 4.358) | 6447 | 2023-10-31T21:00:00 | 0
aws_1hour.fid-4bbfb0ab_194841cebf7_-7184 | POINT (50.797 4.358) | 6447 | 2023-10-31T22:00:00 | 0
aws_1hour.fid-4bbfb0ab_194841cebf7_-7183 | POINT (50.797 4.358) | 6447 | 2023-10-31T23:00:00 | 0
aws_1hour.fid-4bbfb0ab_194841cebf7_-7119 | POINT (50.797 4.358) | 6447 | 2023-11-01T00:00:00 | 0
aws_1hour.fid-4bbfb0ab_194841cebf7_-7160 | POINT (50.797 4.358) | 6447 | 2023-11-01T01:00:00 | 0
aws_1hour.fid-4bbfb0ab_194841cebf7_-7192 | POINT (50.797 4.358) | 6447 | 2023-11-01T02:00:00 | 0
aws_1hour.fid-4bbfb0ab_194841cebf7_-717b | POINT (50.797 4.358) | 6447 | 2023-11-01T03:00:00 | 0
aws_1hour.fid-4bbfb0ab_194841cebf7_-7114 | POINT (50.797 4.358) | 6447 | 2023-11-01T04:00:00 | 0
aws_1hour.fid-4bbfb0ab_194841cebf7_-7188 | POINT (50.797 4.358) | 6447 | 2023-11-01T05:00:00 | 0
aws_1hour.fid-4bbfb0ab_194841cebf7_-7159 | POINT (50.797 4.358) | 6447 | 2023-11-01T06:00:00 | 0
aws_1hour.fid-4bbfb0ab_194841cebf7_-718f | POINT (50.797 4.358) | 6447 | 2023-11-01T07:00:00 | 1.5
aws_1hour.fid-4bbfb0ab_194841cebf7_-7171 | POINT (50.797 4.358) | 6447 | 2023-11-01T08:00:00 | 23.77
aws_1hour.fid-4bbfb0ab_194841cebf7_-716d | POINT (50.797 4.358) | 6447 | 2023-11-01T09:00:00 | 318.75
aws_1hour.fid-4bbfb0ab_194841cebf7_-719d | POINT (50.797 4.358) | 6447 | 2023-11-01T10:00:00 | 355.37
aws_1hour.fid-4bbfb0ab_194841cebf7_-70ff | POINT (50.797 4.358) | 6447 | 2023-11-01T11:00:00 | 172.04
aws_1hour.fid-4bbfb0ab_194841cebf7_-70fd | POINT (50.797 4.358) | 6447 | 2023-11-01T12:00:00 | 248.92
aws_1hour.fid-4bbfb0ab_194841cebf7_-714a | POINT (50.797 4.358) | 6447 | 2023-11-01T13:00:00 | 26.81
aws_1hour.fid-4bbfb0ab_194841cebf7_-7167 | POINT (50.797 4.358) | 6447 | 2023-11-01T14:00:00 | 4.51
aws_1hour.fid-4bbfb0ab_194841cebf7_-7139 | POINT (50.797 4.358) | 6447 | 2023-11-01T15:00:00 | 6.68
aws_1hour.fid-4bbfb0ab_194841cebf7_-7182 | POINT (50.797 4.358) | 6447 | 2023-11-01T16:00:00 | 9.94
aws_1hour.fid-4bbfb0ab_194841cebf7_-718e | POINT (50.797 4.358) | 6447 | 2023-11-01T17:00:00 | 1.53
aws_1hour.fid-4bbfb0ab_194841cebf7_-717a | POINT (50.797 4.358) | 6447 | 2023-11-01T18:00:00 | 0
aws_1hour.fid-4bbfb0ab_194841cebf7_-7134 | POINT (50.797 4.358) | 6447 | 2023-11-01T19:00:00 | 0
aws_1hour.fid-4bbfb0ab_194841cebf7_-7148 | POINT (50.797 4.358) | 6447 | 2023-11-01T20:00:00 | 0
aws_1hour.fid-4bbfb0ab_194841cebf7_-7166 | POINT (50.797 4.358) | 6447 | 2023-11-01T21:00:00 | 0
aws_1hour.fid-4bbfb0ab_194841cebf7_-7128 | POINT (50.797 4.358) | 6447 | 2023-11-01T22:00:00 | 0
aws_1hour.fid-4bbfb0ab_194841cebf7_-714f | POINT (50.797 4.358) | 6447 | 2023-11-01T23:00:00 | 0
aws_1hour.fid-4bbfb0ab_194841cebf7_-712f | POINT (50.797 4.358) | 6447 | 2023-11-02T00:00:00 | 0
aws_1hour.fid-4bbfb0ab_194841cebf7_-718d | POINT (50.797 4.358) | 6447 | 2023-11-02T01:00:00 | 0
aws_1hour.fid-4bbfb0ab_194841cebf7_-7147 | POINT (50.797 4.358) | 6447 | 2023-11-02T02:00:00 | 0
aws_1hour.fid-4bbfb0ab_194841cebf7_-719a | POINT (50.797 4.358) | 6447 | 2023-11-02T03:00:00 | 0
aws_1hour.fid-4bbfb0ab_194841cebf7_-7118 | POINT (50.797 4.358) | 6447 | 2023-11-02T04:00:00 | 0
aws_1hour.fid-4bbfb0ab_194841cebf7_-719f | POINT (50.797 4.358) | 6447 | 2023-11-02T05:00:00 | 0
aws_1hour.fid-4bbfb0ab_194841cebf7_-7144 | POINT (50.797 4.358) | 6447 | 2023-11-02T06:00:00 | 0
aws_1hour.fid-4bbfb0ab_194841cebf7_-7179 | POINT (50.797 4.358) | 6447 | 2023-11-02T07:00:00 | 1.51
aws_1hour.fid-4bbfb0ab_194841cebf7_-7187 | POINT (50.797 4.358) | 6447 | 2023-11-02T08:00:00 | 13.29
aws_1hour.fid-4bbfb0ab_194841cebf7_-713e | POINT (50.797 4.358) | 6447 | 2023-11-02T09:00:00 | 46.94
aws_1hour.fid-4bbfb0ab_194841cebf7_-7102 | POINT (50.797 4.358) | 6447 | 2023-11-02T10:00:00 | 46.31
aws_1hour.fid-4bbfb0ab_194841cebf7_-719c | POINT (50.797 4.358) | 6447 | 2023-11-02T11:00:00 | 74.06
aws_1hour.fid-4bbfb0ab_194841cebf7_-7101 | POINT (50.797 4.358) | 6447 | 2023-11-02T12:00:00 | 13.06
aws_1hour.fid-4bbfb0ab_194841cebf7_-716c | POINT (50.797 4.358) | 6447 | 2023-11-02T13:00:00 | 9.92
aws_1hour.fid-4bbfb0ab_194841cebf7_-711a | POINT (50.797 4.358) | 6447 | 2023-11-02T14:00:00 | 6.86
aws_1hour.fid-4bbfb0ab_194841cebf7_-7129 | POINT (50.797 4.358) | 6447 | 2023-11-02T15:00:00 | 4.47
aws_1hour.fid-4bbfb0ab_194841cebf7_-710a | POINT (50.797 4.358) | 6447 | 2023-11-02T16:00:00 | 4.43
aws_1hour.fid-4bbfb0ab_194841cebf7_-7154 | POINT (50.797 4.358) | 6447 | 2023-11-02T17:00:00 | 1.48
aws_1hour.fid-4bbfb0ab_194841cebf7_-7153 | POINT (50.797 4.358) | 6447 | 2023-11-02T18:00:00 | 0
aws_1hour.fid-4bbfb0ab_194841cebf7_-714e | POINT (50.797 4.358) | 6447 | 2023-11-02T19:00:00 | 0
aws_1hour.fid-4bbfb0ab_194841cebf7_-7120 | POINT (50.797 4.358) | 6447 | 2023-11-02T20:00:00 | 0
aws_1hour.fid-4bbfb0ab_194841cebf7_-7105 | POINT (50.797 4.358) | 6447 | 2023-11-02T21:00:00 | 0
aws_1hour.fid-4bbfb0ab_194841cebf7_-715c | POINT (50.797 4.358) | 6447 | 2023-11-02T22:00:00 | 0
aws_1hour.fid-4bbfb0ab_194841cebf7_-715b | POINT (50.797 4.358) | 6447 | 2023-11-02T23:00:00 | 0
aws_1hour.fid-4bbfb0ab_194841cebf7_-7122 | POINT (50.797 4.358) | 6447 | 2023-11-03T00:00:00 | 0
aws_1hour.fid-4bbfb0ab_194841cebf7_-7158 | POINT (50.797 4.358) | 6447 | 2023-11-03T01:00:00 | 0
aws_1hour.fid-4bbfb0ab_194841cebf7_-7157 | POINT (50.797 4.358) | 6447 | 2023-11-03T02:00:00 | 0
aws_1hour.fid-4bbfb0ab_194841cebf7_-7116 | POINT (50.797 4.358) | 6447 | 2023-11-03T03:00:00 | 0
aws_1hour.fid-4bbfb0ab_194841cebf7_-712e | POINT (50.797 4.358) | 6447 | 2023-11-03T04:00:00 | 0
aws_1hour.fid-4bbfb0ab_194841cebf7_-7113 | POINT (50.797 4.358) | 6447 | 2023-11-03T05:00:00 | 0
aws_1hour.fid-4bbfb0ab_194841cebf7_-7146 | POINT (50.797 4.358) | 6447 | 2023-11-03T06:00:00 | 0
aws_1hour.fid-4bbfb0ab_194841cebf7_-7170 | POINT (50.797 4.358) | 6447 | 2023-11-03T07:00:00 | 1.72
aws_1hour.fid-4bbfb0ab_194841cebf7_-711f | POINT (50.797 4.358) | 6447 | 2023-11-03T08:00:00 | 42.76
aws_1hour.fid-4bbfb0ab_194841cebf7_-715f | POINT (50.797 4.358) | 6447 | 2023-11-03T09:00:00 | 220.88
aws_1hour.fid-4bbfb0ab_194841cebf7_-7138 | POINT (50.797 4.358) | 6447 | 2023-11-03T10:00:00 | 70.85
aws_1hour.fid-4bbfb0ab_194841cebf7_-71a4 | POINT (50.797 4.358) | 6447 | 2023-11-03T11:00:00 | 277.19
aws_1hour.fid-4bbfb0ab_194841cebf7_-7195 | POINT (50.797 4.358) | 6447 | 2023-11-03T12:00:00 | 566.26
aws_1hour.fid-4bbfb0ab_194841cebf7_-7162 | POINT (50.797 4.358) | 6447 | 2023-11-03T13:00:00 | 540.17
aws_1hour.fid-4bbfb0ab_194841cebf7_-70fe | POINT (50.797 4.358) | 6447 | 2023-11-03T14:00:00 | 343.64
aws_1hour.fid-4bbfb0ab_194841cebf7_-711e | POINT (50.797 4.358) | 6447 | 2023-11-03T15:00:00 | 163.72
aws_1hour.fid-4bbfb0ab_194841cebf7_-7109 | POINT (50.797 4.358) | 6447 | 2023-11-03T16:00:00 | 18.6
aws_1hour.fid-4bbfb0ab_194841cebf7_-7104 | POINT (50.797 4.358) | 6447 | 2023-11-03T17:00:00 | 1.16
aws_1hour.fid-4bbfb0ab_194841cebf7_-7124 | POINT (50.797 4.358) | 6447 | 2023-11-03T18:00:00 | 0
aws_1hour.fid-4bbfb0ab_194841cebf7_-7178 | POINT (50.797 4.358) | 6447 | 2023-11-03T19:00:00 | 0
aws_1hour.fid-4bbfb0ab_194841cebf7_-713d | POINT (50.797 4.358) | 6447 | 2023-11-03T20:00:00 | 0
aws_1hour.fid-4bbfb0ab_194841cebf7_-7123 | POINT (50.797 4.358) | 6447 | 2023-11-03T21:00:00 | 0
aws_1hour.fid-4bbfb0ab_194841cebf7_-711d | POINT (50.797 4.358) | 6447 | 2023-11-03T22:00:00 | 0
aws_1hour.fid-4bbfb0ab_194841cebf7_-717c | POINT (50.797 4.358) | 6447 | 2023-11-03T23:00:00 | 0
aws_1hour.fid-4bbfb0ab_194841cebf7_-7152 | POINT (50.797 4.358) | 6447 | 2023-11-04T00:00:00 | 0
aws_1hour.fid-4bbfb0ab_194841cebf7_-711c | POINT (50.797 4.358) | 6447 | 2023-11-04T01:00:00 | 0
aws_1hour.fid-4bbfb0ab_194841cebf7_-7169 | POINT (50.797 4.358) | 6447 | 2023-11-04T02:00:00 | 0
aws_1hour.fid-4bbfb0ab_194841cebf7_-713c | POINT (50.797 4.358) | 6447 | 2023-11-04T03:00:00 | 0
aws_1hour.fid-4bbfb0ab_194841cebf7_-716b | POINT (50.797 4.358) | 6447 | 2023-11-04T04:00:00 | 0
aws_1hour.fid-4bbfb0ab_194841cebf7_-718c | POINT (50.797 4.358) | 6447 | 2023-11-04T05:00:00 | 0
aws_1hour.fid-4bbfb0ab_194841cebf7_-7181 | POINT (50.797 4.358) | 6447 | 2023-11-04T06:00:00 | 0
aws_1hour.fid-4bbfb0ab_194841cebf7_-7199 | POINT (50.797 4.358) | 6447 | 2023-11-04T07:00:00 | 1.52
aws_1hour.fid-4bbfb0ab_194841cebf7_-710e | POINT (50.797 4.358) | 6447 | 2023-11-04T08:00:00 | 9.53
aws_1hour.fid-4bbfb0ab_194841cebf7_-7156 | POINT (50.797 4.358) | 6447 | 2023-11-04T09:00:00 | 5.69
aws_1hour.fid-4bbfb0ab_194841cebf7_-7186 | POINT (50.797 4.358) | 6447 | 2023-11-04T10:00:00 | 4.41
aws_1hour.fid-4bbfb0ab_194841cebf7_-7175 | POINT (50.797 4.358) | 6447 | 2023-11-04T11:00:00 | 4.44
aws_1hour.fid-4bbfb0ab_194841cebf7_-7191 | POINT (50.797 4.358) | 6447 | 2023-11-04T12:00:00 | 4.54
aws_1hour.fid-4bbfb0ab_194841cebf7_-7174 | POINT (50.797 4.358) | 6447 | 2023-11-04T13:00:00 | 20.9
aws_1hour.fid-4bbfb0ab_194841cebf7_-719e | POINT (50.797 4.358) | 6447 | 2023-11-04T14:00:00 | 74.36
aws_1hour.fid-4bbfb0ab_194841cebf7_-719b | POINT (50.797 4.358) | 6447 | 2023-11-04T15:00:00 | 141.52
aws_1hour.fid-4bbfb0ab_194841cebf7_-710f | POINT (50.797 4.358) | 6447 | 2023-11-04T16:00:00 | 8.5
aws_1hour.fid-4bbfb0ab_194841cebf7_-7165 | POINT (50.797 4.358) | 6447 | 2023-11-04T17:00:00 | 0.75
aws_1hour.fid-4bbfb0ab_194841cebf7_-7161 | POINT (50.797 4.358) | 6447 | 2023-11-04T18:00:00 | 0
aws_1hour.fid-4bbfb0ab_194841cebf7_-7194 | POINT (50.797 4.358) | 6447 | 2023-11-04T19:00:00 | 0
aws_1hour.fid-4bbfb0ab_194841cebf7_-713b | POINT (50.797 4.358) | 6447 | 2023-11-04T20:00:00 | 0
aws_1hour.fid-4bbfb0ab_194841cebf7_-7173 | POINT (50.797 4.358) | 6447 | 2023-11-04T21:00:00 | 0
aws_1hour.fid-4bbfb0ab_194841cebf7_-7127 | POINT (50.797 4.358) | 6447 | 2023-11-04T22:00:00 | 0
aws_1hour.fid-4bbfb0ab_194841cebf7_-7108 | POINT (50.797 4.358) | 6447 | 2023-11-04T23:00:00 | 0
aws_1hour.fid-4bbfb0ab_194841cebf7_-714d | POINT (50.797 4.358) | 6447 | 2023-11-05T00:00:00 | 0
aws_1hour.fid-4bbfb0ab_194841cebf7_-7112 | POINT (50.797 4.358) | 6447 | 2023-11-05T01:00:00 | 0
aws_1hour.fid-4bbfb0ab_194841cebf7_-7151 | POINT (50.797 4.358) | 6447 | 2023-11-05T02:00:00 | 0
aws_1hour.fid-4bbfb0ab_194841cebf7_-7126 | POINT (50.797 4.358) | 6447 | 2023-11-05T03:00:00 | 0
aws_1hour.fid-4bbfb0ab_194841cebf7_-7137 | POINT (50.797 4.358) | 6447 | 2023-11-05T04:00:00 | 0
aws_1hour.fid-4bbfb0ab_194841cebf7_-718b | POINT (50.797 4.358) | 6447 | 2023-11-05T05:00:00 | 0
aws_1hour.fid-4bbfb0ab_194841cebf7_-71a3 | POINT (50.797 4.358) | 6447 | 2023-11-05T06:00:00 | 0
aws_1hour.fid-4bbfb0ab_194841cebf7_-7141 | POINT (50.797 4.358) | 6447 | 2023-11-05T07:00:00 | 1.49
aws_1hour.fid-4bbfb0ab_194841cebf7_-716f | POINT (50.797 4.358) | 6447 | 2023-11-05T08:00:00 | 4.48
aws_1hour.fid-4bbfb0ab_194841cebf7_-7198 | POINT (50.797 4.358) | 6447 | 2023-11-05T09:00:00 | 4.51
aws_1hour.fid-4bbfb0ab_194841cebf7_-7180 | POINT (50.797 4.358) | 6447 | 2023-11-05T10:00:00 | 4.52
aws_1hour.fid-4bbfb0ab_194841cebf7_-7107 | POINT (50.797 4.358) | 6447 | 2023-11-05T11:00:00 | 4.56
aws_1hour.fid-4bbfb0ab_194841cebf7_-7164 | POINT (50.797 4.358) | 6447 | 2023-11-05T12:00:00 | 7.33
aws_1hour.fid-4bbfb0ab_194841cebf7_-712d | POINT (50.797 4.358) | 6447 | 2023-11-05T13:00:00 | 6.73
aws_1hour.fid-4bbfb0ab_194841cebf7_-7185 | POINT (50.797 4.358) | 6447 | 2023-11-05T14:00:00 | 290.23
aws_1hour.fid-4bbfb0ab_194841cebf7_-715e | POINT (50.797 4.358) | 6447 | 2023-11-05T15:00:00 | 139.82
aws_1hour.fid-4bbfb0ab_194841cebf7_-7132 | POINT (50.797 4.358) | 6447 | 2023-11-05T16:00:00 | 14.54
aws_1hour.fid-4bbfb0ab_194841cebf7_-7177 | POINT (50.797 4.358) | 6447 | 2023-11-05T17:00:00 | 0.74
aws_1hour.fid-4bbfb0ab_194841cebf7_-716e | POINT (50.797 4.358) | 6447 | 2023-11-05T18:00:00 | 0
aws_1hour.fid-4bbfb0ab_194841cebf7_-70fc | POINT (50.797 4.358) | 6447 | 2023-11-05T19:00:00 | 0
aws_1hour.fid-4bbfb0ab_194841cebf7_-7117 | POINT (50.797 4.358) | 6447 | 2023-11-05T20:00:00 | 0
aws_1hour.fid-4bbfb0ab_194841cebf7_-7111 | POINT (50.797 4.358) | 6447 | 2023-11-05T21:00:00 | 0
aws_1hour.fid-4bbfb0ab_194841cebf7_-7131 | POINT (50.797 4.358) | 6447 | 2023-11-05T22:00:00 | 0
aws_1hour.fid-4bbfb0ab_194841cebf7_-7143 | POINT (50.797 4.358) | 6447 | 2023-11-05T23:00:00 | 0
aws_1hour.fid-4bbfb0ab_194841cebf7_-715a | POINT (50.797 4.358) | 6447 | 2023-11-06T00:00:00 | 0
aws_1hour.fid-4bbfb0ab_194841cebf7_-7136 | POINT (50.797 4.358) | 6447 | 2023-11-06T01:00:00 | 0
aws_1hour.fid-4bbfb0ab_194841cebf7_-7190 | POINT (50.797 4.358) | 6447 | 2023-11-06T02:00:00 | 0
aws_1hour.fid-4bbfb0ab_194841cebf7_-7197 | POINT (50.797 4.358) | 6447 | 2023-11-06T03:00:00 | 0
aws_1hour.fid-4bbfb0ab_194841cebf7_-71a2 | POINT (50.797 4.358) | 6447 | 2023-11-06T04:00:00 | 0
aws_1hour.fid-4bbfb0ab_194841cebf7_-7135 | POINT (50.797 4.358) | 6447 | 2023-11-06T05:00:00 | 0
aws_1hour.fid-4bbfb0ab_194841cebf7_-713f | POINT (50.797 4.358) | 6447 | 2023-11-06T06:00:00 | 0
aws_1hour.fid-4bbfb0ab_194841cebf7_-7130 | POINT (50.797 4.358) | 6447 | 2023-11-06T07:00:00 | 1.87
aws_1hour.fid-4bbfb0ab_194841cebf7_-7163 | POINT (50.797 4.358) | 6447 | 2023-11-06T08:00:00 | 45.48
aws_1hour.fid-4bbfb0ab_194841cebf7_-710d | POINT (50.797 4.358) | 6447 | 2023-11-06T09:00:00 | 459.69
aws_1hour.fid-4bbfb0ab_194841cebf7_-71d6 | POINT (50.797 4.358) | 6447 | 2023-11-06T10:00:00 | 483
aws_1hour.fid-4bbfb0ab_194841cebf7_-71f5 | POINT (50.797 4.358) | 6447 | 2023-11-06T11:00:00 | 488.1
aws_1hour.fid-4bbfb0ab_194841cebf7_-71df | POINT (50.797 4.358) | 6447 | 2023-11-06T12:00:00 | 172.73
aws_1hour.fid-4bbfb0ab_194841cebf7_-71e3 | POINT (50.797 4.358) | 6447 | 2023-11-06T13:00:00 | 4.93
aws_1hour.fid-4bbfb0ab_194841cebf7_-7204 | POINT (50.797 4.358) | 6447 | 2023-11-06T14:00:00 | 24.4
aws_1hour.fid-4bbfb0ab_194841cebf7_-71b0 | POINT (50.797 4.358) | 6447 | 2023-11-06T15:00:00 | 175.82
aws_1hour.fid-4bbfb0ab_194841cebf7_-71f2 | POINT (50.797 4.358) | 6447 | 2023-11-06T16:00:00 | 8.61
aws_1hour.fid-4bbfb0ab_194841cebf7_-71af | POINT (50.797 4.358) | 6447 | 2023-11-06T17:00:00 | 0.74
aws_1hour.fid-4bbfb0ab_194841cebf7_-7230 | POINT (50.797 4.358) | 6447 | 2023-11-06T18:00:00 | 0
aws_1hour.fid-4bbfb0ab_194841cebf7_-723e | POINT (50.797 4.358) | 6447 | 2023-11-06T19:00:00 | 0
aws_1hour.fid-4bbfb0ab_194841cebf7_-7205 | POINT (50.797 4.358) | 6447 | 2023-11-06T20:00:00 | 0
aws_1hour.fid-4bbfb0ab_194841cebf7_-71bd | POINT (50.797 4.358) | 6447 | 2023-11-06T21:00:00 | 0
aws_1hour.fid-4bbfb0ab_194841cebf7_-71a8 | POINT (50.797 4.358) | 6447 | 2023-11-06T22:00:00 | 0
aws_1hour.fid-4bbfb0ab_194841cebf7_-71c6 | POINT (50.797 4.358) | 6447 | 2023-11-06T23:00:00 | 0
aws_1hour.fid-4bbfb0ab_194841cebf7_-7235 | POINT (50.797 4.358) | 6447 | 2023-11-07T00:00:00 | 0
aws_1hour.fid-4bbfb0ab_194841cebf7_-71f7 | POINT (50.797 4.358) | 6447 | 2023-11-07T01:00:00 | 0
aws_1hour.fid-4bbfb0ab_194841cebf7_-7238 | POINT (50.797 4.358) | 6447 | 2023-11-07T02:00:00 | 0
aws_1hour.fid-4bbfb0ab_194841cebf7_-7234 | POINT (50.797 4.358) | 6447 | 2023-11-07T03:00:00 | 0
aws_1hour.fid-4bbfb0ab_194841cebf7_-7247 | POINT (50.797 4.358) | 6447 | 2023-11-07T04:00:00 | 0
aws_1hour.fid-4bbfb0ab_194841cebf7_-71c5 | POINT (50.797 4.358) | 6447 | 2023-11-07T05:00:00 | 0
aws_1hour.fid-4bbfb0ab_194841cebf7_-7203 | POINT (50.797 4.358) | 6447 | 2023-11-07T06:00:00 | 0
aws_1hour.fid-4bbfb0ab_194841cebf7_-71fa | POINT (50.797 4.358) | 6447 | 2023-11-07T07:00:00 | 0.8
aws_1hour.fid-4bbfb0ab_194841cebf7_-7218 | POINT (50.797 4.358) | 6447 | 2023-11-07T08:00:00 | 16.13
aws_1hour.fid-4bbfb0ab_194841cebf7_-724a | POINT (50.797 4.358) | 6447 | 2023-11-07T09:00:00 | 20.66
aws_1hour.fid-4bbfb0ab_194841cebf7_-71b9 | POINT (50.797 4.358) | 6447 | 2023-11-07T10:00:00 | 59.84
aws_1hour.fid-4bbfb0ab_194841cebf7_-71de | POINT (50.797 4.358) | 6447 | 2023-11-07T11:00:00 | 50.94
aws_1hour.fid-4bbfb0ab_194841cebf7_-721b | POINT (50.797 4.358) | 6447 | 2023-11-07T12:00:00 | 80.6
aws_1hour.fid-4bbfb0ab_194841cebf7_-7246 | POINT (50.797 4.358) | 6447 | 2023-11-07T13:00:00 | 120.25
aws_1hour.fid-4bbfb0ab_194841cebf7_-7217 | POINT (50.797 4.358) | 6447 | 2023-11-07T14:00:00 | 102.8
aws_1hour.fid-4bbfb0ab_194841cebf7_-71bc | POINT (50.797 4.358) | 6447 | 2023-11-07T15:00:00 | 27.24
aws_1hour.fid-4bbfb0ab_194841cebf7_-71ea | POINT (50.797 4.358) | 6447 | 2023-11-07T16:00:00 | 11.17
aws_1hour.fid-4bbfb0ab_194841cebf7_-7208 | POINT (50.797 4.358) | 6447 | 2023-11-07T17:00:00 | 0.74
aws_1hour.fid-4bbfb0ab_194841cebf7_-71c2 | POINT (50.797 4.358) | 6447 | 2023-11-07T18:00:00 | 0
aws_1hour.fid-4bbfb0ab_194841cebf7_-7213 | POINT (50.797 4.358) | 6447 | 2023-11-07T19:00:00 | 0
aws_1hour.fid-4bbfb0ab_194841cebf7_-71f1 | POINT (50.797 4.358) | 6447 | 2023-11-07T20:00:00 | 0
aws_1hour.fid-4bbfb0ab_194841cebf7_-7240 | POINT (50.797 4.358) | 6447 | 2023-11-07T21:00:00 | 0
aws_1hour.fid-4bbfb0ab_194841cebf7_-71c1 | POINT (50.797 4.358) | 6447 | 2023-11-07T22:00:00 | 0
aws_1hour.fid-4bbfb0ab_194841cebf7_-722f | POINT (50.797 4.358) | 6447 | 2023-11-07T23:00:00 | 0
aws_1hour.fid-4bbfb0ab_194841cebf7_-71d1 | POINT (50.797 4.358) | 6447 | 2023-11-08T00:00:00 | 0
aws_1hour.fid-4bbfb0ab_194841cebf7_-71e2 | POINT (50.797 4.358) | 6447 | 2023-11-08T01:00:00 | 0
aws_1hour.fid-4bbfb0ab_194841cebf7_-71cf | POINT (50.797 4.358) | 6447 | 2023-11-08T02:00:00 | 0
aws_1hour.fid-4bbfb0ab_194841cebf7_-71f9 | POINT (50.797 4.358) | 6447 | 2023-11-08T03:00:00 | 0
aws_1hour.fid-4bbfb0ab_194841cebf7_-721e | POINT (50.797 4.358) | 6447 | 2023-11-08T04:00:00 | 0
aws_1hour.fid-4bbfb0ab_194841cebf7_-720b | POINT (50.797 4.358) | 6447 | 2023-11-08T05:00:00 | 0
aws_1hour.fid-4bbfb0ab_194841cebf7_-7202 | POINT (50.797 4.358) | 6447 | 2023-11-08T06:00:00 | 0
aws_1hour.fid-4bbfb0ab_194841cebf7_-71f0 | POINT (50.797 4.358) | 6447 | 2023-11-08T07:00:00 | 1.18
aws_1hour.fid-4bbfb0ab_194841cebf7_-71db | POINT (50.797 4.358) | 6447 | 2023-11-08T08:00:00 | 16.99
aws_1hour.fid-4bbfb0ab_194841cebf7_-7243 | POINT (50.797 4.358) | 6447 | 2023-11-08T09:00:00 | 173.64
aws_1hour.fid-4bbfb0ab_194841cebf7_-7223 | POINT (50.797 4.358) | 6447 | 2023-11-08T10:00:00 | 493.61
aws_1hour.fid-4bbfb0ab_194841cebf7_-7212 | POINT (50.797 4.358) | 6447 | 2023-11-08T11:00:00 | 115.16
aws_1hour.fid-4bbfb0ab_194841cebf7_-71c0 | POINT (50.797 4.358) | 6447 | 2023-11-08T12:00:00 | 12.67
aws_1hour.fid-4bbfb0ab_194841cebf7_-71bb | POINT (50.797 4.358) | 6447 | 2023-11-08T13:00:00 | 4.58
aws_1hour.fid-4bbfb0ab_194841cebf7_-71bf | POINT (50.797 4.358) | 6447 | 2023-11-08T14:00:00 | 6.98
aws_1hour.fid-4bbfb0ab_194841cebf7_-71f4 | POINT (50.797 4.358) | 6447 | 2023-11-08T15:00:00 | 4.76
aws_1hour.fid-4bbfb0ab_194841cebf7_-71dd | POINT (50.797 4.358) | 6447 | 2023-11-08T16:00:00 | 4.43
aws_1hour.fid-4bbfb0ab_194841cebf7_-723d | POINT (50.797 4.358) | 6447 | 2023-11-08T17:00:00 | 0.74
aws_1hour.fid-4bbfb0ab_194841cebf7_-71a7 | POINT (50.797 4.358) | 6447 | 2023-11-08T18:00:00 | 0
aws_1hour.fid-4bbfb0ab_194841cebf7_-71aa | POINT (50.797 4.358) | 6447 | 2023-11-08T19:00:00 | 0
aws_1hour.fid-4bbfb0ab_194841cebf7_-71ef | POINT (50.797 4.358) | 6447 | 2023-11-08T20:00:00 | 0
aws_1hour.fid-4bbfb0ab_194841cebf7_-71cc | POINT (50.797 4.358) | 6447 | 2023-11-08T21:00:00 | 0
aws_1hour.fid-4bbfb0ab_194841cebf7_-71c4 | POINT (50.797 4.358) | 6447 | 2023-11-08T22:00:00 | 0
aws_1hour.fid-4bbfb0ab_194841cebf7_-7245 | POINT (50.797 4.358) | 6447 | 2023-11-08T23:00:00 | 0
aws_1hour.fid-4bbfb0ab_194841cebf7_-7249 | POINT (50.797 4.358) | 6447 | 2023-11-09T00:00:00 | 0
aws_1hour.fid-4bbfb0ab_194841cebf7_-722b | POINT (50.797 4.358) | 6447 | 2023-11-09T01:00:00 | 0
aws_1hour.fid-4bbfb0ab_194841cebf7_-71d5 | POINT (50.797 4.358) | 6447 | 2023-11-09T02:00:00 | 0
aws_1hour.fid-4bbfb0ab_194841cebf7_-71e1 | POINT (50.797 4.358) | 6447 | 2023-11-09T03:00:00 | 0
aws_1hour.fid-4bbfb0ab_194841cebf7_-7222 | POINT (50.797 4.358) | 6447 | 2023-11-09T04:00:00 | 0
aws_1hour.fid-4bbfb0ab_194841cebf7_-7207 | POINT (50.797 4.358) | 6447 | 2023-11-09T05:00:00 | 0
aws_1hour.fid-4bbfb0ab_194841cebf7_-7227 | POINT (50.797 4.358) | 6447 | 2023-11-09T06:00:00 | 0
aws_1hour.fid-4bbfb0ab_194841cebf7_-721d | POINT (50.797 4.358) | 6447 | 2023-11-09T07:00:00 | 0.75
aws_1hour.fid-4bbfb0ab_194841cebf7_-723b | POINT (50.797 4.358) | 6447 | 2023-11-09T08:00:00 | 7.25
aws_1hour.fid-4bbfb0ab_194841cebf7_-721a | POINT (50.797 4.358) | 6447 | 2023-11-09T09:00:00 | 75.35
aws_1hour.fid-4bbfb0ab_194841cebf7_-7216 | POINT (50.797 4.358) | 6447 | 2023-11-09T10:00:00 | 339.41
aws_1hour.fid-4bbfb0ab_194841cebf7_-71ae | POINT (50.797 4.358) | 6447 | 2023-11-09T11:00:00 | 253.19
aws_1hour.fid-4bbfb0ab_194841cebf7_-724c | POINT (50.797 4.358) | 6447 | 2023-11-09T12:00:00 | 90.81
aws_1hour.fid-4bbfb0ab_194841cebf7_-720c | POINT (50.797 4.358) | 6447 | 2023-11-09T13:00:00 | 51.5
aws_1hour.fid-4bbfb0ab_194841cebf7_-720f | POINT (50.797 4.358) | 6447 | 2023-11-09T14:00:00 | 19.46
aws_1hour.fid-4bbfb0ab_194841cebf7_-722e | POINT (50.797 4.358) | 6447 | 2023-11-09T15:00:00 | 12.24
aws_1hour.fid-4bbfb0ab_194841cebf7_-720a | POINT (50.797 4.358) | 6447 | 2023-11-09T16:00:00 | 4.46
aws_1hour.fid-4bbfb0ab_194841cebf7_-71ee | POINT (50.797 4.358) | 6447 | 2023-11-09T17:00:00 | 0
aws_1hour.fid-4bbfb0ab_194841cebf7_-71cb | POINT (50.797 4.358) | 6447 | 2023-11-09T18:00:00 | 0
aws_1hour.fid-4bbfb0ab_194841cebf7_-71e9 | POINT (50.797 4.358) | 6447 | 2023-11-09T19:00:00 | 0
aws_1hour.fid-4bbfb0ab_194841cebf7_-71a9 | POINT (50.797 4.358) | 6447 | 2023-11-09T20:00:00 | 0
aws_1hour.fid-4bbfb0ab_194841cebf7_-7244 | POINT (50.797 4.358) | 6447 | 2023-11-09T21:00:00 | 0
aws_1hour.fid-4bbfb0ab_194841cebf7_-721c | POINT (50.797 4.358) | 6447 | 2023-11-09T22:00:00 | 0
aws_1hour.fid-4bbfb0ab_194841cebf7_-71ed | POINT (50.797 4.358) | 6447 | 2023-11-09T23:00:00 | 0
aws_1hour.fid-4bbfb0ab_194841cebf7_-71b7 | POINT (50.797 4.358) | 6447 | 2023-11-10T00:00:00 | 0
aws_1hour.fid-4bbfb0ab_194841cebf7_-71da | POINT (50.797 4.358) | 6447 | 2023-11-10T01:00:00 | 0
aws_1hour.fid-4bbfb0ab_194841cebf7_-724b | POINT (50.797 4.358) | 6447 | 2023-11-10T02:00:00 | 0
aws_1hour.fid-4bbfb0ab_194841cebf7_-7224 | POINT (50.797 4.358) | 6447 | 2023-11-10T03:00:00 | 0
aws_1hour.fid-4bbfb0ab_194841cebf7_-71b5 | POINT (50.797 4.358) | 6447 | 2023-11-10T04:00:00 | 0
aws_1hour.fid-4bbfb0ab_194841cebf7_-7221 | POINT (50.797 4.358) | 6447 | 2023-11-10T05:00:00 | 0
aws_1hour.fid-4bbfb0ab_194841cebf7_-7201 | POINT (50.797 4.358) | 6447 | 2023-11-10T06:00:00 | 0
aws_1hour.fid-4bbfb0ab_194841cebf7_-71ca | POINT (50.797 4.358) | 6447 | 2023-11-10T07:00:00 | 0.74
aws_1hour.fid-4bbfb0ab_194841cebf7_-71fc | POINT (50.797 4.358) | 6447 | 2023-11-10T08:00:00 | 4.41
aws_1hour.fid-4bbfb0ab_194841cebf7_-71ec | POINT (50.797 4.358) | 6447 | 2023-11-10T09:00:00 | 4.42
aws_1hour.fid-4bbfb0ab_194841cebf7_-7248 | POINT (50.797 4.358) | 6447 | 2023-11-10T10:00:00 | 4.45
aws_1hour.fid-4bbfb0ab_194841cebf7_-71b3 | POINT (50.797 4.358) | 6447 | 2023-11-10T11:00:00 | 4.72
aws_1hour.fid-4bbfb0ab_194841cebf7_-71c9 | POINT (50.797 4.358) | 6447 | 2023-11-10T12:00:00 | 4.46
aws_1hour.fid-4bbfb0ab_194841cebf7_-7237 | POINT (50.797 4.358) | 6447 | 2023-11-10T13:00:00 | 4.65
aws_1hour.fid-4bbfb0ab_194841cebf7_-7200 | POINT (50.797 4.358) | 6447 | 2023-11-10T14:00:00 | 4.49
aws_1hour.fid-4bbfb0ab_194841cebf7_-71b2 | POINT (50.797 4.358) | 6447 | 2023-11-10T15:00:00 | 4.52
aws_1hour.fid-4bbfb0ab_194841cebf7_-71ff | POINT (50.797 4.358) | 6447 | 2023-11-10T16:00:00 | 4.47
aws_1hour.fid-4bbfb0ab_194841cebf7_-71c3 | POINT (50.797 4.358) | 6447 | 2023-11-10T17:00:00 | 0
aws_1hour.fid-4bbfb0ab_194841cebf7_-7215 | POINT (50.797 4.358) | 6447 | 2023-11-10T18:00:00 | 0
aws_1hour.fid-4bbfb0ab_194841cebf7_-71a6 | POINT (50.797 4.358) | 6447 | 2023-11-10T19:00:00 | 0
aws_1hour.fid-4bbfb0ab_194841cebf7_-71a5 | POINT (50.797 4.358) | 6447 | 2023-11-10T20:00:00 | 0
aws_1hour.fid-4bbfb0ab_194841cebf7_-7231 | POINT (50.797 4.358) | 6447 | 2023-11-10T21:00:00 | 0
aws_1hour.fid-4bbfb0ab_194841cebf7_-71b8 | POINT (50.797 4.358) | 6447 | 2023-11-10T22:00:00 | 0
aws_1hour.fid-4bbfb0ab_194841cebf7_-7226 | POINT (50.797 4.358) | 6447 | 2023-11-10T23:00:00 | 0
aws_1hour.fid-4bbfb0ab_194841cebf7_-71f8 | POINT (50.797 4.358) | 6447 | 2023-11-11T00:00:00 | 0
aws_1hour.fid-4bbfb0ab_194841cebf7_-720e | POINT (50.797 4.358) | 6447 | 2023-11-11T01:00:00 | 0
aws_1hour.fid-4bbfb0ab_194841cebf7_-71e7 | POINT (50.797 4.358) | 6447 | 2023-11-11T02:00:00 | 0
aws_1hour.fid-4bbfb0ab_194841cebf7_-71e6 | POINT (50.797 4.358) | 6447 | 2023-11-11T03:00:00 | 0
aws_1hour.fid-4bbfb0ab_194841cebf7_-720d | POINT (50.797 4.358) | 6447 | 2023-11-11T04:00:00 | 0
aws_1hour.fid-4bbfb0ab_194841cebf7_-71d2 | POINT (50.797 4.358) | 6447 | 2023-11-11T05:00:00 | 0
aws_1hour.fid-4bbfb0ab_194841cebf7_-71c8 | POINT (50.797 4.358) | 6447 | 2023-11-11T06:00:00 | 0
aws_1hour.fid-4bbfb0ab_194841cebf7_-71d8 | POINT (50.797 4.358) | 6447 | 2023-11-11T07:00:00 | 0.74
aws_1hour.fid-4bbfb0ab_194841cebf7_-722d | POINT (50.797 4.358) | 6447 | 2023-11-11T08:00:00 | 23.22
aws_1hour.fid-4bbfb0ab_194841cebf7_-71e8 | POINT (50.797 4.358) | 6447 | 2023-11-11T09:00:00 | 306.85
aws_1hour.fid-4bbfb0ab_194841cebf7_-722a | POINT (50.797 4.358) | 6447 | 2023-11-11T10:00:00 | 7.37
aws_1hour.fid-4bbfb0ab_194841cebf7_-7220 | POINT (50.797 4.358) | 6447 | 2023-11-11T11:00:00 | 12.33
aws_1hour.fid-4bbfb0ab_194841cebf7_-71dc | POINT (50.797 4.358) | 6447 | 2023-11-11T12:00:00 | 91.6
aws_1hour.fid-4bbfb0ab_194841cebf7_-723f | POINT (50.797 4.358) | 6447 | 2023-11-11T13:00:00 | 8.87
aws_1hour.fid-4bbfb0ab_194841cebf7_-7211 | POINT (50.797 4.358) | 6447 | 2023-11-11T14:00:00 | 6.81
aws_1hour.fid-4bbfb0ab_194841cebf7_-722c | POINT (50.797 4.358) | 6447 | 2023-11-11T15:00:00 | 15.12
aws_1hour.fid-4bbfb0ab_194841cebf7_-71fe | POINT (50.797 4.358) | 6447 | 2023-11-11T16:00:00 | 9.14
aws_1hour.fid-4bbfb0ab_194841cebf7_-7210 | POINT (50.797 4.358) | 6447 | 2023-11-11T17:00:00 | 0
aws_1hour.fid-4bbfb0ab_194841cebf7_-7239 | POINT (50.797 4.358) | 6447 | 2023-11-11T18:00:00 | 0
aws_1hour.fid-4bbfb0ab_194841cebf7_-71fd | POINT (50.797 4.358) | 6447 | 2023-11-11T19:00:00 | 0
aws_1hour.fid-4bbfb0ab_194841cebf7_-71d4 | POINT (50.797 4.358) | 6447 | 2023-11-11T20:00:00 | 0
aws_1hour.fid-4bbfb0ab_194841cebf7_-71eb | POINT (50.797 4.358) | 6447 | 2023-11-11T21:00:00 | 0
aws_1hour.fid-4bbfb0ab_194841cebf7_-71be | POINT (50.797 4.358) | 6447 | 2023-11-11T22:00:00 | 0
aws_1hour.fid-4bbfb0ab_194841cebf7_-7225 | POINT (50.797 4.358) | 6447 | 2023-11-11T23:00:00 | 0
aws_1hour.fid-4bbfb0ab_194841cebf7_-71b1 | POINT (50.797 4.358) | 6447 | 2023-11-12T00:00:00 | 0
aws_1hour.fid-4bbfb0ab_194841cebf7_-71ce | POINT (50.797 4.358) | 6447 | 2023-11-12T01:00:00 | 0
aws_1hour.fid-4bbfb0ab_194841cebf7_-71d3 | POINT (50.797 4.358) | 6447 | 2023-11-12T02:00:00 | 0
aws_1hour.fid-4bbfb0ab_194841cebf7_-7209 | POINT (50.797 4.358) | 6447 | 2023-11-12T03:00:00 | 0
aws_1hour.fid-4bbfb0ab_194841cebf7_-71cd | POINT (50.797 4.358) | 6447 | 2023-11-12T04:00:00 | 0
aws_1hour.fid-4bbfb0ab_194841cebf7_-7242 | POINT (50.797 4.358) | 6447 | 2023-11-12T05:00:00 | 0
aws_1hour.fid-4bbfb0ab_194841cebf7_-71ba | POINT (50.797 4.358) | 6447 | 2023-11-12T06:00:00 | 0
aws_1hour.fid-4bbfb0ab_194841cebf7_-7206 | POINT (50.797 4.358) | 6447 | 2023-11-12T07:00:00 | 0.74
aws_1hour.fid-4bbfb0ab_194841cebf7_-723a | POINT (50.797 4.358) | 6447 | 2023-11-12T08:00:00 | 4.42
aws_1hour.fid-4bbfb0ab_194841cebf7_-7214 | POINT (50.797 4.358) | 6447 | 2023-11-12T09:00:00 | 4.9
aws_1hour.fid-4bbfb0ab_194841cebf7_-71e5 | POINT (50.797 4.358) | 6447 | 2023-11-12T10:00:00 | 28.71
aws_1hour.fid-4bbfb0ab_194841cebf7_-71ad | POINT (50.797 4.358) | 6447 | 2023-11-12T11:00:00 | 465.41
aws_1hour.fid-4bbfb0ab_194841cebf7_-7219 | POINT (50.797 4.358) | 6447 | 2023-11-12T12:00:00 | 13.81
aws_1hour.fid-4bbfb0ab_194841cebf7_-7236 | POINT (50.797 4.358) | 6447 | 2023-11-12T13:00:00 | 4.59
aws_1hour.fid-4bbfb0ab_194841cebf7_-71ac | POINT (50.797 4.358) | 6447 | 2023-11-12T14:00:00 | 4.55
aws_1hour.fid-4bbfb0ab_194841cebf7_-7229 | POINT (50.797 4.358) | 6447 | 2023-11-12T15:00:00 | 8.66
aws_1hour.fid-4bbfb0ab_194841cebf7_-7233 | POINT (50.797 4.358) | 6447 | 2023-11-12T16:00:00 | 4.52
aws_1hour.fid-4bbfb0ab_194841cebf7_-71b6 | POINT (50.797 4.358) | 6447 | 2023-11-12T17:00:00 | 0
aws_1hour.fid-4bbfb0ab_194841cebf7_-7232 | POINT (50.797 4.358) | 6447 | 2023-11-12T18:00:00 | 0
aws_1hour.fid-4bbfb0ab_194841cebf7_-723c | POINT (50.797 4.358) | 6447 | 2023-11-12T19:00:00 | 0
aws_1hour.fid-4bbfb0ab_194841cebf7_-71c7 | POINT (50.797 4.358) | 6447 | 2023-11-12T20:00:00 | 0
aws_1hour.fid-4bbfb0ab_194841cebf7_-71b4 | POINT (50.797 4.358) | 6447 | 2023-11-12T21:00:00 | 0
aws_1hour.fid-4bbfb0ab_194841cebf7_-71f3 | POINT (50.797 4.358) | 6447 | 2023-11-12T22:00:00 | 0
aws_1hour.fid-4bbfb0ab_194841cebf7_-71ab | POINT (50.797 4.358) | 6447 | 2023-11-12T23:00:00 | 0
aws_1hour.fid-4bbfb0ab_194841cebf7_-71f6 | POINT (50.797 4.358) | 6447 | 2023-11-13T00:00:00 | 0
aws_1hour.fid-4bbfb0ab_194841cebf7_-7228 | POINT (50.797 4.358) | 6447 | 2023-11-13T01:00:00 | 0
aws_1hour.fid-4bbfb0ab_194841cebf7_-71d0 | POINT (50.797 4.358) | 6447 | 2023-11-13T02:00:00 | 0
aws_1hour.fid-4bbfb0ab_194841cebf7_-721f | POINT (50.797 4.358) | 6447 | 2023-11-13T03:00:00 | 0
aws_1hour.fid-4bbfb0ab_194841cebf7_-71e0 | POINT (50.797 4.358) | 6447 | 2023-11-13T04:00:00 | 0
aws_1hour.fid-4bbfb0ab_194841cebf7_-71fb | POINT (50.797 4.358) | 6447 | 2023-11-13T05:00:00 | 0
aws_1hour.fid-4bbfb0ab_194841cebf7_-71d7 | POINT (50.797 4.358) | 6447 | 2023-11-13T06:00:00 | 0
aws_1hour.fid-4bbfb0ab_194841cebf7_-71d9 | POINT (50.797 4.358) | 6447 | 2023-11-13T07:00:00 | 0
aws_1hour.fid-4bbfb0ab_194841cebf7_-7241 | POINT (50.797 4.358) | 6447 | 2023-11-13T08:00:00 | 4.54
aws_1hour.fid-4bbfb0ab_194841cebf7_-71e4 | POINT (50.797 4.358) | 6447 | 2023-11-13T09:00:00 | 4.57
aws_1hour.fid-4bbfb0ab_194841cebf7_-7299 | POINT (50.797 4.358) | 6447 | 2023-11-13T10:00:00 | 4.6
aws_1hour.fid-4bbfb0ab_194841cebf7_-7286 | POINT (50.797 4.358) | 6447 | 2023-11-13T11:00:00 | 4.61
aws_1hour.fid-4bbfb0ab_194841cebf7_-725c | POINT (50.797 4.358) | 6447 | 2023-11-13T12:00:00 | 4.62
aws_1hour.fid-4bbfb0ab_194841cebf7_-7291 | POINT (50.797 4.358) | 6447 | 2023-11-13T13:00:00 | 4.71
aws_1hour.fid-4bbfb0ab_194841cebf7_-7298 | POINT (50.797 4.358) | 6447 | 2023-11-13T14:00:00 | 5
aws_1hour.fid-4bbfb0ab_194841cebf7_-72d8 | POINT (50.797 4.358) | 6447 | 2023-11-13T15:00:00 | 27.76
aws_1hour.fid-4bbfb0ab_194841cebf7_-7276 | POINT (50.797 4.358) | 6447 | 2023-11-13T16:00:00 | 11.78
aws_1hour.fid-4bbfb0ab_194841cebf7_-72ab | POINT (50.797 4.358) | 6447 | 2023-11-13T17:00:00 | 0
aws_1hour.fid-4bbfb0ab_194841cebf7_-727c | POINT (50.797 4.358) | 6447 | 2023-11-13T18:00:00 | 0
aws_1hour.fid-4bbfb0ab_194841cebf7_-72c8 | POINT (50.797 4.358) | 6447 | 2023-11-13T19:00:00 | 0
aws_1hour.fid-4bbfb0ab_194841cebf7_-728e | POINT (50.797 4.358) | 6447 | 2023-11-13T20:00:00 | 0
aws_1hour.fid-4bbfb0ab_194841cebf7_-727b | POINT (50.797 4.358) | 6447 | 2023-11-13T21:00:00 | 0
aws_1hour.fid-4bbfb0ab_194841cebf7_-7270 | POINT (50.797 4.358) | 6447 | 2023-11-13T22:00:00 | 0
aws_1hour.fid-4bbfb0ab_194841cebf7_-727a | POINT (50.797 4.358) | 6447 | 2023-11-13T23:00:00 | 0
aws_1hour.fid-4bbfb0ab_194841cebf7_-7251 | POINT (50.797 4.358) | 6447 | 2023-11-14T00:00:00 | 0
aws_1hour.fid-4bbfb0ab_194841cebf7_-72de | POINT (50.797 4.358) | 6447 | 2023-11-14T01:00:00 | 0
aws_1hour.fid-4bbfb0ab_194841cebf7_-72f1 | POINT (50.797 4.358) | 6447 | 2023-11-14T02:00:00 | 0
aws_1hour.fid-4bbfb0ab_194841cebf7_-72c4 | POINT (50.797 4.358) | 6447 | 2023-11-14T03:00:00 | 0
aws_1hour.fid-4bbfb0ab_194841cebf7_-726f | POINT (50.797 4.358) | 6447 | 2023-11-14T04:00:00 | 0
aws_1hour.fid-4bbfb0ab_194841cebf7_-729d | POINT (50.797 4.358) | 6447 | 2023-11-14T05:00:00 | 0
aws_1hour.fid-4bbfb0ab_194841cebf7_-72d0 | POINT (50.797 4.358) | 6447 | 2023-11-14T06:00:00 | 0
aws_1hour.fid-4bbfb0ab_194841cebf7_-72d2 | POINT (50.797 4.358) | 6447 | 2023-11-14T07:00:00 | 0
aws_1hour.fid-4bbfb0ab_194841cebf7_-7255 | POINT (50.797 4.358) | 6447 | 2023-11-14T08:00:00 | 4.56
aws_1hour.fid-4bbfb0ab_194841cebf7_-72c1 | POINT (50.797 4.358) | 6447 | 2023-11-14T09:00:00 | 4.54
aws_1hour.fid-4bbfb0ab_194841cebf7_-7257 | POINT (50.797 4.358) | 6447 | 2023-11-14T10:00:00 | 4.51
aws_1hour.fid-4bbfb0ab_194841cebf7_-72bc | POINT (50.797 4.358) | 6447 | 2023-11-14T11:00:00 | 8.19
aws_1hour.fid-4bbfb0ab_194841cebf7_-7254 | POINT (50.797 4.358) | 6447 | 2023-11-14T12:00:00 | 5.32
aws_1hour.fid-4bbfb0ab_194841cebf7_-72a0 | POINT (50.797 4.358) | 6447 | 2023-11-14T13:00:00 | 4.55
aws_1hour.fid-4bbfb0ab_194841cebf7_-72cb | POINT (50.797 4.358) | 6447 | 2023-11-14T14:00:00 | 4.56
aws_1hour.fid-4bbfb0ab_194841cebf7_-7279 | POINT (50.797 4.358) | 6447 | 2023-11-14T15:00:00 | 4.54
aws_1hour.fid-4bbfb0ab_194841cebf7_-72ee | POINT (50.797 4.358) | 6447 | 2023-11-14T16:00:00 | 4.53
aws_1hour.fid-4bbfb0ab_194841cebf7_-725b | POINT (50.797 4.358) | 6447 | 2023-11-14T17:00:00 | 0
aws_1hour.fid-4bbfb0ab_194841cebf7_-72b7 | POINT (50.797 4.358) | 6447 | 2023-11-14T18:00:00 | 0
aws_1hour.fid-4bbfb0ab_194841cebf7_-72e6 | POINT (50.797 4.358) | 6447 | 2023-11-14T19:00:00 | 0
aws_1hour.fid-4bbfb0ab_194841cebf7_-7256 | POINT (50.797 4.358) | 6447 | 2023-11-14T20:00:00 | 0
aws_1hour.fid-4bbfb0ab_194841cebf7_-729f | POINT (50.797 4.358) | 6447 | 2023-11-14T21:00:00 | 0
aws_1hour.fid-4bbfb0ab_194841cebf7_-72e2 | POINT (50.797 4.358) | 6447 | 2023-11-14T22:00:00 | 0
aws_1hour.fid-4bbfb0ab_194841cebf7_-729c | POINT (50.797 4.358) | 6447 | 2023-11-14T23:00:00 | 0
aws_1hour.fid-4bbfb0ab_194841cebf7_-72b6 | POINT (50.797 4.358) | 6447 | 2023-11-15T00:00:00 | 0
aws_1hour.fid-4bbfb0ab_194841cebf7_-72c3 | POINT (50.797 4.358) | 6447 | 2023-11-15T01:00:00 | 0
aws_1hour.fid-4bbfb0ab_194841cebf7_-72a9 | POINT (50.797 4.358) | 6447 | 2023-11-15T02:00:00 | 0
aws_1hour.fid-4bbfb0ab_194841cebf7_-72ca | POINT (50.797 4.358) | 6447 | 2023-11-15T03:00:00 | 0
aws_1hour.fid-4bbfb0ab_194841cebf7_-7280 | POINT (50.797 4.358) | 6447 | 2023-11-15T04:00:00 | 0
aws_1hour.fid-4bbfb0ab_194841cebf7_-7266 | POINT (50.797 4.358) | 6447 | 2023-11-15T05:00:00 | 0
aws_1hour.fid-4bbfb0ab_194841cebf7_-72e8 | POINT (50.797 4.358) | 6447 | 2023-11-15T06:00:00 | 0
aws_1hour.fid-4bbfb0ab_194841cebf7_-7273 | POINT (50.797 4.358) | 6447 | 2023-11-15T07:00:00 | 0
aws_1hour.fid-4bbfb0ab_194841cebf7_-729b | POINT (50.797 4.358) | 6447 | 2023-11-15T08:00:00 | 18.6
aws_1hour.fid-4bbfb0ab_194841cebf7_-728d | POINT (50.797 4.358) | 6447 | 2023-11-15T09:00:00 | 78.15
aws_1hour.fid-4bbfb0ab_194841cebf7_-7297 | POINT (50.797 4.358) | 6447 | 2023-11-15T10:00:00 | 21.75
aws_1hour.fid-4bbfb0ab_194841cebf7_-72a8 | POINT (50.797 4.358) | 6447 | 2023-11-15T11:00:00 | 118.16
aws_1hour.fid-4bbfb0ab_194841cebf7_-7296 | POINT (50.797 4.358) | 6447 | 2023-11-15T12:00:00 | 444.19
aws_1hour.fid-4bbfb0ab_194841cebf7_-72a7 | POINT (50.797 4.358) | 6447 | 2023-11-15T13:00:00 | 251.14
aws_1hour.fid-4bbfb0ab_194841cebf7_-72b5 | POINT (50.797 4.358) | 6447 | 2023-11-15T14:00:00 | 503.42
aws_1hour.fid-4bbfb0ab_194841cebf7_-7265 | POINT (50.797 4.358) | 6447 | 2023-11-15T15:00:00 | 200.98
aws_1hour.fid-4bbfb0ab_194841cebf7_-72a4 | POINT (50.797 4.358) | 6447 | 2023-11-15T16:00:00 | 9.73
aws_1hour.fid-4bbfb0ab_194841cebf7_-7272 | POINT (50.797 4.358) | 6447 | 2023-11-15T17:00:00 | 0
aws_1hour.fid-4bbfb0ab_194841cebf7_-724e | POINT (50.797 4.358) | 6447 | 2023-11-15T18:00:00 | 0
aws_1hour.fid-4bbfb0ab_194841cebf7_-72aa | POINT (50.797 4.358) | 6447 | 2023-11-15T19:00:00 | 0
aws_1hour.fid-4bbfb0ab_194841cebf7_-72c0 | POINT (50.797 4.358) | 6447 | 2023-11-15T20:00:00 | 0
aws_1hour.fid-4bbfb0ab_194841cebf7_-72d3 | POINT (50.797 4.358) | 6447 | 2023-11-15T21:00:00 | 0
aws_1hour.fid-4bbfb0ab_194841cebf7_-7278 | POINT (50.797 4.358) | 6447 | 2023-11-15T22:00:00 | 0
aws_1hour.fid-4bbfb0ab_194841cebf7_-7285 | POINT (50.797 4.358) | 6447 | 2023-11-15T23:00:00 | 0
aws_1hour.fid-4bbfb0ab_194841cebf7_-72a2 | POINT (50.797 4.358) | 6447 | 2023-11-16T00:00:00 | 0
aws_1hour.fid-4bbfb0ab_194841cebf7_-725a | POINT (50.797 4.358) | 6447 | 2023-11-16T01:00:00 | 0
aws_1hour.fid-4bbfb0ab_194841cebf7_-728c | POINT (50.797 4.358) | 6447 | 2023-11-16T02:00:00 | 0
aws_1hour.fid-4bbfb0ab_194841cebf7_-7260 | POINT (50.797 4.358) | 6447 | 2023-11-16T03:00:00 | 0
aws_1hour.fid-4bbfb0ab_194841cebf7_-72d7 | POINT (50.797 4.358) | 6447 | 2023-11-16T04:00:00 | 0
aws_1hour.fid-4bbfb0ab_194841cebf7_-7250 | POINT (50.797 4.358) | 6447 | 2023-11-16T05:00:00 | 0
aws_1hour.fid-4bbfb0ab_194841cebf7_-72d6 | POINT (50.797 4.358) | 6447 | 2023-11-16T06:00:00 | 0
aws_1hour.fid-4bbfb0ab_194841cebf7_-726a | POINT (50.797 4.358) | 6447 | 2023-11-16T07:00:00 | 0
aws_1hour.fid-4bbfb0ab_194841cebf7_-7253 | POINT (50.797 4.358) | 6447 | 2023-11-16T08:00:00 | 4.68
aws_1hour.fid-4bbfb0ab_194841cebf7_-72c9 | POINT (50.797 4.358) | 6447 | 2023-11-16T09:00:00 | 4.46
aws_1hour.fid-4bbfb0ab_194841cebf7_-729a | POINT (50.797 4.358) | 6447 | 2023-11-16T10:00:00 | 4.46
aws_1hour.fid-4bbfb0ab_194841cebf7_-727e | POINT (50.797 4.358) | 6447 | 2023-11-16T11:00:00 | 4.46
aws_1hour.fid-4bbfb0ab_194841cebf7_-7275 | POINT (50.797 4.358) | 6447 | 2023-11-16T12:00:00 | 4.48
aws_1hour.fid-4bbfb0ab_194841cebf7_-72b0 | POINT (50.797 4.358) | 6447 | 2023-11-16T13:00:00 | 4.48
aws_1hour.fid-4bbfb0ab_194841cebf7_-7264 | POINT (50.797 4.358) | 6447 | 2023-11-16T14:00:00 | 4.5
aws_1hour.fid-4bbfb0ab_194841cebf7_-72f6 | POINT (50.797 4.358) | 6447 | 2023-11-16T15:00:00 | 4.48
aws_1hour.fid-4bbfb0ab_194841cebf7_-72ad | POINT (50.797 4.358) | 6447 | 2023-11-16T16:00:00 | 3.72
aws_1hour.fid-4bbfb0ab_194841cebf7_-72e1 | POINT (50.797 4.358) | 6447 | 2023-11-16T17:00:00 | 0
aws_1hour.fid-4bbfb0ab_194841cebf7_-72d1 | POINT (50.797 4.358) | 6447 | 2023-11-16T18:00:00 | 0
aws_1hour.fid-4bbfb0ab_194841cebf7_-7269 | POINT (50.797 4.358) | 6447 | 2023-11-16T19:00:00 | 0
aws_1hour.fid-4bbfb0ab_194841cebf7_-7290 | POINT (50.797 4.358) | 6447 | 2023-11-16T20:00:00 | 0
aws_1hour.fid-4bbfb0ab_194841cebf7_-7295 | POINT (50.797 4.358) | 6447 | 2023-11-16T21:00:00 | 0
aws_1hour.fid-4bbfb0ab_194841cebf7_-72ed | POINT (50.797 4.358) | 6447 | 2023-11-16T22:00:00 | 0
aws_1hour.fid-4bbfb0ab_194841cebf7_-724d | POINT (50.797 4.358) | 6447 | 2023-11-16T23:00:00 | 0
aws_1hour.fid-4bbfb0ab_194841cebf7_-728b | POINT (50.797 4.358) | 6447 | 2023-11-17T00:00:00 | 0
aws_1hour.fid-4bbfb0ab_194841cebf7_-72cf | POINT (50.797 4.358) | 6447 | 2023-11-17T01:00:00 | 0
aws_1hour.fid-4bbfb0ab_194841cebf7_-727f | POINT (50.797 4.358) | 6447 | 2023-11-17T02:00:00 | 0
aws_1hour.fid-4bbfb0ab_194841cebf7_-725e | POINT (50.797 4.358) | 6447 | 2023-11-17T03:00:00 | 0
aws_1hour.fid-4bbfb0ab_194841cebf7_-72dd | POINT (50.797 4.358) | 6447 | 2023-11-17T04:00:00 | 0
aws_1hour.fid-4bbfb0ab_194841cebf7_-7263 | POINT (50.797 4.358) | 6447 | 2023-11-17T05:00:00 | 0
aws_1hour.fid-4bbfb0ab_194841cebf7_-72f2 | POINT (50.797 4.358) | 6447 | 2023-11-17T06:00:00 | 0
aws_1hour.fid-4bbfb0ab_194841cebf7_-72ec | POINT (50.797 4.358) | 6447 | 2023-11-17T07:00:00 | 0
aws_1hour.fid-4bbfb0ab_194841cebf7_-7284 | POINT (50.797 4.358) | 6447 | 2023-11-17T08:00:00 | 4.47
aws_1hour.fid-4bbfb0ab_194841cebf7_-72c7 | POINT (50.797 4.358) | 6447 | 2023-11-17T09:00:00 | 4.48
aws_1hour.fid-4bbfb0ab_194841cebf7_-724f | POINT (50.797 4.358) | 6447 | 2023-11-17T10:00:00 | 7.92
aws_1hour.fid-4bbfb0ab_194841cebf7_-726e | POINT (50.797 4.358) | 6447 | 2023-11-17T11:00:00 | 69.47
aws_1hour.fid-4bbfb0ab_194841cebf7_-726b | POINT (50.797 4.358) | 6447 | 2023-11-17T12:00:00 | 64.79
aws_1hour.fid-4bbfb0ab_194841cebf7_-7277 | POINT (50.797 4.358) | 6447 | 2023-11-17T13:00:00 | 121.47
aws_1hour.fid-4bbfb0ab_194841cebf7_-72b2 | POINT (50.797 4.358) | 6447 | 2023-11-17T14:00:00 | 32.48
aws_1hour.fid-4bbfb0ab_194841cebf7_-72ce | POINT (50.797 4.358) | 6447 | 2023-11-17T15:00:00 | 8.13
aws_1hour.fid-4bbfb0ab_194841cebf7_-72e5 | POINT (50.797 4.358) | 6447 | 2023-11-17T16:00:00 | 6.4
aws_1hour.fid-4bbfb0ab_194841cebf7_-72cd | POINT (50.797 4.358) | 6447 | 2023-11-17T17:00:00 | 0
aws_1hour.fid-4bbfb0ab_194841cebf7_-725d | POINT (50.797 4.358) | 6447 | 2023-11-17T18:00:00 | 0
aws_1hour.fid-4bbfb0ab_194841cebf7_-7294 | POINT (50.797 4.358) | 6447 | 2023-11-17T19:00:00 | 0
aws_1hour.fid-4bbfb0ab_194841cebf7_-72a3 | POINT (50.797 4.358) | 6447 | 2023-11-17T20:00:00 | 0
aws_1hour.fid-4bbfb0ab_194841cebf7_-72e7 | POINT (50.797 4.358) | 6447 | 2023-11-17T21:00:00 | 0
aws_1hour.fid-4bbfb0ab_194841cebf7_-726d | POINT (50.797 4.358) | 6447 | 2023-11-17T22:00:00 | 0
aws_1hour.fid-4bbfb0ab_194841cebf7_-72c6 | POINT (50.797 4.358) | 6447 | 2023-11-17T23:00:00 | 0
aws_1hour.fid-4bbfb0ab_194841cebf7_-72d5 | POINT (50.797 4.358) | 6447 | 2023-11-18T00:00:00 | 0
aws_1hour.fid-4bbfb0ab_194841cebf7_-72f5 | POINT (50.797 4.358) | 6447 | 2023-11-18T01:00:00 | 0
aws_1hour.fid-4bbfb0ab_194841cebf7_-725f | POINT (50.797 4.358) | 6447 | 2023-11-18T02:00:00 | 0
aws_1hour.fid-4bbfb0ab_194841cebf7_-7259 | POINT (50.797 4.358) | 6447 | 2023-11-18T03:00:00 | 0
aws_1hour.fid-4bbfb0ab_194841cebf7_-7293 | POINT (50.797 4.358) | 6447 | 2023-11-18T04:00:00 | 0
aws_1hour.fid-4bbfb0ab_194841cebf7_-728a | POINT (50.797 4.358) | 6447 | 2023-11-18T05:00:00 | 0
aws_1hour.fid-4bbfb0ab_194841cebf7_-72eb | POINT (50.797 4.358) | 6447 | 2023-11-18T06:00:00 | 0
aws_1hour.fid-4bbfb0ab_194841cebf7_-72b4 | POINT (50.797 4.358) | 6447 | 2023-11-18T07:00:00 | 0
aws_1hour.fid-4bbfb0ab_194841cebf7_-72bf | POINT (50.797 4.358) | 6447 | 2023-11-18T08:00:00 | 4.46
aws_1hour.fid-4bbfb0ab_194841cebf7_-72f0 | POINT (50.797 4.358) | 6447 | 2023-11-18T09:00:00 | 4.47
aws_1hour.fid-4bbfb0ab_194841cebf7_-7287 | POINT (50.797 4.358) | 6447 | 2023-11-18T10:00:00 | 4.48
aws_1hour.fid-4bbfb0ab_194841cebf7_-7258 | POINT (50.797 4.358) | 6447 | 2023-11-18T11:00:00 | 4.48
aws_1hour.fid-4bbfb0ab_194841cebf7_-72ea | POINT (50.797 4.358) | 6447 | 2023-11-18T12:00:00 | 4.48
aws_1hour.fid-4bbfb0ab_194841cebf7_-7289 | POINT (50.797 4.358) | 6447 | 2023-11-18T13:00:00 | 4.49
aws_1hour.fid-4bbfb0ab_194841cebf7_-72dc | POINT (50.797 4.358) | 6447 | 2023-11-18T14:00:00 | 4.5
aws_1hour.fid-4bbfb0ab_194841cebf7_-7252 | POINT (50.797 4.358) | 6447 | 2023-11-18T15:00:00 | 4.5
aws_1hour.fid-4bbfb0ab_194841cebf7_-72bb | POINT (50.797 4.358) | 6447 | 2023-11-18T16:00:00 | 3.77
aws_1hour.fid-4bbfb0ab_194841cebf7_-72ef | POINT (50.797 4.358) | 6447 | 2023-11-18T17:00:00 | 0
aws_1hour.fid-4bbfb0ab_194841cebf7_-72e9 | POINT (50.797 4.358) | 6447 | 2023-11-18T18:00:00 | 0
aws_1hour.fid-4bbfb0ab_194841cebf7_-72af | POINT (50.797 4.358) | 6447 | 2023-11-18T19:00:00 | 0
aws_1hour.fid-4bbfb0ab_194841cebf7_-7288 | POINT (50.797 4.358) | 6447 | 2023-11-18T20:00:00 | 0
aws_1hour.fid-4bbfb0ab_194841cebf7_-72c2 | POINT (50.797 4.358) | 6447 | 2023-11-18T21:00:00 | 0
aws_1hour.fid-4bbfb0ab_194841cebf7_-72ae | POINT (50.797 4.358) | 6447 | 2023-11-18T22:00:00 | 0
aws_1hour.fid-4bbfb0ab_194841cebf7_-729e | POINT (50.797 4.358) | 6447 | 2023-11-18T23:00:00 | 0
aws_1hour.fid-4bbfb0ab_194841cebf7_-72a6 | POINT (50.797 4.358) | 6447 | 2023-11-19T00:00:00 | 0
aws_1hour.fid-4bbfb0ab_194841cebf7_-72c5 | POINT (50.797 4.358) | 6447 | 2023-11-19T01:00:00 | 0
aws_1hour.fid-4bbfb0ab_194841cebf7_-72e0 | POINT (50.797 4.358) | 6447 | 2023-11-19T02:00:00 | 0
aws_1hour.fid-4bbfb0ab_194841cebf7_-7281 | POINT (50.797 4.358) | 6447 | 2023-11-19T03:00:00 | 0
aws_1hour.fid-4bbfb0ab_194841cebf7_-72ba | POINT (50.797 4.358) | 6447 | 2023-11-19T04:00:00 | 0
aws_1hour.fid-4bbfb0ab_194841cebf7_-72b9 | POINT (50.797 4.358) | 6447 | 2023-11-19T05:00:00 | 0
aws_1hour.fid-4bbfb0ab_194841cebf7_-72f4 | POINT (50.797 4.358) | 6447 | 2023-11-19T06:00:00 | 0
aws_1hour.fid-4bbfb0ab_194841cebf7_-7283 | POINT (50.797 4.358) | 6447 | 2023-11-19T07:00:00 | 0
aws_1hour.fid-4bbfb0ab_194841cebf7_-7282 | POINT (50.797 4.358) | 6447 | 2023-11-19T08:00:00 | 26.26
aws_1hour.fid-4bbfb0ab_194841cebf7_-727d | POINT (50.797 4.358) | 6447 | 2023-11-19T09:00:00 | 170.79
aws_1hour.fid-4bbfb0ab_194841cebf7_-72b1 | POINT (50.797 4.358) | 6447 | 2023-11-19T10:00:00 | 402.24
aws_1hour.fid-4bbfb0ab_194841cebf7_-72df | POINT (50.797 4.358) | 6447 | 2023-11-19T11:00:00 | 322.39
aws_1hour.fid-4bbfb0ab_194841cebf7_-7268 | POINT (50.797 4.358) | 6447 | 2023-11-19T12:00:00 | 306.92
aws_1hour.fid-4bbfb0ab_194841cebf7_-72a5 | POINT (50.797 4.358) | 6447 | 2023-11-19T13:00:00 | 33.42
aws_1hour.fid-4bbfb0ab_194841cebf7_-72db | POINT (50.797 4.358) | 6447 | 2023-11-19T14:00:00 | 24.49
aws_1hour.fid-4bbfb0ab_194841cebf7_-72e4 | POINT (50.797 4.358) | 6447 | 2023-11-19T15:00:00 | 8.44
aws_1hour.fid-4bbfb0ab_194841cebf7_-72ac | POINT (50.797 4.358) | 6447 | 2023-11-19T16:00:00 | 4.27
aws_1hour.fid-4bbfb0ab_194841cebf7_-72a1 | POINT (50.797 4.358) | 6447 | 2023-11-19T17:00:00 | 0
aws_1hour.fid-4bbfb0ab_194841cebf7_-7262 | POINT (50.797 4.358) | 6447 | 2023-11-19T18:00:00 | 0
aws_1hour.fid-4bbfb0ab_194841cebf7_-7261 | POINT (50.797 4.358) | 6447 | 2023-11-19T19:00:00 | 0
aws_1hour.fid-4bbfb0ab_194841cebf7_-728f | POINT (50.797 4.358) | 6447 | 2023-11-19T20:00:00 | 0
aws_1hour.fid-4bbfb0ab_194841cebf7_-72cc | POINT (50.797 4.358) | 6447 | 2023-11-19T21:00:00 | 0
aws_1hour.fid-4bbfb0ab_194841cebf7_-7271 | POINT (50.797 4.358) | 6447 | 2023-11-19T22:00:00 | 0
aws_1hour.fid-4bbfb0ab_194841cebf7_-72f3 | POINT (50.797 4.358) | 6447 | 2023-11-19T23:00:00 | 0
aws_1hour.fid-4bbfb0ab_194841cebf7_-72d4 | POINT (50.797 4.358) | 6447 | 2023-11-20T00:00:00 | 0
aws_1hour.fid-4bbfb0ab_194841cebf7_-72e3 | POINT (50.797 4.358) | 6447 | 2023-11-20T01:00:00 | 0
aws_1hour.fid-4bbfb0ab_194841cebf7_-72da | POINT (50.797 4.358) | 6447 | 2023-11-20T02:00:00 | 0
aws_1hour.fid-4bbfb0ab_194841cebf7_-7274 | POINT (50.797 4.358) | 6447 | 2023-11-20T03:00:00 | 0
aws_1hour.fid-4bbfb0ab_194841cebf7_-72b8 | POINT (50.797 4.358) | 6447 | 2023-11-20T04:00:00 | 0
aws_1hour.fid-4bbfb0ab_194841cebf7_-72d9 | POINT (50.797 4.358) | 6447 | 2023-11-20T05:00:00 | 0
aws_1hour.fid-4bbfb0ab_194841cebf7_-7267 | POINT (50.797 4.358) | 6447 | 2023-11-20T06:00:00 | 0
aws_1hour.fid-4bbfb0ab_194841cebf7_-72b3 | POINT (50.797 4.358) | 6447 | 2023-11-20T07:00:00 | 0
aws_1hour.fid-4bbfb0ab_194841cebf7_-72be | POINT (50.797 4.358) | 6447 | 2023-11-20T08:00:00 | 3.78
aws_1hour.fid-4bbfb0ab_194841cebf7_-72bd | POINT (50.797 4.358) | 6447 | 2023-11-20T09:00:00 | 6.7
aws_1hour.fid-4bbfb0ab_194841cebf7_-72fb | POINT (50.797 4.358) | 6447 | 2023-11-20T10:00:00 | 157.17
aws_1hour.fid-4bbfb0ab_194841cebf7_-72f9 | POINT (50.797 4.358) | 6447 | 2023-11-20T11:00:00 | 8.24
aws_1hour.fid-4bbfb0ab_194841cebf7_-72f7 | POINT (50.797 4.358) | 6447 | 2023-11-20T12:00:00 | 4.58
aws_1hour.fid-4bbfb0ab_194841cebf7_-72fa | POINT (50.797 4.358) | 6447 | 2023-11-20T13:00:00 | 4.57
aws_1hour.fid-4bbfb0ab_194841cebf7_-72f8 | POINT (50.797 4.358) | 6447 | 2023-11-20T14:00:00 | 4.55
aws_1hour.fid-4bbfb0ab_194841cebf7_-545a | POINT (50.797 4.358) | 6447 | 2023-11-20T15:00:00 | 4.52
aws_1hour.fid-4bbfb0ab_194841cebf7_-511f | POINT (50.797 4.358) | 6447 | 2023-11-20T16:00:00 | 3.77
aws_1hour.fid-4bbfb0ab_194841cebf7_-51e2 | POINT (50.797 4.358) | 6447 | 2023-11-20T17:00:00 | 0
aws_1hour.fid-4bbfb0ab_194841cebf7_-5168 | POINT (50.797 4.358) | 6447 | 2023-11-20T18:00:00 | 0
aws_1hour.fid-4bbfb0ab_194841cebf7_-521a | POINT (50.797 4.358) | 6447 | 2023-11-20T19:00:00 | 0
aws_1hour.fid-4bbfb0ab_194841cebf7_-52d5 | POINT (50.797 4.358) | 6447 | 2023-11-20T20:00:00 | 0
aws_1hour.fid-4bbfb0ab_194841cebf7_-53d1 | POINT (50.797 4.358) | 6447 | 2023-11-20T21:00:00 | 0
aws_1hour.fid-4bbfb0ab_194841cebf7_-546d | POINT (50.797 4.358) | 6447 | 2023-11-20T22:00:00 | 0
aws_1hour.fid-4bbfb0ab_194841cebf7_-5264 | POINT (50.797 4.358) | 6447 | 2023-11-20T23:00:00 | 0
aws_1hour.fid-4bbfb0ab_194841cebf7_-5292 | POINT (50.797 4.358) | 6447 | 2023-11-21T00:00:00 | 0
aws_1hour.fid-4bbfb0ab_194841cebf7_-511e | POINT (50.797 4.358) | 6447 | 2023-11-21T01:00:00 | 0
aws_1hour.fid-4bbfb0ab_194841cebf7_-54c6 | POINT (50.797 4.358) | 6447 | 2023-11-21T02:00:00 | 0
aws_1hour.fid-4bbfb0ab_194841cebf7_-540b | POINT (50.797 4.358) | 6447 | 2023-11-21T03:00:00 | 0
aws_1hour.fid-4bbfb0ab_194841cebf7_-51db | POINT (50.797 4.358) | 6447 | 2023-11-21T04:00:00 | 0
aws_1hour.fid-4bbfb0ab_194841cebf7_-5161 | POINT (50.797 4.358) | 6447 | 2023-11-21T05:00:00 | 0
aws_1hour.fid-4bbfb0ab_194841cebf7_-5193 | POINT (50.797 4.358) | 6447 | 2023-11-21T06:00:00 | 0
aws_1hour.fid-4bbfb0ab_194841cebf7_-5101 | POINT (50.797 4.358) | 6447 | 2023-11-21T07:00:00 | 0
aws_1hour.fid-4bbfb0ab_194841cebf7_-5177 | POINT (50.797 4.358) | 6447 | 2023-11-21T08:00:00 | 3.8
aws_1hour.fid-4bbfb0ab_194841cebf7_-5359 | POINT (50.797 4.358) | 6447 | 2023-11-21T09:00:00 | 4.55
aws_1hour.fid-4bbfb0ab_194841cebf7_-52f0 | POINT (50.797 4.358) | 6447 | 2023-11-21T10:00:00 | 4.57
aws_1hour.fid-4bbfb0ab_194841cebf7_-530d | POINT (50.797 4.358) | 6447 | 2023-11-21T11:00:00 | 8.01
aws_1hour.fid-4bbfb0ab_194841cebf7_-528f | POINT (50.797 4.358) | 6447 | 2023-11-21T12:00:00 | 4.59
aws_1hour.fid-4bbfb0ab_194841cebf7_-54c4 | POINT (50.797 4.358) | 6447 | 2023-11-21T13:00:00 | 4.74
aws_1hour.fid-4bbfb0ab_194841cebf7_-5455 | POINT (50.797 4.358) | 6447 | 2023-11-21T14:00:00 | 4.65
aws_1hour.fid-4bbfb0ab_194841cebf7_-5394 | POINT (50.797 4.358) | 6447 | 2023-11-21T15:00:00 | 4.58
aws_1hour.fid-4bbfb0ab_194841cebf7_-53d0 | POINT (50.797 4.358) | 6447 | 2023-11-21T16:00:00 | 3.81
aws_1hour.fid-4bbfb0ab_194841cebf7_-54c5 | POINT (50.797 4.358) | 6447 | 2023-11-21T17:00:00 | 0
aws_1hour.fid-4bbfb0ab_194841cebf7_-50e8 | POINT (50.797 4.358) | 6447 | 2023-11-21T18:00:00 | 0
aws_1hour.fid-4bbfb0ab_194841cebf7_-5487 | POINT (50.797 4.358) | 6447 | 2023-11-21T19:00:00 | 0
aws_1hour.fid-4bbfb0ab_194841cebf7_-5356 | POINT (50.797 4.358) | 6447 | 2023-11-21T20:00:00 | 0
aws_1hour.fid-4bbfb0ab_194841cebf7_-5459 | POINT (50.797 4.358) | 6447 | 2023-11-21T21:00:00 | 0
aws_1hour.fid-4bbfb0ab_194841cebf7_-51de | POINT (50.797 4.358) | 6447 | 2023-11-21T22:00:00 | 0
aws_1hour.fid-4bbfb0ab_194841cebf7_-5166 | POINT (50.797 4.358) | 6447 | 2023-11-21T23:00:00 | 0
aws_1hour.fid-4bbfb0ab_194841cebf7_-5454 | POINT (50.797 4.358) | 6447 | 2023-11-22T00:00:00 | 0
aws_1hour.fid-4bbfb0ab_194841cebf7_-5409 | POINT (50.797 4.358) | 6447 | 2023-11-22T01:00:00 | 0
aws_1hour.fid-4bbfb0ab_194841cebf7_-5163 | POINT (50.797 4.358) | 6447 | 2023-11-22T02:00:00 | 0
aws_1hour.fid-4bbfb0ab_194841cebf7_-51eb | POINT (50.797 4.358) | 6447 | 2023-11-22T03:00:00 | 0
aws_1hour.fid-4bbfb0ab_194841cebf7_-5489 | POINT (50.797 4.358) | 6447 | 2023-11-22T04:00:00 | 0
aws_1hour.fid-4bbfb0ab_194841cebf7_-5291 | POINT (50.797 4.358) | 6447 | 2023-11-22T05:00:00 | 0
aws_1hour.fid-4bbfb0ab_194841cebf7_-54c1 | POINT (50.797 4.358) | 6447 | 2023-11-22T06:00:00 | 0
aws_1hour.fid-4bbfb0ab_194841cebf7_-51e0 | POINT (50.797 4.358) | 6447 | 2023-11-22T07:00:00 | 0
aws_1hour.fid-4bbfb0ab_194841cebf7_-51dd | POINT (50.797 4.358) | 6447 | 2023-11-22T08:00:00 | 3.71
aws_1hour.fid-4bbfb0ab_194841cebf7_-5118 | POINT (50.797 4.358) | 6447 | 2023-11-22T09:00:00 | 4.47
aws_1hour.fid-4bbfb0ab_194841cebf7_-530c | POINT (50.797 4.358) | 6447 | 2023-11-22T10:00:00 | 5.73
aws_1hour.fid-4bbfb0ab_194841cebf7_-53cf | POINT (50.797 4.358) | 6447 | 2023-11-22T11:00:00 | 228.95
aws_1hour.fid-4bbfb0ab_194841cebf7_-5100 | POINT (50.797 4.358) | 6447 | 2023-11-22T12:00:00 | 315.15
aws_1hour.fid-4bbfb0ab_194841cebf7_-525c | POINT (50.797 4.358) | 6447 | 2023-11-22T13:00:00 | 179.63
aws_1hour.fid-4bbfb0ab_194841cebf7_-5270 | POINT (50.797 4.358) | 6447 | 2023-11-22T14:00:00 | 147.45
aws_1hour.fid-4bbfb0ab_194841cebf7_-540a | POINT (50.797 4.358) | 6447 | 2023-11-22T15:00:00 | 33.93
aws_1hour.fid-4bbfb0ab_194841cebf7_-5458 | POINT (50.797 4.358) | 6447 | 2023-11-22T16:00:00 | 3.73
aws_1hour.fid-4bbfb0ab_194841cebf7_-526f | POINT (50.797 4.358) | 6447 | 2023-11-22T17:00:00 | 0
aws_1hour.fid-4bbfb0ab_194841cebf7_-51fa | POINT (50.797 4.358) | 6447 | 2023-11-22T18:00:00 | 0
aws_1hour.fid-4bbfb0ab_194841cebf7_-5462 | POINT (50.797 4.358) | 6447 | 2023-11-22T19:00:00 | 0
aws_1hour.fid-4bbfb0ab_194841cebf7_-5488 | POINT (50.797 4.358) | 6447 | 2023-11-22T20:00:00 | 0
aws_1hour.fid-4bbfb0ab_194841cebf7_-52f2 | POINT (50.797 4.358) | 6447 | 2023-11-22T21:00:00 | 0
aws_1hour.fid-4bbfb0ab_194841cebf7_-54c2 | POINT (50.797 4.358) | 6447 | 2023-11-22T22:00:00 | 0
aws_1hour.fid-4bbfb0ab_194841cebf7_-5355 | POINT (50.797 4.358) | 6447 | 2023-11-22T23:00:00 | 0
aws_1hour.fid-4bbfb0ab_194841cebf7_-5457 | POINT (50.797 4.358) | 6447 | 2023-11-23T00:00:00 | 0
aws_1hour.fid-4bbfb0ab_194841cebf7_-5408 | POINT (50.797 4.358) | 6447 | 2023-11-23T01:00:00 | 0
aws_1hour.fid-4bbfb0ab_194841cebf7_-5167 | POINT (50.797 4.358) | 6447 | 2023-11-23T02:00:00 | 0
aws_1hour.fid-4bbfb0ab_194841cebf7_-53ea | POINT (50.797 4.358) | 6447 | 2023-11-23T03:00:00 | 0
aws_1hour.fid-4bbfb0ab_194841cebf7_-511a | POINT (50.797 4.358) | 6447 | 2023-11-23T04:00:00 | 0
aws_1hour.fid-4bbfb0ab_194841cebf7_-511d | POINT (50.797 4.358) | 6447 | 2023-11-23T05:00:00 | 0
aws_1hour.fid-4bbfb0ab_194841cebf7_-511b | POINT (50.797 4.358) | 6447 | 2023-11-23T06:00:00 | 0
aws_1hour.fid-4bbfb0ab_194841cebf7_-5393 | POINT (50.797 4.358) | 6447 | 2023-11-23T07:00:00 | 0
aws_1hour.fid-4bbfb0ab_194841cebf7_-52f1 | POINT (50.797 4.358) | 6447 | 2023-11-23T08:00:00 | 3.81
aws_1hour.fid-4bbfb0ab_194841cebf7_-5456 | POINT (50.797 4.358) | 6447 | 2023-11-23T09:00:00 | 4.6
aws_1hour.fid-4bbfb0ab_194841cebf7_-52dc | POINT (50.797 4.358) | 6447 | 2023-11-23T10:00:00 | 4.62
aws_1hour.fid-4bbfb0ab_194841cebf7_-5358 | POINT (50.797 4.358) | 6447 | 2023-11-23T11:00:00 | 4.63
aws_1hour.fid-4bbfb0ab_194841cebf7_-51df | POINT (50.797 4.358) | 6447 | 2023-11-23T12:00:00 | 4.73
aws_1hour.fid-4bbfb0ab_194841cebf7_-511c | POINT (50.797 4.358) | 6447 | 2023-11-23T13:00:00 | 4.63
aws_1hour.fid-4bbfb0ab_194841cebf7_-53eb | POINT (50.797 4.358) | 6447 | 2023-11-23T14:00:00 | 4.63
aws_1hour.fid-4bbfb0ab_194841cebf7_-5119 | POINT (50.797 4.358) | 6447 | 2023-11-23T15:00:00 | 62.33
aws_1hour.fid-4bbfb0ab_194841cebf7_-5218 | POINT (50.797 4.358) | 6447 | 2023-11-23T16:00:00 | 4.22
aws_1hour.fid-4bbfb0ab_194841cebf7_-53ce | POINT (50.797 4.358) | 6447 | 2023-11-23T17:00:00 | 0
aws_1hour.fid-4bbfb0ab_194841cebf7_-5357 | POINT (50.797 4.358) | 6447 | 2023-11-23T18:00:00 | 0
aws_1hour.fid-4bbfb0ab_194841cebf7_-51dc | POINT (50.797 4.358) | 6447 | 2023-11-23T19:00:00 | 0
aws_1hour.fid-4bbfb0ab_194841cebf7_-5354 | POINT (50.797 4.358) | 6447 | 2023-11-23T20:00:00 | 0
aws_1hour.fid-4bbfb0ab_194841cebf7_-530e | POINT (50.797 4.358) | 6447 | 2023-11-23T21:00:00 | 0
aws_1hour.fid-4bbfb0ab_194841cebf7_-5164 | POINT (50.797 4.358) | 6447 | 2023-11-23T22:00:00 | 0
aws_1hour.fid-4bbfb0ab_194841cebf7_-5219 | POINT (50.797 4.358) | 6447 | 2023-11-23T23:00:00 | 0
aws_1hour.fid-4bbfb0ab_194841cebf7_-53cd | POINT (50.797 4.358) | 6447 | 2023-11-24T00:00:00 | 0
aws_1hour.fid-4bbfb0ab_194841cebf7_-5165 | POINT (50.797 4.358) | 6447 | 2023-11-24T01:00:00 | 0
aws_1hour.fid-4bbfb0ab_194841cebf7_-5407 | POINT (50.797 4.358) | 6447 | 2023-11-24T02:00:00 | 0
aws_1hour.fid-4bbfb0ab_194841cebf7_-52d6 | POINT (50.797 4.358) | 6447 | 2023-11-24T03:00:00 | 0
aws_1hour.fid-4bbfb0ab_194841cebf7_-5290 | POINT (50.797 4.358) | 6447 | 2023-11-24T04:00:00 | 0
aws_1hour.fid-4bbfb0ab_194841cebf7_-52d9 | POINT (50.797 4.358) | 6447 | 2023-11-24T05:00:00 | 0
aws_1hour.fid-4bbfb0ab_194841cebf7_-525a | POINT (50.797 4.358) | 6447 | 2023-11-24T06:00:00 | 0
aws_1hour.fid-4bbfb0ab_194841cebf7_-51e1 | POINT (50.797 4.358) | 6447 | 2023-11-24T07:00:00 | 0
aws_1hour.fid-4bbfb0ab_194841cebf7_-525b | POINT (50.797 4.358) | 6447 | 2023-11-24T08:00:00 | 7.39
aws_1hour.fid-4bbfb0ab_194841cebf7_-53cc | POINT (50.797 4.358) | 6447 | 2023-11-24T09:00:00 | 146.18
aws_1hour.fid-4bbfb0ab_194841cebf7_-5162 | POINT (50.797 4.358) | 6447 | 2023-11-24T10:00:00 | 8.53
aws_1hour.fid-4bbfb0ab_194841cebf7_-5396 | POINT (50.797 4.358) | 6447 | 2023-11-24T11:00:00 | 4.44
aws_1hour.fid-4bbfb0ab_194841cebf7_-52d4 | POINT (50.797 4.358) | 6447 | 2023-11-24T12:00:00 | 5.73
aws_1hour.fid-4bbfb0ab_194841cebf7_-5395 | POINT (50.797 4.358) | 6447 | 2023-11-24T13:00:00 | 37.23
aws_1hour.fid-4bbfb0ab_194841cebf7_-54c3 | POINT (50.797 4.358) | 6447 | 2023-11-24T14:00:00 | 62.29
aws_1hour.fid-4bbfb0ab_194841cebf7_-544c | POINT (50.797 4.358) | 6447 | 2023-11-24T15:00:00 | 32.39
aws_1hour.fid-4bbfb0ab_194841cebf7_-5452 | POINT (50.797 4.358) | 6447 | 2023-11-24T16:00:00 | 4.16
aws_1hour.fid-4bbfb0ab_194841cebf7_-5351 | POINT (50.797 4.358) | 6447 | 2023-11-24T17:00:00 | 0
aws_1hour.fid-4bbfb0ab_194841cebf7_-544e | POINT (50.797 4.358) | 6447 | 2023-11-24T18:00:00 | 0
aws_1hour.fid-4bbfb0ab_194841cebf7_-544f | POINT (50.797 4.358) | 6447 | 2023-11-24T19:00:00 | 0
aws_1hour.fid-4bbfb0ab_194841cebf7_-528e | POINT (50.797 4.358) | 6447 | 2023-11-24T20:00:00 | 0
aws_1hour.fid-4bbfb0ab_194841cebf7_-52ee | POINT (50.797 4.358) | 6447 | 2023-11-24T21:00:00 | 0
aws_1hour.fid-4bbfb0ab_194841cebf7_-534e | POINT (50.797 4.358) | 6447 | 2023-11-24T22:00:00 | 0
aws_1hour.fid-4bbfb0ab_194841cebf7_-5256 | POINT (50.797 4.358) | 6447 | 2023-11-24T23:00:00 | 0
aws_1hour.fid-4bbfb0ab_194841cebf7_-5451 | POINT (50.797 4.358) | 6447 | 2023-11-25T00:00:00 | 0
aws_1hour.fid-4bbfb0ab_194841cebf7_-518e | POINT (50.797 4.358) | 6447 | 2023-11-25T01:00:00 | 0
aws_1hour.fid-4bbfb0ab_194841cebf7_-515c | POINT (50.797 4.358) | 6447 | 2023-11-25T02:00:00 | 0
aws_1hour.fid-4bbfb0ab_194841cebf7_-5486 | POINT (50.797 4.358) | 6447 | 2023-11-25T03:00:00 | 0
aws_1hour.fid-4bbfb0ab_194841cebf7_-5309 | POINT (50.797 4.358) | 6447 | 2023-11-25T04:00:00 | 0
aws_1hour.fid-4bbfb0ab_194841cebf7_-515b | POINT (50.797 4.358) | 6447 | 2023-11-25T05:00:00 | 0
aws_1hour.fid-4bbfb0ab_194841cebf7_-5450 | POINT (50.797 4.358) | 6447 | 2023-11-25T06:00:00 | 0
aws_1hour.fid-4bbfb0ab_194841cebf7_-530b | POINT (50.797 4.358) | 6447 | 2023-11-25T07:00:00 | 0
aws_1hour.fid-4bbfb0ab_194841cebf7_-51ea | POINT (50.797 4.358) | 6447 | 2023-11-25T08:00:00 | 2.91
aws_1hour.fid-4bbfb0ab_194841cebf7_-5370 | POINT (50.797 4.358) | 6447 | 2023-11-25T09:00:00 | 14.22
aws_1hour.fid-4bbfb0ab_194841cebf7_-518f | POINT (50.797 4.358) | 6447 | 2023-11-25T10:00:00 | 12.38
aws_1hour.fid-4bbfb0ab_194841cebf7_-538f | POINT (50.797 4.358) | 6447 | 2023-11-25T11:00:00 | 114.22
aws_1hour.fid-4bbfb0ab_194841cebf7_-528d | POINT (50.797 4.358) | 6447 | 2023-11-25T12:00:00 | 324.71
aws_1hour.fid-4bbfb0ab_194841cebf7_-5392 | POINT (50.797 4.358) | 6447 | 2023-11-25T13:00:00 | 11.14
aws_1hour.fid-4bbfb0ab_194841cebf7_-534c | POINT (50.797 4.358) | 6447 | 2023-11-25T14:00:00 | 18.45
aws_1hour.fid-4bbfb0ab_194841cebf7_-54be | POINT (50.797 4.358) | 6447 | 2023-11-25T15:00:00 | 19.68
aws_1hour.fid-4bbfb0ab_194841cebf7_-53ca | POINT (50.797 4.358) | 6447 | 2023-11-25T16:00:00 | 2.96
aws_1hour.fid-4bbfb0ab_194841cebf7_-528c | POINT (50.797 4.358) | 6447 | 2023-11-25T17:00:00 | 0
aws_1hour.fid-4bbfb0ab_194841cebf7_-536f | POINT (50.797 4.358) | 6447 | 2023-11-25T18:00:00 | 0
aws_1hour.fid-4bbfb0ab_194841cebf7_-51d7 | POINT (50.797 4.358) | 6447 | 2023-11-25T19:00:00 | 0
aws_1hour.fid-4bbfb0ab_194841cebf7_-5350 | POINT (50.797 4.358) | 6447 | 2023-11-25T20:00:00 | 0
aws_1hour.fid-4bbfb0ab_194841cebf7_-53e9 | POINT (50.797 4.358) | 6447 | 2023-11-25T21:00:00 | 0
aws_1hour.fid-4bbfb0ab_194841cebf7_-54bd | POINT (50.797 4.358) | 6447 | 2023-11-25T22:00:00 | 0
aws_1hour.fid-4bbfb0ab_194841cebf7_-5190 | POINT (50.797 4.358) | 6447 | 2023-11-25T23:00:00 | 0
aws_1hour.fid-4bbfb0ab_194841cebf7_-53c8 | POINT (50.797 4.358) | 6447 | 2023-11-26T00:00:00 | 0
aws_1hour.fid-4bbfb0ab_194841cebf7_-52cf | POINT (50.797 4.358) | 6447 | 2023-11-26T01:00:00 | 0
aws_1hour.fid-4bbfb0ab_194841cebf7_-534d | POINT (50.797 4.358) | 6447 | 2023-11-26T02:00:00 | 0
aws_1hour.fid-4bbfb0ab_194841cebf7_-51da | POINT (50.797 4.358) | 6447 | 2023-11-26T03:00:00 | 0
aws_1hour.fid-4bbfb0ab_194841cebf7_-5176 | POINT (50.797 4.358) | 6447 | 2023-11-26T04:00:00 | 0
aws_1hour.fid-4bbfb0ab_194841cebf7_-54c0 | POINT (50.797 4.358) | 6447 | 2023-11-26T05:00:00 | 0
aws_1hour.fid-4bbfb0ab_194841cebf7_-5390 | POINT (50.797 4.358) | 6447 | 2023-11-26T06:00:00 | 0
aws_1hour.fid-4bbfb0ab_194841cebf7_-52d1 | POINT (50.797 4.358) | 6447 | 2023-11-26T07:00:00 | 0
aws_1hour.fid-4bbfb0ab_194841cebf7_-52db | POINT (50.797 4.358) | 6447 | 2023-11-26T08:00:00 | 2.97
aws_1hour.fid-4bbfb0ab_194841cebf7_-5353 | POINT (50.797 4.358) | 6447 | 2023-11-26T09:00:00 | 4.45
aws_1hour.fid-4bbfb0ab_194841cebf7_-5259 | POINT (50.797 4.358) | 6447 | 2023-11-26T10:00:00 | 4.48
aws_1hour.fid-4bbfb0ab_194841cebf7_-536e | POINT (50.797 4.358) | 6447 | 2023-11-26T11:00:00 | 4.53
aws_1hour.fid-4bbfb0ab_194841cebf7_-515e | POINT (50.797 4.358) | 6447 | 2023-11-26T12:00:00 | 4.57
aws_1hour.fid-4bbfb0ab_194841cebf7_-515f | POINT (50.797 4.358) | 6447 | 2023-11-26T13:00:00 | 4.55
aws_1hour.fid-4bbfb0ab_194841cebf7_-54bc | POINT (50.797 4.358) | 6447 | 2023-11-26T14:00:00 | 4.54
aws_1hour.fid-4bbfb0ab_194841cebf7_-53cb | POINT (50.797 4.358) | 6447 | 2023-11-26T15:00:00 | 4.5
aws_1hour.fid-4bbfb0ab_194841cebf7_-5391 | POINT (50.797 4.358) | 6447 | 2023-11-26T16:00:00 | 2.98
aws_1hour.fid-4bbfb0ab_194841cebf7_-51f8 | POINT (50.797 4.358) | 6447 | 2023-11-26T17:00:00 | 0
aws_1hour.fid-4bbfb0ab_194841cebf7_-51d6 | POINT (50.797 4.358) | 6447 | 2023-11-26T18:00:00 | 0
aws_1hour.fid-4bbfb0ab_194841cebf7_-5116 | POINT (50.797 4.358) | 6447 | 2023-11-26T19:00:00 | 0
aws_1hour.fid-4bbfb0ab_194841cebf7_-5362 | POINT (50.797 4.358) | 6447 | 2023-11-26T20:00:00 | 0
aws_1hour.fid-4bbfb0ab_194841cebf7_-53c9 | POINT (50.797 4.358) | 6447 | 2023-11-26T21:00:00 | 0
aws_1hour.fid-4bbfb0ab_194841cebf7_-52d0 | POINT (50.797 4.358) | 6447 | 2023-11-26T22:00:00 | 0
aws_1hour.fid-4bbfb0ab_194841cebf7_-5160 | POINT (50.797 4.358) | 6447 | 2023-11-26T23:00:00 | 0
aws_1hour.fid-4bbfb0ab_194841cebf7_-5192 | POINT (50.797 4.358) | 6447 | 2023-11-27T00:00:00 | 0
aws_1hour.fid-4bbfb0ab_194841cebf7_-5258 | POINT (50.797 4.358) | 6447 | 2023-11-27T01:00:00 | 0
aws_1hour.fid-4bbfb0ab_194841cebf7_-54bf | POINT (50.797 4.358) | 6447 | 2023-11-27T02:00:00 | 0
aws_1hour.fid-4bbfb0ab_194841cebf7_-5191 | POINT (50.797 4.358) | 6447 | 2023-11-27T03:00:00 | 0
aws_1hour.fid-4bbfb0ab_194841cebf7_-5352 | POINT (50.797 4.358) | 6447 | 2023-11-27T04:00:00 | 0
aws_1hour.fid-4bbfb0ab_194841cebf7_-52ef | POINT (50.797 4.358) | 6447 | 2023-11-27T05:00:00 | 0
aws_1hour.fid-4bbfb0ab_194841cebf7_-530a | POINT (50.797 4.358) | 6447 | 2023-11-27T06:00:00 | 0
aws_1hour.fid-4bbfb0ab_194841cebf7_-50ff | POINT (50.797 4.358) | 6447 | 2023-11-27T07:00:00 | 0
aws_1hour.fid-4bbfb0ab_194841cebf7_-53e8 | POINT (50.797 4.358) | 6447 | 2023-11-27T08:00:00 | 2.94
aws_1hour.fid-4bbfb0ab_194841cebf7_-52d2 | POINT (50.797 4.358) | 6447 | 2023-11-27T09:00:00 | 4.41
aws_1hour.fid-4bbfb0ab_194841cebf7_-52d3 | POINT (50.797 4.358) | 6447 | 2023-11-27T10:00:00 | 4.42
aws_1hour.fid-4bbfb0ab_194841cebf7_-5217 | POINT (50.797 4.358) | 6447 | 2023-11-27T11:00:00 | 4.43
aws_1hour.fid-4bbfb0ab_194841cebf7_-51f9 | POINT (50.797 4.358) | 6447 | 2023-11-27T12:00:00 | 4.45
aws_1hour.fid-4bbfb0ab_194841cebf7_-5255 | POINT (50.797 4.358) | 6447 | 2023-11-27T13:00:00 | 4.46
aws_1hour.fid-4bbfb0ab_194841cebf7_-5308 | POINT (50.797 4.358) | 6447 | 2023-11-27T14:00:00 | 4.47
aws_1hour.fid-4bbfb0ab_194841cebf7_-534f | POINT (50.797 4.358) | 6447 | 2023-11-27T15:00:00 | 4.5
aws_1hour.fid-4bbfb0ab_194841cebf7_-53c7 | POINT (50.797 4.358) | 6447 | 2023-11-27T16:00:00 | 3
aws_1hour.fid-4bbfb0ab_194841cebf7_-51d8 | POINT (50.797 4.358) | 6447 | 2023-11-27T17:00:00 | 0
aws_1hour.fid-4bbfb0ab_194841cebf7_-50fd | POINT (50.797 4.358) | 6447 | 2023-11-27T18:00:00 | 0
aws_1hour.fid-4bbfb0ab_194841cebf7_-544d | POINT (50.797 4.358) | 6447 | 2023-11-27T19:00:00 | 0
aws_1hour.fid-4bbfb0ab_194841cebf7_-51d9 | POINT (50.797 4.358) | 6447 | 2023-11-27T20:00:00 | 0
aws_1hour.fid-4bbfb0ab_194841cebf7_-515d | POINT (50.797 4.358) | 6447 | 2023-11-27T21:00:00 | 0
aws_1hour.fid-4bbfb0ab_194841cebf7_-5453 | POINT (50.797 4.358) | 6447 | 2023-11-27T22:00:00 | 0
aws_1hour.fid-4bbfb0ab_194841cebf7_-5117 | POINT (50.797 4.358) | 6447 | 2023-11-27T23:00:00 | 0
aws_1hour.fid-4bbfb0ab_194841cebf7_-50fe | POINT (50.797 4.358) | 6447 | 2023-11-28T00:00:00 | 0
aws_1hour.fid-4bbfb0ab_194841cebf7_-5257 | POINT (50.797 4.358) | 6447 | 2023-11-28T01:00:00 | 0
aws_1hour.fid-4bbfb0ab_194841cebf7_-5461 | POINT (50.797 4.358) | 6447 | 2023-11-28T02:00:00 | 0
aws_1hour.fid-4bbfb0ab_194841cebf7_-5485 | POINT (50.797 4.358) | 6447 | 2023-11-28T03:00:00 | 0
aws_1hour.fid-4bbfb0ab_194841cebf7_-515a | POINT (50.797 4.358) | 6447 | 2023-11-28T04:00:00 | 0
aws_1hour.fid-4bbfb0ab_194841cebf7_-53da | POINT (50.797 4.358) | 6447 | 2023-11-28T05:00:00 | 0
aws_1hour.fid-4bbfb0ab_194841cebf7_-51d3 | POINT (50.797 4.358) | 6447 | 2023-11-28T06:00:00 | 0
aws_1hour.fid-4bbfb0ab_194841cebf7_-51d5 | POINT (50.797 4.358) | 6447 | 2023-11-28T07:00:00 | 0
aws_1hour.fid-4bbfb0ab_194841cebf7_-50ed | POINT (50.797 4.358) | 6447 | 2023-11-28T08:00:00 | 2.91
aws_1hour.fid-4bbfb0ab_194841cebf7_-51d2 | POINT (50.797 4.358) | 6447 | 2023-11-28T09:00:00 | 11.31
aws_1hour.fid-4bbfb0ab_194841cebf7_-5252 | POINT (50.797 4.358) | 6447 | 2023-11-28T10:00:00 | 277.73
aws_1hour.fid-4bbfb0ab_194841cebf7_-53c5 | POINT (50.797 4.358) | 6447 | 2023-11-28T11:00:00 | 713.18
aws_1hour.fid-4bbfb0ab_194841cebf7_-5155 | POINT (50.797 4.358) | 6447 | 2023-11-28T12:00:00 | 717.41
aws_1hour.fid-4bbfb0ab_194841cebf7_-52c8 | POINT (50.797 4.358) | 6447 | 2023-11-28T13:00:00 | 707.8
aws_1hour.fid-4bbfb0ab_194841cebf7_-51d0 | POINT (50.797 4.358) | 6447 | 2023-11-28T14:00:00 | 430.73
aws_1hour.fid-4bbfb0ab_194841cebf7_-516b | POINT (50.797 4.358) | 6447 | 2023-11-28T15:00:00 | 38.83
aws_1hour.fid-4bbfb0ab_194841cebf7_-5346 | POINT (50.797 4.358) | 6447 | 2023-11-28T16:00:00 | 8.13
aws_1hour.fid-4bbfb0ab_194841cebf7_-5212 | POINT (50.797 4.358) | 6447 | 2023-11-28T17:00:00 | 0
aws_1hour.fid-4bbfb0ab_194841cebf7_-5250 | POINT (50.797 4.358) | 6447 | 2023-11-28T18:00:00 | 0
aws_1hour.fid-4bbfb0ab_194841cebf7_-53db | POINT (50.797 4.358) | 6447 | 2023-11-28T19:00:00 | 0
aws_1hour.fid-4bbfb0ab_194841cebf7_-5154 | POINT (50.797 4.358) | 6447 | 2023-11-28T20:00:00 | 0
aws_1hour.fid-4bbfb0ab_194841cebf7_-5445 | POINT (50.797 4.358) | 6447 | 2023-11-28T21:00:00 | 0
aws_1hour.fid-4bbfb0ab_194841cebf7_-51cf | POINT (50.797 4.358) | 6447 | 2023-11-28T22:00:00 | 0
aws_1hour.fid-4bbfb0ab_194841cebf7_-538e | POINT (50.797 4.358) | 6447 | 2023-11-28T23:00:00 | 0
aws_1hour.fid-4bbfb0ab_194841cebf7_-51ce | POINT (50.797 4.358) | 6447 | 2023-11-29T00:00:00 | 0
aws_1hour.fid-4bbfb0ab_194841cebf7_-5153 | POINT (50.797 4.358) | 6447 | 2023-11-29T01:00:00 | 0
aws_1hour.fid-4bbfb0ab_194841cebf7_-538d | POINT (50.797 4.358) | 6447 | 2023-11-29T02:00:00 | 0
aws_1hour.fid-4bbfb0ab_194841cebf7_-524f | POINT (50.797 4.358) | 6447 | 2023-11-29T03:00:00 | 0
aws_1hour.fid-4bbfb0ab_194841cebf7_-52c7 | POINT (50.797 4.358) | 6447 | 2023-11-29T04:00:00 | 0
aws_1hour.fid-4bbfb0ab_194841cebf7_-518c | POINT (50.797 4.358) | 6447 | 2023-11-29T05:00:00 | 0
aws_1hour.fid-4bbfb0ab_194841cebf7_-5306 | POINT (50.797 4.358) | 6447 | 2023-11-29T06:00:00 | 0
aws_1hour.fid-4bbfb0ab_194841cebf7_-53c4 | POINT (50.797 4.358) | 6447 | 2023-11-29T07:00:00 | 0
aws_1hour.fid-4bbfb0ab_194841cebf7_-5348 | POINT (50.797 4.358) | 6447 | 2023-11-29T08:00:00 | 8.45
aws_1hour.fid-4bbfb0ab_194841cebf7_-5253 | POINT (50.797 4.358) | 6447 | 2023-11-29T09:00:00 | 229.47
aws_1hour.fid-4bbfb0ab_194841cebf7_-5215 | POINT (50.797 4.358) | 6447 | 2023-11-29T10:00:00 | 624.4
aws_1hour.fid-4bbfb0ab_194841cebf7_-53c3 | POINT (50.797 4.358) | 6447 | 2023-11-29T11:00:00 | 464.43
aws_1hour.fid-4bbfb0ab_194841cebf7_-5289 | POINT (50.797 4.358) | 6447 | 2023-11-29T12:00:00 | 137.79
aws_1hour.fid-4bbfb0ab_194841cebf7_-5305 | POINT (50.797 4.358) | 6447 | 2023-11-29T13:00:00 | 413.51
aws_1hour.fid-4bbfb0ab_194841cebf7_-54ba | POINT (50.797 4.358) | 6447 | 2023-11-29T14:00:00 | 399.76
aws_1hour.fid-4bbfb0ab_194841cebf7_-518b | POINT (50.797 4.358) | 6447 | 2023-11-29T15:00:00 | 21.76
aws_1hour.fid-4bbfb0ab_194841cebf7_-5213 | POINT (50.797 4.358) | 6447 | 2023-11-29T16:00:00 | 3.06
aws_1hour.fid-4bbfb0ab_194841cebf7_-5288 | POINT (50.797 4.358) | 6447 | 2023-11-29T17:00:00 | 0
aws_1hour.fid-4bbfb0ab_194841cebf7_-52cd | POINT (50.797 4.358) | 6447 | 2023-11-29T18:00:00 | 0
aws_1hour.fid-4bbfb0ab_194841cebf7_-5159 | POINT (50.797 4.358) | 6447 | 2023-11-29T19:00:00 | 0
aws_1hour.fid-4bbfb0ab_194841cebf7_-5446 | POINT (50.797 4.358) | 6447 | 2023-11-29T20:00:00 | 0
aws_1hour.fid-4bbfb0ab_194841cebf7_-5448 | POINT (50.797 4.358) | 6447 | 2023-11-29T21:00:00 | 0
aws_1hour.fid-4bbfb0ab_194841cebf7_-5347 | POINT (50.797 4.358) | 6447 | 2023-11-29T22:00:00 | 0
aws_1hour.fid-4bbfb0ab_194841cebf7_-5214 | POINT (50.797 4.358) | 6447 | 2023-11-29T23:00:00 | 0
aws_1hour.fid-4bbfb0ab_194841cebf7_-54bb | POINT (50.797 4.358) | 6447 | 2023-11-30T00:00:00 | 0
aws_1hour.fid-4bbfb0ab_194841cebf7_-52cb | POINT (50.797 4.358) | 6447 | 2023-11-30T01:00:00 | 0
aws_1hour.fid-4bbfb0ab_194841cebf7_-544b | POINT (50.797 4.358) | 6447 | 2023-11-30T02:00:00 | 0
aws_1hour.fid-4bbfb0ab_194841cebf7_-5449 | POINT (50.797 4.358) | 6447 | 2023-11-30T03:00:00 | 0
aws_1hour.fid-4bbfb0ab_194841cebf7_-5115 | POINT (50.797 4.358) | 6447 | 2023-11-30T04:00:00 | 0
aws_1hour.fid-4bbfb0ab_194841cebf7_-518d | POINT (50.797 4.358) | 6447 | 2023-11-30T05:00:00 | 0
aws_1hour.fid-4bbfb0ab_194841cebf7_-526e | POINT (50.797 4.358) | 6447 | 2023-11-30T06:00:00 | 0
aws_1hour.fid-4bbfb0ab_194841cebf7_-5251 | POINT (50.797 4.358) | 6447 | 2023-11-30T07:00:00 | 0
aws_1hour.fid-4bbfb0ab_194841cebf7_-5349 | POINT (50.797 4.358) | 6447 | 2023-11-30T08:00:00 | 3.56
aws_1hour.fid-4bbfb0ab_194841cebf7_-52ed | POINT (50.797 4.358) | 6447 | 2023-11-30T09:00:00 | 5.03
aws_1hour.fid-4bbfb0ab_194841cebf7_-5216 | POINT (50.797 4.358) | 6447 | 2023-11-30T10:00:00 | 5.57
aws_1hour.fid-4bbfb0ab_194841cebf7_-52c9 | POINT (50.797 4.358) | 6447 | 2023-11-30T11:00:00 | 4.39
aws_1hour.fid-4bbfb0ab_194841cebf7_-528b | POINT (50.797 4.358) | 6447 | 2023-11-30T12:00:00 | 4.43
aws_1hour.fid-4bbfb0ab_194841cebf7_-534b | POINT (50.797 4.358) | 6447 | 2023-11-30T13:00:00 | 4.42
aws_1hour.fid-4bbfb0ab_194841cebf7_-534a | POINT (50.797 4.358) | 6447 | 2023-11-30T14:00:00 | 4.4
aws_1hour.fid-4bbfb0ab_194841cebf7_-5254 | POINT (50.797 4.358) | 6447 | 2023-11-30T15:00:00 | 4.38
aws_1hour.fid-4bbfb0ab_194841cebf7_-5345 | POINT (50.797 4.358) | 6447 | 2023-11-30T16:00:00 | 2.92
aws_1hour.fid-4bbfb0ab_194841cebf7_-51d4 | POINT (50.797 4.358) | 6447 | 2023-11-30T17:00:00 | 0
aws_1hour.fid-4bbfb0ab_194841cebf7_-52ec | POINT (50.797 4.358) | 6447 | 2023-11-30T18:00:00 | 0
aws_1hour.fid-4bbfb0ab_194841cebf7_-5156 | POINT (50.797 4.358) | 6447 | 2023-11-30T19:00:00 | 0
aws_1hour.fid-4bbfb0ab_194841cebf7_-5447 | POINT (50.797 4.358) | 6447 | 2023-11-30T20:00:00 | 0
aws_1hour.fid-4bbfb0ab_194841cebf7_-52ca | POINT (50.797 4.358) | 6447 | 2023-11-30T21:00:00 | 0
aws_1hour.fid-4bbfb0ab_194841cebf7_-52cc | POINT (50.797 4.358) | 6447 | 2023-11-30T22:00:00 | 0
aws_1hour.fid-4bbfb0ab_194841cebf7_-53c6 | POINT (50.797 4.358) | 6447 | 2023-11-30T23:00:00 | 0
aws_1hour.fid-4bbfb0ab_194841cebf7_-5157 | POINT (50.797 4.358) | 6447 | 2023-12-01T00:00:00 | 0
aws_1hour.fid-4bbfb0ab_194841cebf7_-5483 | POINT (50.797 4.358) | 6447 | 2023-12-01T01:00:00 | 0
aws_1hour.fid-4bbfb0ab_194841cebf7_-52ce | POINT (50.797 4.358) | 6447 | 2023-12-01T02:00:00 | 0
aws_1hour.fid-4bbfb0ab_194841cebf7_-5484 | POINT (50.797 4.358) | 6447 | 2023-12-01T03:00:00 | 0
aws_1hour.fid-4bbfb0ab_194841cebf7_-524e | POINT (50.797 4.358) | 6447 | 2023-12-01T04:00:00 | 0
aws_1hour.fid-4bbfb0ab_194841cebf7_-52c6 | POINT (50.797 4.358) | 6447 | 2023-12-01T05:00:00 | 0
aws_1hour.fid-4bbfb0ab_194841cebf7_-5158 | POINT (50.797 4.358) | 6447 | 2023-12-01T06:00:00 | 0
aws_1hour.fid-4bbfb0ab_194841cebf7_-5307 | POINT (50.797 4.358) | 6447 | 2023-12-01T07:00:00 | 0
aws_1hour.fid-4bbfb0ab_194841cebf7_-5114 | POINT (50.797 4.358) | 6447 | 2023-12-01T08:00:00 | 2.87
aws_1hour.fid-4bbfb0ab_194841cebf7_-544a | POINT (50.797 4.358) | 6447 | 2023-12-01T09:00:00 | 4.31
aws_1hour.fid-4bbfb0ab_194841cebf7_-528a | POINT (50.797 4.358) | 6447 | 2023-12-01T10:00:00 | 4.35
aws_1hour.fid-4bbfb0ab_194841cebf7_-51d1 | POINT (50.797 4.358) | 6447 | 2023-12-01T11:00:00 | 4.33
aws_1hour.fid-4bbfb0ab_194841cebf7_-5441 | POINT (50.797 4.358) | 6447 | 2023-12-01T12:00:00 | 4.35
aws_1hour.fid-4bbfb0ab_194841cebf7_-51cb | POINT (50.797 4.358) | 6447 | 2023-12-01T13:00:00 | 4.36
aws_1hour.fid-4bbfb0ab_194841cebf7_-5340 | POINT (50.797 4.358) | 6447 | 2023-12-01T14:00:00 | 4.35
aws_1hour.fid-4bbfb0ab_194841cebf7_-51c9 | POINT (50.797 4.358) | 6447 | 2023-12-01T15:00:00 | 4.34
aws_1hour.fid-4bbfb0ab_194841cebf7_-51ca | POINT (50.797 4.358) | 6447 | 2023-12-01T16:00:00 | 2.89
aws_1hour.fid-4bbfb0ab_194841cebf7_-520f | POINT (50.797 4.358) | 6447 | 2023-12-01T17:00:00 | 0
aws_1hour.fid-4bbfb0ab_194841cebf7_-533c | POINT (50.797 4.358) | 6447 | 2023-12-01T18:00:00 | 0
aws_1hour.fid-4bbfb0ab_194841cebf7_-5444 | POINT (50.797 4.358) | 6447 | 2023-12-01T19:00:00 | 0
aws_1hour.fid-4bbfb0ab_194841cebf7_-538b | POINT (50.797 4.358) | 6447 | 2023-12-01T20:00:00 | 0
aws_1hour.fid-4bbfb0ab_194841cebf7_-520e | POINT (50.797 4.358) | 6447 | 2023-12-01T21:00:00 | 0
aws_1hour.fid-4bbfb0ab_194841cebf7_-53c1 | POINT (50.797 4.358) | 6447 | 2023-12-01T22:00:00 | 0
aws_1hour.fid-4bbfb0ab_194841cebf7_-524a | POINT (50.797 4.358) | 6447 | 2023-12-01T23:00:00 | 0
aws_1hour.fid-4bbfb0ab_194841cebf7_-524c | POINT (50.797 4.358) | 6447 | 2023-12-02T00:00:00 | 0
aws_1hour.fid-4bbfb0ab_194841cebf7_-54b9 | POINT (50.797 4.358) | 6447 | 2023-12-02T01:00:00 | 0
aws_1hour.fid-4bbfb0ab_194841cebf7_-51e9 | POINT (50.797 4.358) | 6447 | 2023-12-02T02:00:00 | 0
aws_1hour.fid-4bbfb0ab_194841cebf7_-51cc | POINT (50.797 4.358) | 6447 | 2023-12-02T03:00:00 | 0
aws_1hour.fid-4bbfb0ab_194841cebf7_-5287 | POINT (50.797 4.358) | 6447 | 2023-12-02T04:00:00 | 0
aws_1hour.fid-4bbfb0ab_194841cebf7_-536d | POINT (50.797 4.358) | 6447 | 2023-12-02T05:00:00 | 0
aws_1hour.fid-4bbfb0ab_194841cebf7_-5344 | POINT (50.797 4.358) | 6447 | 2023-12-02T06:00:00 | 0
aws_1hour.fid-4bbfb0ab_194841cebf7_-54b7 | POINT (50.797 4.358) | 6447 | 2023-12-02T07:00:00 | 0
aws_1hour.fid-4bbfb0ab_194841cebf7_-53c2 | POINT (50.797 4.358) | 6447 | 2023-12-02T08:00:00 | 4.03
aws_1hour.fid-4bbfb0ab_194841cebf7_-533e | POINT (50.797 4.358) | 6447 | 2023-12-02T09:00:00 | 147.47
aws_1hour.fid-4bbfb0ab_194841cebf7_-5304 | POINT (50.797 4.358) | 6447 | 2023-12-02T10:00:00 | 582.04
aws_1hour.fid-4bbfb0ab_194841cebf7_-5249 | POINT (50.797 4.358) | 6447 | 2023-12-02T11:00:00 | 650
aws_1hour.fid-4bbfb0ab_194841cebf7_-5286 | POINT (50.797 4.358) | 6447 | 2023-12-02T12:00:00 | 621.73
aws_1hour.fid-4bbfb0ab_194841cebf7_-5246 | POINT (50.797 4.358) | 6447 | 2023-12-02T13:00:00 | 596.91
aws_1hour.fid-4bbfb0ab_194841cebf7_-533d | POINT (50.797 4.358) | 6447 | 2023-12-02T14:00:00 | 355.85
aws_1hour.fid-4bbfb0ab_194841cebf7_-52c5 | POINT (50.797 4.358) | 6447 | 2023-12-02T15:00:00 | 72.37
aws_1hour.fid-4bbfb0ab_194841cebf7_-5211 | POINT (50.797 4.358) | 6447 | 2023-12-02T16:00:00 | 4.92
aws_1hour.fid-4bbfb0ab_194841cebf7_-5263 | POINT (50.797 4.358) | 6447 | 2023-12-02T17:00:00 | 0
aws_1hour.fid-4bbfb0ab_194841cebf7_-51cd | POINT (50.797 4.358) | 6447 | 2023-12-02T18:00:00 | 0
aws_1hour.fid-4bbfb0ab_194841cebf7_-52c3 | POINT (50.797 4.358) | 6447 | 2023-12-02T19:00:00 | 0
aws_1hour.fid-4bbfb0ab_194841cebf7_-538a | POINT (50.797 4.358) | 6447 | 2023-12-02T20:00:00 | 0
aws_1hour.fid-4bbfb0ab_194841cebf7_-5151 | POINT (50.797 4.358) | 6447 | 2023-12-02T21:00:00 | 0
aws_1hour.fid-4bbfb0ab_194841cebf7_-52eb | POINT (50.797 4.358) | 6447 | 2023-12-02T22:00:00 | 0
aws_1hour.fid-4bbfb0ab_194841cebf7_-5210 | POINT (50.797 4.358) | 6447 | 2023-12-02T23:00:00 | 0
aws_1hour.fid-4bbfb0ab_194841cebf7_-5405 | POINT (50.797 4.358) | 6447 | 2023-12-03T00:00:00 | 0
aws_1hour.fid-4bbfb0ab_194841cebf7_-53e7 | POINT (50.797 4.358) | 6447 | 2023-12-03T01:00:00 | 0
aws_1hour.fid-4bbfb0ab_194841cebf7_-53e5 | POINT (50.797 4.358) | 6447 | 2023-12-03T02:00:00 | 0
aws_1hour.fid-4bbfb0ab_194841cebf7_-54b5 | POINT (50.797 4.358) | 6447 | 2023-12-03T03:00:00 | 0
aws_1hour.fid-4bbfb0ab_194841cebf7_-5175 | POINT (50.797 4.358) | 6447 | 2023-12-03T04:00:00 | 0
aws_1hour.fid-4bbfb0ab_194841cebf7_-54b2 | POINT (50.797 4.358) | 6447 | 2023-12-03T05:00:00 | 0
aws_1hour.fid-4bbfb0ab_194841cebf7_-5440 | POINT (50.797 4.358) | 6447 | 2023-12-03T06:00:00 | 0
aws_1hour.fid-4bbfb0ab_194841cebf7_-524d | POINT (50.797 4.358) | 6447 | 2023-12-03T07:00:00 | 0
aws_1hour.fid-4bbfb0ab_194841cebf7_-52c4 | POINT (50.797 4.358) | 6447 | 2023-12-03T08:00:00 | 2.14
aws_1hour.fid-4bbfb0ab_194841cebf7_-5152 | POINT (50.797 4.358) | 6447 | 2023-12-03T09:00:00 | 4.25
aws_1hour.fid-4bbfb0ab_194841cebf7_-5482 | POINT (50.797 4.358) | 6447 | 2023-12-03T10:00:00 | 4.38
aws_1hour.fid-4bbfb0ab_194841cebf7_-546c | POINT (50.797 4.358) | 6447 | 2023-12-03T11:00:00 | 5.62
aws_1hour.fid-4bbfb0ab_194841cebf7_-52ea | POINT (50.797 4.358) | 6447 | 2023-12-03T12:00:00 | 4.4
aws_1hour.fid-4bbfb0ab_194841cebf7_-524b | POINT (50.797 4.358) | 6447 | 2023-12-03T13:00:00 | 4.31
aws_1hour.fid-4bbfb0ab_194841cebf7_-5248 | POINT (50.797 4.358) | 6447 | 2023-12-03T14:00:00 | 4.3
aws_1hour.fid-4bbfb0ab_194841cebf7_-5247 | POINT (50.797 4.358) | 6447 | 2023-12-03T15:00:00 | 4.29
aws_1hour.fid-4bbfb0ab_194841cebf7_-50fc | POINT (50.797 4.358) | 6447 | 2023-12-03T16:00:00 | 2.85
aws_1hour.fid-4bbfb0ab_194841cebf7_-5343 | POINT (50.797 4.358) | 6447 | 2023-12-03T17:00:00 | 0
aws_1hour.fid-4bbfb0ab_194841cebf7_-5262 | POINT (50.797 4.358) | 6447 | 2023-12-03T18:00:00 | 0
aws_1hour.fid-4bbfb0ab_194841cebf7_-54b3 | POINT (50.797 4.358) | 6447 | 2023-12-03T19:00:00 | 0
aws_1hour.fid-4bbfb0ab_194841cebf7_-54b4 | POINT (50.797 4.358) | 6447 | 2023-12-03T20:00:00 | 0
aws_1hour.fid-4bbfb0ab_194841cebf7_-53e6 | POINT (50.797 4.358) | 6447 | 2023-12-03T21:00:00 | 0
aws_1hour.fid-4bbfb0ab_194841cebf7_-5342 | POINT (50.797 4.358) | 6447 | 2023-12-03T22:00:00 | 0
aws_1hour.fid-4bbfb0ab_194841cebf7_-5442 | POINT (50.797 4.358) | 6447 | 2023-12-03T23:00:00 | 0
aws_1hour.fid-4bbfb0ab_194841cebf7_-533f | POINT (50.797 4.358) | 6447 | 2023-12-04T00:00:00 | 0
aws_1hour.fid-4bbfb0ab_194841cebf7_-5406 | POINT (50.797 4.358) | 6447 | 2023-12-04T01:00:00 | 0
aws_1hour.fid-4bbfb0ab_194841cebf7_-536c | POINT (50.797 4.358) | 6447 | 2023-12-04T02:00:00 | 0
aws_1hour.fid-4bbfb0ab_194841cebf7_-536b | POINT (50.797 4.358) | 6447 | 2023-12-04T03:00:00 | 0
aws_1hour.fid-4bbfb0ab_194841cebf7_-53c0 | POINT (50.797 4.358) | 6447 | 2023-12-04T04:00:00 | 0
aws_1hour.fid-4bbfb0ab_194841cebf7_-54b8 | POINT (50.797 4.358) | 6447 | 2023-12-04T05:00:00 | 0
aws_1hour.fid-4bbfb0ab_194841cebf7_-538c | POINT (50.797 4.358) | 6447 | 2023-12-04T06:00:00 | 0
aws_1hour.fid-4bbfb0ab_194841cebf7_-526d | POINT (50.797 4.358) | 6447 | 2023-12-04T07:00:00 | 0
aws_1hour.fid-4bbfb0ab_194841cebf7_-52c1 | POINT (50.797 4.358) | 6447 | 2023-12-04T08:00:00 | 2.14
aws_1hour.fid-4bbfb0ab_194841cebf7_-5443 | POINT (50.797 4.358) | 6447 | 2023-12-04T09:00:00 | 4.29
aws_1hour.fid-4bbfb0ab_194841cebf7_-5285 | POINT (50.797 4.358) | 6447 | 2023-12-04T10:00:00 | 4.29
aws_1hour.fid-4bbfb0ab_194841cebf7_-54b6 | POINT (50.797 4.358) | 6447 | 2023-12-04T11:00:00 | 5.75
aws_1hour.fid-4bbfb0ab_194841cebf7_-5341 | POINT (50.797 4.358) | 6447 | 2023-12-04T12:00:00 | 4.48
aws_1hour.fid-4bbfb0ab_194841cebf7_-52c2 | POINT (50.797 4.358) | 6447 | 2023-12-04T13:00:00 | 5.06
aws_1hour.fid-4bbfb0ab_194841cebf7_-5481 | POINT (50.797 4.358) | 6447 | 2023-12-04T14:00:00 | 4.33
aws_1hour.fid-4bbfb0ab_194841cebf7_-5261 | POINT (50.797 4.358) | 6447 | 2023-12-04T15:00:00 | 4.33
aws_1hour.fid-4bbfb0ab_194841cebf7_-5113 | POINT (50.797 4.358) | 6447 | 2023-12-04T16:00:00 | 2.89
aws_1hour.fid-4bbfb0ab_194841cebf7_-5388 | POINT (50.797 4.358) | 6447 | 2023-12-04T17:00:00 | 0
aws_1hour.fid-4bbfb0ab_194841cebf7_-514d | POINT (50.797 4.358) | 6447 | 2023-12-04T18:00:00 | 0
aws_1hour.fid-4bbfb0ab_194841cebf7_-5334 | POINT (50.797 4.358) | 6447 | 2023-12-04T19:00:00 | 0
aws_1hour.fid-4bbfb0ab_194841cebf7_-543b | POINT (50.797 4.358) | 6447 | 2023-12-04T20:00:00 | 0
aws_1hour.fid-4bbfb0ab_194841cebf7_-514e | POINT (50.797 4.358) | 6447 | 2023-12-04T21:00:00 | 0
aws_1hour.fid-4bbfb0ab_194841cebf7_-5243 | POINT (50.797 4.358) | 6447 | 2023-12-04T22:00:00 | 0
aws_1hour.fid-4bbfb0ab_194841cebf7_-54af | POINT (50.797 4.358) | 6447 | 2023-12-04T23:00:00 | 0
aws_1hour.fid-4bbfb0ab_194841cebf7_-533b | POINT (50.797 4.358) | 6447 | 2023-12-05T00:00:00 | 0
aws_1hour.fid-4bbfb0ab_194841cebf7_-53bf | POINT (50.797 4.358) | 6447 | 2023-12-05T01:00:00 | 0
aws_1hour.fid-4bbfb0ab_194841cebf7_-50fb | POINT (50.797 4.358) | 6447 | 2023-12-05T02:00:00 | 0
aws_1hour.fid-4bbfb0ab_194841cebf7_-543a | POINT (50.797 4.358) | 6447 | 2023-12-05T03:00:00 | 0
aws_1hour.fid-4bbfb0ab_194841cebf7_-52d8 | POINT (50.797 4.358) | 6447 | 2023-12-05T04:00:00 | 0
aws_1hour.fid-4bbfb0ab_194841cebf7_-536a | POINT (50.797 4.358) | 6447 | 2023-12-05T05:00:00 | 0
aws_1hour.fid-4bbfb0ab_194841cebf7_-51f7 | POINT (50.797 4.358) | 6447 | 2023-12-05T06:00:00 | 0
aws_1hour.fid-4bbfb0ab_194841cebf7_-51c8 | POINT (50.797 4.358) | 6447 | 2023-12-05T07:00:00 | 0
aws_1hour.fid-4bbfb0ab_194841cebf7_-5245 | POINT (50.797 4.358) | 6447 | 2023-12-05T08:00:00 | 2.21
aws_1hour.fid-4bbfb0ab_194841cebf7_-546a | POINT (50.797 4.358) | 6447 | 2023-12-05T09:00:00 | 4.42
aws_1hour.fid-4bbfb0ab_194841cebf7_-5369 | POINT (50.797 4.358) | 6447 | 2023-12-05T10:00:00 | 4.42
aws_1hour.fid-4bbfb0ab_194841cebf7_-53be | POINT (50.797 4.358) | 6447 | 2023-12-05T11:00:00 | 4.42
aws_1hour.fid-4bbfb0ab_194841cebf7_-514f | POINT (50.797 4.358) | 6447 | 2023-12-05T12:00:00 | 4.42
aws_1hour.fid-4bbfb0ab_194841cebf7_-5338 | POINT (50.797 4.358) | 6447 | 2023-12-05T13:00:00 | 4.41
aws_1hour.fid-4bbfb0ab_194841cebf7_-5148 | POINT (50.797 4.358) | 6447 | 2023-12-05T14:00:00 | 4.41
aws_1hour.fid-4bbfb0ab_194841cebf7_-5400 | POINT (50.797 4.358) | 6447 | 2023-12-05T15:00:00 | 4.41
aws_1hour.fid-4bbfb0ab_194841cebf7_-50ec | POINT (50.797 4.358) | 6447 | 2023-12-05T16:00:00 | 2.93
aws_1hour.fid-4bbfb0ab_194841cebf7_-5244 | POINT (50.797 4.358) | 6447 | 2023-12-05T17:00:00 | 0
aws_1hour.fid-4bbfb0ab_194841cebf7_-51c5 | POINT (50.797 4.358) | 6447 | 2023-12-05T18:00:00 | 0
aws_1hour.fid-4bbfb0ab_194841cebf7_-54b0 | POINT (50.797 4.358) | 6447 | 2023-12-05T19:00:00 | 0
aws_1hour.fid-4bbfb0ab_194841cebf7_-5282 | POINT (50.797 4.358) | 6447 | 2023-12-05T20:00:00 | 0
aws_1hour.fid-4bbfb0ab_194841cebf7_-518a | POINT (50.797 4.358) | 6447 | 2023-12-05T21:00:00 | 0
aws_1hour.fid-4bbfb0ab_194841cebf7_-5402 | POINT (50.797 4.358) | 6447 | 2023-12-05T22:00:00 | 0
aws_1hour.fid-4bbfb0ab_194841cebf7_-543d | POINT (50.797 4.358) | 6447 | 2023-12-05T23:00:00 | 0
aws_1hour.fid-4bbfb0ab_194841cebf7_-543c | POINT (50.797 4.358) | 6447 | 2023-12-06T00:00:00 | 0
aws_1hour.fid-4bbfb0ab_194841cebf7_-5404 | POINT (50.797 4.358) | 6447 | 2023-12-06T01:00:00 | 0
aws_1hour.fid-4bbfb0ab_194841cebf7_-54b1 | POINT (50.797 4.358) | 6447 | 2023-12-06T02:00:00 | 0
aws_1hour.fid-4bbfb0ab_194841cebf7_-53d9 | POINT (50.797 4.358) | 6447 | 2023-12-06T03:00:00 | 0
aws_1hour.fid-4bbfb0ab_194841cebf7_-520c | POINT (50.797 4.358) | 6447 | 2023-12-06T04:00:00 | 0
aws_1hour.fid-4bbfb0ab_194841cebf7_-51e3 | POINT (50.797 4.358) | 6447 | 2023-12-06T05:00:00 | 0
aws_1hour.fid-4bbfb0ab_194841cebf7_-52be | POINT (50.797 4.358) | 6447 | 2023-12-06T06:00:00 | 0
aws_1hour.fid-4bbfb0ab_194841cebf7_-5336 | POINT (50.797 4.358) | 6447 | 2023-12-06T07:00:00 | 0
aws_1hour.fid-4bbfb0ab_194841cebf7_-51c3 | POINT (50.797 4.358) | 6447 | 2023-12-06T08:00:00 | 2.54
aws_1hour.fid-4bbfb0ab_194841cebf7_-52bf | POINT (50.797 4.358) | 6447 | 2023-12-06T09:00:00 | 35.4
aws_1hour.fid-4bbfb0ab_194841cebf7_-52bd | POINT (50.797 4.358) | 6447 | 2023-12-06T10:00:00 | 182.56
aws_1hour.fid-4bbfb0ab_194841cebf7_-514b | POINT (50.797 4.358) | 6447 | 2023-12-06T11:00:00 | 47.02
aws_1hour.fid-4bbfb0ab_194841cebf7_-526c | POINT (50.797 4.358) | 6447 | 2023-12-06T12:00:00 | 4.55
aws_1hour.fid-4bbfb0ab_194841cebf7_-5403 | POINT (50.797 4.358) | 6447 | 2023-12-06T13:00:00 | 4.54
aws_1hour.fid-4bbfb0ab_194841cebf7_-5339 | POINT (50.797 4.358) | 6447 | 2023-12-06T14:00:00 | 11.08
aws_1hour.fid-4bbfb0ab_194841cebf7_-543f | POINT (50.797 4.358) | 6447 | 2023-12-06T15:00:00 | 13.98
aws_1hour.fid-4bbfb0ab_194841cebf7_-5149 | POINT (50.797 4.358) | 6447 | 2023-12-06T16:00:00 | 3.99
aws_1hour.fid-4bbfb0ab_194841cebf7_-52e8 | POINT (50.797 4.358) | 6447 | 2023-12-06T17:00:00 | 0
aws_1hour.fid-4bbfb0ab_194841cebf7_-5389 | POINT (50.797 4.358) | 6447 | 2023-12-06T18:00:00 | 0
aws_1hour.fid-4bbfb0ab_194841cebf7_-533a | POINT (50.797 4.358) | 6447 | 2023-12-06T19:00:00 | 0
aws_1hour.fid-4bbfb0ab_194841cebf7_-5150 | POINT (50.797 4.358) | 6447 | 2023-12-06T20:00:00 | 0
aws_1hour.fid-4bbfb0ab_194841cebf7_-514a | POINT (50.797 4.358) | 6447 | 2023-12-06T21:00:00 | 0
aws_1hour.fid-4bbfb0ab_194841cebf7_-52c0 | POINT (50.797 4.358) | 6447 | 2023-12-06T22:00:00 | 0
aws_1hour.fid-4bbfb0ab_194841cebf7_-5303 | POINT (50.797 4.358) | 6447 | 2023-12-06T23:00:00 | 0
aws_1hour.fid-4bbfb0ab_194841cebf7_-546b | POINT (50.797 4.358) | 6447 | 2023-12-07T00:00:00 | 0
aws_1hour.fid-4bbfb0ab_194841cebf7_-5335 | POINT (50.797 4.358) | 6447 | 2023-12-07T01:00:00 | 0
aws_1hour.fid-4bbfb0ab_194841cebf7_-51e8 | POINT (50.797 4.358) | 6447 | 2023-12-07T02:00:00 | 0
aws_1hour.fid-4bbfb0ab_194841cebf7_-52e9 | POINT (50.797 4.358) | 6447 | 2023-12-07T03:00:00 | 0
aws_1hour.fid-4bbfb0ab_194841cebf7_-51c6 | POINT (50.797 4.358) | 6447 | 2023-12-07T04:00:00 | 0
aws_1hour.fid-4bbfb0ab_194841cebf7_-5111 | POINT (50.797 4.358) | 6447 | 2023-12-07T05:00:00 | 0
aws_1hour.fid-4bbfb0ab_194841cebf7_-543e | POINT (50.797 4.358) | 6447 | 2023-12-07T06:00:00 | 0
aws_1hour.fid-4bbfb0ab_194841cebf7_-5283 | POINT (50.797 4.358) | 6447 | 2023-12-07T07:00:00 | 0
aws_1hour.fid-4bbfb0ab_194841cebf7_-520d | POINT (50.797 4.358) | 6447 | 2023-12-07T08:00:00 | 4.26
aws_1hour.fid-4bbfb0ab_194841cebf7_-5284 | POINT (50.797 4.358) | 6447 | 2023-12-07T09:00:00 | 53.79
aws_1hour.fid-4bbfb0ab_194841cebf7_-5337 | POINT (50.797 4.358) | 6447 | 2023-12-07T10:00:00 | 192.73
aws_1hour.fid-4bbfb0ab_194841cebf7_-51c4 | POINT (50.797 4.358) | 6447 | 2023-12-07T11:00:00 | 276.57
aws_1hour.fid-4bbfb0ab_194841cebf7_-5480 | POINT (50.797 4.358) | 6447 | 2023-12-07T12:00:00
aws_1hour.fid-4bbfb0ab_194841cebf7_-5401 | POINT (50.797 4.358) | 6447 | 2023-12-07T13:00:00 | 5
aws_1hour.fid-4bbfb0ab_194841cebf7_-514c | POINT (50.797 4.358) | 6447 | 2023-12-07T14:00:00 | 4.92
aws_1hour.fid-4bbfb0ab_194841cebf7_-53e4 | POINT (50.797 4.358) | 6447 | 2023-12-07T15:00:00 | 6
aws_1hour.fid-4bbfb0ab_194841cebf7_-51c7 | POINT (50.797 4.358) | 6447 | 2023-12-07T16:00:00 | 3.13
aws_1hour.fid-4bbfb0ab_194841cebf7_-5112 | POINT (50.797 4.358) | 6447 | 2023-12-07T17:00:00 | 0
aws_1hour.fid-4bbfb0ab_194841cebf7_-51f6 | POINT (50.797 4.358) | 6447 | 2023-12-07T18:00:00 | 0
aws_1hour.fid-4bbfb0ab_194841cebf7_-510e | POINT (50.797 4.358) | 6447 | 2023-12-07T19:00:00 | 0
aws_1hour.fid-4bbfb0ab_194841cebf7_-5331 | POINT (50.797 4.358) | 6447 | 2023-12-07T20:00:00 | 0
aws_1hour.fid-4bbfb0ab_194841cebf7_-5187 | POINT (50.797 4.358) | 6447 | 2023-12-07T21:00:00 | 0
aws_1hour.fid-4bbfb0ab_194841cebf7_-52b9 | POINT (50.797 4.358) | 6447 | 2023-12-07T22:00:00 | 0
aws_1hour.fid-4bbfb0ab_194841cebf7_-53e3 | POINT (50.797 4.358) | 6447 | 2023-12-07T23:00:00 | 0
aws_1hour.fid-4bbfb0ab_194841cebf7_-510d | POINT (50.797 4.358) | 6447 | 2023-12-08T00:00:00 | 0
aws_1hour.fid-4bbfb0ab_194841cebf7_-5435 | POINT (50.797 4.358) | 6447 | 2023-12-08T01:00:00 | 0
aws_1hour.fid-4bbfb0ab_194841cebf7_-523d | POINT (50.797 4.358) | 6447 | 2023-12-08T02:00:00 | 0
aws_1hour.fid-4bbfb0ab_194841cebf7_-5439 | POINT (50.797 4.358) | 6447 | 2023-12-08T03:00:00 | 0
aws_1hour.fid-4bbfb0ab_194841cebf7_-52ba | POINT (50.797 4.358) | 6447 | 2023-12-08T04:00:00 | 0
aws_1hour.fid-4bbfb0ab_194841cebf7_-54ab | POINT (50.797 4.358) | 6447 | 2023-12-08T05:00:00 | 0
aws_1hour.fid-4bbfb0ab_194841cebf7_-5145 | POINT (50.797 4.358) | 6447 | 2023-12-08T06:00:00 | 0
aws_1hour.fid-4bbfb0ab_194841cebf7_-5189 | POINT (50.797 4.358) | 6447 | 2023-12-08T07:00:00 | 0
aws_1hour.fid-4bbfb0ab_194841cebf7_-5242 | POINT (50.797 4.358) | 6447 | 2023-12-08T08:00:00 | 2.24
aws_1hour.fid-4bbfb0ab_194841cebf7_-532f | POINT (50.797 4.358) | 6447 | 2023-12-08T09:00:00 | 4.5
aws_1hour.fid-4bbfb0ab_194841cebf7_-53bc | POINT (50.797 4.358) | 6447 | 2023-12-08T10:00:00 | 4.52
aws_1hour.fid-4bbfb0ab_194841cebf7_-5188 | POINT (50.797 4.358) | 6447 | 2023-12-08T11:00:00 | 4.55
aws_1hour.fid-4bbfb0ab_194841cebf7_-523e | POINT (50.797 4.358) | 6447 | 2023-12-08T12:00:00 | 4.55
aws_1hour.fid-4bbfb0ab_194841cebf7_-5174 | POINT (50.797 4.358) | 6447 | 2023-12-08T13:00:00 | 4.55
aws_1hour.fid-4bbfb0ab_194841cebf7_-5241 | POINT (50.797 4.358) | 6447 | 2023-12-08T14:00:00 | 4.54
aws_1hour.fid-4bbfb0ab_194841cebf7_-5110 | POINT (50.797 4.358) | 6447 | 2023-12-08T15:00:00 | 4.55
aws_1hour.fid-4bbfb0ab_194841cebf7_-5437 | POINT (50.797 4.358) | 6447 | 2023-12-08T16:00:00 | 3.11
aws_1hour.fid-4bbfb0ab_194841cebf7_-5146 | POINT (50.797 4.358) | 6447 | 2023-12-08T17:00:00 | 0
aws_1hour.fid-4bbfb0ab_194841cebf7_-5386 | POINT (50.797 4.358) | 6447 | 2023-12-08T18:00:00 | 0
aws_1hour.fid-4bbfb0ab_194841cebf7_-51e7 | POINT (50.797 4.358) | 6447 | 2023-12-08T19:00:00 | 0
aws_1hour.fid-4bbfb0ab_194841cebf7_-532e | POINT (50.797 4.358) | 6447 | 2023-12-08T20:00:00 | 0
aws_1hour.fid-4bbfb0ab_194841cebf7_-51c1 | POINT (50.797 4.358) | 6447 | 2023-12-08T21:00:00 | 0
aws_1hour.fid-4bbfb0ab_194841cebf7_-53b7 | POINT (50.797 4.358) | 6447 | 2023-12-08T22:00:00 | 0
aws_1hour.fid-4bbfb0ab_194841cebf7_-52e7 | POINT (50.797 4.358) | 6447 | 2023-12-08T23:00:00 | 0
aws_1hour.fid-4bbfb0ab_194841cebf7_-5300 | POINT (50.797 4.358) | 6447 | 2023-12-09T00:00:00 | 0
aws_1hour.fid-4bbfb0ab_194841cebf7_-520a | POINT (50.797 4.358) | 6447 | 2023-12-09T01:00:00 | 0
aws_1hour.fid-4bbfb0ab_194841cebf7_-5260 | POINT (50.797 4.358) | 6447 | 2023-12-09T02:00:00 | 0
aws_1hour.fid-4bbfb0ab_194841cebf7_-53b6 | POINT (50.797 4.358) | 6447 | 2023-12-09T03:00:00 | 0
aws_1hour.fid-4bbfb0ab_194841cebf7_-525f | POINT (50.797 4.358) | 6447 | 2023-12-09T04:00:00 | 0
aws_1hour.fid-4bbfb0ab_194841cebf7_-5330 | POINT (50.797 4.358) | 6447 | 2023-12-09T05:00:00 | 0
aws_1hour.fid-4bbfb0ab_194841cebf7_-5240 | POINT (50.797 4.358) | 6447 | 2023-12-09T06:00:00 | 0
aws_1hour.fid-4bbfb0ab_194841cebf7_-51bd | POINT (50.797 4.358) | 6447 | 2023-12-09T07:00:00 | 0
aws_1hour.fid-4bbfb0ab_194841cebf7_-520b | POINT (50.797 4.358) | 6447 | 2023-12-09T08:00:00 | 2.24
aws_1hour.fid-4bbfb0ab_194841cebf7_-5361 | POINT (50.797 4.358) | 6447 | 2023-12-09T09:00:00 | 4.5
aws_1hour.fid-4bbfb0ab_194841cebf7_-523f | POINT (50.797 4.358) | 6447 | 2023-12-09T10:00:00 | 4.53
aws_1hour.fid-4bbfb0ab_194841cebf7_-5469 | POINT (50.797 4.358) | 6447 | 2023-12-09T11:00:00 | 4.51
aws_1hour.fid-4bbfb0ab_194841cebf7_-526b | POINT (50.797 4.358) | 6447 | 2023-12-09T12:00:00 | 4.5
aws_1hour.fid-4bbfb0ab_194841cebf7_-5144 | POINT (50.797 4.358) | 6447 | 2023-12-09T13:00:00 | 4.5
aws_1hour.fid-4bbfb0ab_194841cebf7_-51c0 | POINT (50.797 4.358) | 6447 | 2023-12-09T14:00:00 | 4.5
aws_1hour.fid-4bbfb0ab_194841cebf7_-5332 | POINT (50.797 4.358) | 6447 | 2023-12-09T15:00:00 | 4.51
aws_1hour.fid-4bbfb0ab_194841cebf7_-5209 | POINT (50.797 4.358) | 6447 | 2023-12-09T16:00:00 | 3.02
aws_1hour.fid-4bbfb0ab_194841cebf7_-51c2 | POINT (50.797 4.358) | 6447 | 2023-12-09T17:00:00 | 0
aws_1hour.fid-4bbfb0ab_194841cebf7_-5147 | POINT (50.797 4.358) | 6447 | 2023-12-09T18:00:00 | 0
aws_1hour.fid-4bbfb0ab_194841cebf7_-510f | POINT (50.797 4.358) | 6447 | 2023-12-09T19:00:00 | 0
aws_1hour.fid-4bbfb0ab_194841cebf7_-5333 | POINT (50.797 4.358) | 6447 | 2023-12-09T20:00:00 | 0
aws_1hour.fid-4bbfb0ab_194841cebf7_-52bc | POINT (50.797 4.358) | 6447 | 2023-12-09T21:00:00 | 0
aws_1hour.fid-4bbfb0ab_194841cebf7_-53bd | POINT (50.797 4.358) | 6447 | 2023-12-09T22:00:00 | 0
aws_1hour.fid-4bbfb0ab_194841cebf7_-5387 | POINT (50.797 4.358) | 6447 | 2023-12-09T23:00:00 | 0
aws_1hour.fid-4bbfb0ab_194841cebf7_-53b8 | POINT (50.797 4.358) | 6447 | 2023-12-10T00:00:00 | 0
aws_1hour.fid-4bbfb0ab_194841cebf7_-51bc | POINT (50.797 4.358) | 6447 | 2023-12-10T01:00:00 | 0
aws_1hour.fid-4bbfb0ab_194841cebf7_-5301 | POINT (50.797 4.358) | 6447 | 2023-12-10T02:00:00 | 0
aws_1hour.fid-4bbfb0ab_194841cebf7_-5280 | POINT (50.797 4.358) | 6447 | 2023-12-10T03:00:00 | 0
aws_1hour.fid-4bbfb0ab_194841cebf7_-535a | POINT (50.797 4.358) | 6447 | 2023-12-10T04:00:00 | 0
aws_1hour.fid-4bbfb0ab_194841cebf7_-527f | POINT (50.797 4.358) | 6447 | 2023-12-10T05:00:00 | 0
aws_1hour.fid-4bbfb0ab_194841cebf7_-53ba | POINT (50.797 4.358) | 6447 | 2023-12-10T06:00:00 | 0
aws_1hour.fid-4bbfb0ab_194841cebf7_-53b9 | POINT (50.797 4.358) | 6447 | 2023-12-10T07:00:00 | 0
aws_1hour.fid-4bbfb0ab_194841cebf7_-54ac | POINT (50.797 4.358) | 6447 | 2023-12-10T08:00:00 | 1.99
aws_1hour.fid-4bbfb0ab_194841cebf7_-5385 | POINT (50.797 4.358) | 6447 | 2023-12-10T09:00:00 | 75.77
aws_1hour.fid-4bbfb0ab_194841cebf7_-54ae | POINT (50.797 4.358) | 6447 | 2023-12-10T10:00:00 | 296.9
aws_1hour.fid-4bbfb0ab_194841cebf7_-5281 | POINT (50.797 4.358) | 6447 | 2023-12-10T11:00:00 | 40.66
aws_1hour.fid-4bbfb0ab_194841cebf7_-5436 | POINT (50.797 4.358) | 6447 | 2023-12-10T12:00:00 | 16.19
aws_1hour.fid-4bbfb0ab_194841cebf7_-53bb | POINT (50.797 4.358) | 6447 | 2023-12-10T13:00:00 | 4.85
aws_1hour.fid-4bbfb0ab_194841cebf7_-51bf | POINT (50.797 4.358) | 6447 | 2023-12-10T14:00:00 | 4.59
aws_1hour.fid-4bbfb0ab_194841cebf7_-5302 | POINT (50.797 4.358) | 6447 | 2023-12-10T15:00:00 | 4.57
aws_1hour.fid-4bbfb0ab_194841cebf7_-52ff | POINT (50.797 4.358) | 6447 | 2023-12-10T16:00:00 | 3.03
aws_1hour.fid-4bbfb0ab_194841cebf7_-53ff | POINT (50.797 4.358) | 6447 | 2023-12-10T17:00:00 | 0
aws_1hour.fid-4bbfb0ab_194841cebf7_-5173 | POINT (50.797 4.358) | 6447 | 2023-12-10T18:00:00 | 0
aws_1hour.fid-4bbfb0ab_194841cebf7_-52bb | POINT (50.797 4.358) | 6447 | 2023-12-10T19:00:00 | 0
aws_1hour.fid-4bbfb0ab_194841cebf7_-53d2 | POINT (50.797 4.358) | 6447 | 2023-12-10T20:00:00 | 0
aws_1hour.fid-4bbfb0ab_194841cebf7_-53fe | POINT (50.797 4.358) | 6447 | 2023-12-10T21:00:00 | 0
aws_1hour.fid-4bbfb0ab_194841cebf7_-54ad | POINT (50.797 4.358) | 6447 | 2023-12-10T22:00:00 | 0
aws_1hour.fid-4bbfb0ab_194841cebf7_-5438 | POINT (50.797 4.358) | 6447 | 2023-12-10T23:00:00 | 0
aws_1hour.fid-4bbfb0ab_194841cebf7_-51be | POINT (50.797 4.358) | 6447 | 2023-12-11T00:00:00 | 0
aws_1hour.fid-4bbfb0ab_194841cebf7_-5185 | POINT (50.797 4.358) | 6447 | 2023-12-11T01:00:00 | 0
aws_1hour.fid-4bbfb0ab_194841cebf7_-5237 | POINT (50.797 4.358) | 6447 | 2023-12-11T02:00:00 | 0
aws_1hour.fid-4bbfb0ab_194841cebf7_-52b7 | POINT (50.797 4.358) | 6447 | 2023-12-11T03:00:00 | 0
aws_1hour.fid-4bbfb0ab_194841cebf7_-50e7 | POINT (50.797 4.358) | 6447 | 2023-12-11T04:00:00 | 0
aws_1hour.fid-4bbfb0ab_194841cebf7_-52e5 | POINT (50.797 4.358) | 6447 | 2023-12-11T05:00:00 | 0
aws_1hour.fid-4bbfb0ab_194841cebf7_-523b | POINT (50.797 4.358) | 6447 | 2023-12-11T06:00:00 | 0
aws_1hour.fid-4bbfb0ab_194841cebf7_-54a5 | POINT (50.797 4.358) | 6447 | 2023-12-11T07:00:00 | 0
aws_1hour.fid-4bbfb0ab_194841cebf7_-5172 | POINT (50.797 4.358) | 6447 | 2023-12-11T08:00:00 | 1.52
aws_1hour.fid-4bbfb0ab_194841cebf7_-53b2 | POINT (50.797 4.358) | 6447 | 2023-12-11T09:00:00 | 4.56
aws_1hour.fid-4bbfb0ab_194841cebf7_-547d | POINT (50.797 4.358) | 6447 | 2023-12-11T10:00:00 | 4.57
aws_1hour.fid-4bbfb0ab_194841cebf7_-52e6 | POINT (50.797 4.358) | 6447 | 2023-12-11T11:00:00 | 4.59
aws_1hour.fid-4bbfb0ab_194841cebf7_-510a | POINT (50.797 4.358) | 6447 | 2023-12-11T12:00:00 | 4.59
aws_1hour.fid-4bbfb0ab_194841cebf7_-52fe | POINT (50.797 4.358) | 6447 | 2023-12-11T13:00:00 | 4.61
aws_1hour.fid-4bbfb0ab_194841cebf7_-510c | POINT (50.797 4.358) | 6447 | 2023-12-11T14:00:00 | 4.62
aws_1hour.fid-4bbfb0ab_194841cebf7_-53d8 | POINT (50.797 4.358) | 6447 | 2023-12-11T15:00:00 | 4.85
aws_1hour.fid-4bbfb0ab_194841cebf7_-510b | POINT (50.797 4.358) | 6447 | 2023-12-11T16:00:00 | 3.06
aws_1hour.fid-4bbfb0ab_194841cebf7_-54a6 | POINT (50.797 4.358) | 6447 | 2023-12-11T17:00:00 | 0
aws_1hour.fid-4bbfb0ab_194841cebf7_-53b3 | POINT (50.797 4.358) | 6447 | 2023-12-11T18:00:00 | 0
aws_1hour.fid-4bbfb0ab_194841cebf7_-51b7 | POINT (50.797 4.358) | 6447 | 2023-12-11T19:00:00 | 0
aws_1hour.fid-4bbfb0ab_194841cebf7_-532a | POINT (50.797 4.358) | 6447 | 2023-12-11T20:00:00 | 0
aws_1hour.fid-4bbfb0ab_194841cebf7_-5383 | POINT (50.797 4.358) | 6447 | 2023-12-11T21:00:00 | 0
aws_1hour.fid-4bbfb0ab_194841cebf7_-547a | POINT (50.797 4.358) | 6447 | 2023-12-11T22:00:00 | 0
aws_1hour.fid-4bbfb0ab_194841cebf7_-5430 | POINT (50.797 4.358) | 6447 | 2023-12-11T23:00:00 | 0
aws_1hour.fid-4bbfb0ab_194841cebf7_-52fd | POINT (50.797 4.358) | 6447 | 2023-12-12T00:00:00 | 0
aws_1hour.fid-4bbfb0ab_194841cebf7_-54a2 | POINT (50.797 4.358) | 6447 | 2023-12-12T01:00:00 | 0
aws_1hour.fid-4bbfb0ab_194841cebf7_-5143 | POINT (50.797 4.358) | 6447 | 2023-12-12T02:00:00 | 0
aws_1hour.fid-4bbfb0ab_194841cebf7_-50e6 | POINT (50.797 4.358) | 6447 | 2023-12-12T03:00:00 | 0
aws_1hour.fid-4bbfb0ab_194841cebf7_-523c | POINT (50.797 4.358) | 6447 | 2023-12-12T04:00:00 | 0
aws_1hour.fid-4bbfb0ab_194841cebf7_-547c | POINT (50.797 4.358) | 6447 | 2023-12-12T05:00:00 | 0
aws_1hour.fid-4bbfb0ab_194841cebf7_-53b5 | POINT (50.797 4.358) | 6447 | 2023-12-12T06:00:00 | 0
aws_1hour.fid-4bbfb0ab_194841cebf7_-5141 | POINT (50.797 4.358) | 6447 | 2023-12-12T07:00:00 | 0
aws_1hour.fid-4bbfb0ab_194841cebf7_-5382 | POINT (50.797 4.358) | 6447 | 2023-12-12T08:00:00 | 1.51
aws_1hour.fid-4bbfb0ab_194841cebf7_-532b | POINT (50.797 4.358) | 6447 | 2023-12-12T09:00:00 | 6.63
aws_1hour.fid-4bbfb0ab_194841cebf7_-53b1 | POINT (50.797 4.358) | 6447 | 2023-12-12T10:00:00 | 7.2
aws_1hour.fid-4bbfb0ab_194841cebf7_-54a4 | POINT (50.797 4.358) | 6447 | 2023-12-12T11:00:00 | 5.75
aws_1hour.fid-4bbfb0ab_194841cebf7_-54a3 | POINT (50.797 4.358) | 6447 | 2023-12-12T12:00:00 | 5.59
aws_1hour.fid-4bbfb0ab_194841cebf7_-5239 | POINT (50.797 4.358) | 6447 | 2023-12-12T13:00:00 | 4.65
aws_1hour.fid-4bbfb0ab_194841cebf7_-5329 | POINT (50.797 4.358) | 6447 | 2023-12-12T14:00:00 | 16.08
aws_1hour.fid-4bbfb0ab_194841cebf7_-542f | POINT (50.797 4.358) | 6447 | 2023-12-12T15:00:00 | 29.57
aws_1hour.fid-4bbfb0ab_194841cebf7_-5384 | POINT (50.797 4.358) | 6447 | 2023-12-12T16:00:00 | 3.06
aws_1hour.fid-4bbfb0ab_194841cebf7_-532d | POINT (50.797 4.358) | 6447 | 2023-12-12T17:00:00 | 0
aws_1hour.fid-4bbfb0ab_194841cebf7_-52fc | POINT (50.797 4.358) | 6447 | 2023-12-12T18:00:00 | 0
aws_1hour.fid-4bbfb0ab_194841cebf7_-54a8 | POINT (50.797 4.358) | 6447 | 2023-12-12T19:00:00 | 0
aws_1hour.fid-4bbfb0ab_194841cebf7_-52b8 | POINT (50.797 4.358) | 6447 | 2023-12-12T20:00:00 | 0
aws_1hour.fid-4bbfb0ab_194841cebf7_-54aa | POINT (50.797 4.358) | 6447 | 2023-12-12T21:00:00 | 0
aws_1hour.fid-4bbfb0ab_194841cebf7_-54a9 | POINT (50.797 4.358) | 6447 | 2023-12-12T22:00:00 | 0
aws_1hour.fid-4bbfb0ab_194841cebf7_-5140 | POINT (50.797 4.358) | 6447 | 2023-12-12T23:00:00 | 0
aws_1hour.fid-4bbfb0ab_194841cebf7_-53b0 | POINT (50.797 4.358) | 6447 | 2023-12-13T00:00:00 | 0
aws_1hour.fid-4bbfb0ab_194841cebf7_-51b8 | POINT (50.797 4.358) | 6447 | 2023-12-13T01:00:00 | 0
aws_1hour.fid-4bbfb0ab_194841cebf7_-50fa | POINT (50.797 4.358) | 6447 | 2023-12-13T02:00:00 | 0
aws_1hour.fid-4bbfb0ab_194841cebf7_-5186 | POINT (50.797 4.358) | 6447 | 2023-12-13T03:00:00 | 0
aws_1hour.fid-4bbfb0ab_194841cebf7_-5460 | POINT (50.797 4.358) | 6447 | 2023-12-13T04:00:00 | 0
aws_1hour.fid-4bbfb0ab_194841cebf7_-5238 | POINT (50.797 4.358) | 6447 | 2023-12-13T05:00:00 | 0
aws_1hour.fid-4bbfb0ab_194841cebf7_-5208 | POINT (50.797 4.358) | 6447 | 2023-12-13T06:00:00 | 0
aws_1hour.fid-4bbfb0ab_194841cebf7_-547b | POINT (50.797 4.358) | 6447 | 2023-12-13T07:00:00 | 0
aws_1hour.fid-4bbfb0ab_194841cebf7_-51bb | POINT (50.797 4.358) | 6447 | 2023-12-13T08:00:00 | 1.49
aws_1hour.fid-4bbfb0ab_194841cebf7_-5468 | POINT (50.797 4.358) | 6447 | 2023-12-13T09:00:00 | 4.5
aws_1hour.fid-4bbfb0ab_194841cebf7_-51b9 | POINT (50.797 4.358) | 6447 | 2023-12-13T10:00:00 | 4.51
aws_1hour.fid-4bbfb0ab_194841cebf7_-547e | POINT (50.797 4.358) | 6447 | 2023-12-13T11:00:00 | 4.55
aws_1hour.fid-4bbfb0ab_194841cebf7_-54a7 | POINT (50.797 4.358) | 6447 | 2023-12-13T12:00:00 | 4.57
aws_1hour.fid-4bbfb0ab_194841cebf7_-526a | POINT (50.797 4.358) | 6447 | 2023-12-13T13:00:00 | 5.28
aws_1hour.fid-4bbfb0ab_194841cebf7_-513f | POINT (50.797 4.358) | 6447 | 2023-12-13T14:00:00 | 4.59
aws_1hour.fid-4bbfb0ab_194841cebf7_-51ba | POINT (50.797 4.358) | 6447 | 2023-12-13T15:00:00 | 4.56
aws_1hour.fid-4bbfb0ab_194841cebf7_-53b4 | POINT (50.797 4.358) | 6447 | 2023-12-13T16:00:00 | 3
aws_1hour.fid-4bbfb0ab_194841cebf7_-53af | POINT (50.797 4.358) | 6447 | 2023-12-13T17:00:00 | 0
aws_1hour.fid-4bbfb0ab_194841cebf7_-51e6 | POINT (50.797 4.358) | 6447 | 2023-12-13T18:00:00 | 0
aws_1hour.fid-4bbfb0ab_194841cebf7_-547f | POINT (50.797 4.358) | 6447 | 2023-12-13T19:00:00 | 0
aws_1hour.fid-4bbfb0ab_194841cebf7_-5142 | POINT (50.797 4.358) | 6447 | 2023-12-13T20:00:00 | 0
aws_1hour.fid-4bbfb0ab_194841cebf7_-532c | POINT (50.797 4.358) | 6447 | 2023-12-13T21:00:00 | 0
aws_1hour.fid-4bbfb0ab_194841cebf7_-5434 | POINT (50.797 4.358) | 6447 | 2023-12-13T22:00:00 | 0
aws_1hour.fid-4bbfb0ab_194841cebf7_-5433 | POINT (50.797 4.358) | 6447 | 2023-12-13T23:00:00 | 0
aws_1hour.fid-4bbfb0ab_194841cebf7_-53fd | POINT (50.797 4.358) | 6447 | 2023-12-14T00:00:00 | 0
aws_1hour.fid-4bbfb0ab_194841cebf7_-53fc | POINT (50.797 4.358) | 6447 | 2023-12-14T01:00:00 | 0
aws_1hour.fid-4bbfb0ab_194841cebf7_-5432 | POINT (50.797 4.358) | 6447 | 2023-12-14T02:00:00 | 0
aws_1hour.fid-4bbfb0ab_194841cebf7_-523a | POINT (50.797 4.358) | 6447 | 2023-12-14T03:00:00 | 0
aws_1hour.fid-4bbfb0ab_194841cebf7_-5431 | POINT (50.797 4.358) | 6447 | 2023-12-14T04:00:00 | 0
aws_1hour.fid-4bbfb0ab_194841cebf7_-5268 | POINT (50.797 4.358) | 6447 | 2023-12-14T05:00:00 | 0
aws_1hour.fid-4bbfb0ab_194841cebf7_-51b1 | POINT (50.797 4.358) | 6447 | 2023-12-14T06:00:00 | 0
aws_1hour.fid-4bbfb0ab_194841cebf7_-52b1 | POINT (50.797 4.358) | 6447 | 2023-12-14T07:00:00 | 0
aws_1hour.fid-4bbfb0ab_194841cebf7_-5427 | POINT (50.797 4.358) | 6447 | 2023-12-14T08:00:00 | 1.47
aws_1hour.fid-4bbfb0ab_194841cebf7_-5233 | POINT (50.797 4.358) | 6447 | 2023-12-14T09:00:00 | 44.65
aws_1hour.fid-4bbfb0ab_194841cebf7_-5232 | POINT (50.797 4.358) | 6447 | 2023-12-14T10:00:00 | 75.93
aws_1hour.fid-4bbfb0ab_194841cebf7_-53fa | POINT (50.797 4.358) | 6447 | 2023-12-14T11:00:00 | 4.52
aws_1hour.fid-4bbfb0ab_194841cebf7_-53ad | POINT (50.797 4.358) | 6447 | 2023-12-14T12:00:00 | 5.09
aws_1hour.fid-4bbfb0ab_194841cebf7_-51b0 | POINT (50.797 4.358) | 6447 | 2023-12-14T13:00:00 | 4.57
aws_1hour.fid-4bbfb0ab_194841cebf7_-545f | POINT (50.797 4.358) | 6447 | 2023-12-14T14:00:00 | 4.58
aws_1hour.fid-4bbfb0ab_194841cebf7_-516a | POINT (50.797 4.358) | 6447 | 2023-12-14T15:00:00 | 4.52
aws_1hour.fid-4bbfb0ab_194841cebf7_-5138 | POINT (50.797 4.358) | 6447 | 2023-12-14T16:00:00 | 3
aws_1hour.fid-4bbfb0ab_194841cebf7_-5360 | POINT (50.797 4.358) | 6447 | 2023-12-14T17:00:00 | 0
aws_1hour.fid-4bbfb0ab_194841cebf7_-5380 | POINT (50.797 4.358) | 6447 | 2023-12-14T18:00:00 | 0
aws_1hour.fid-4bbfb0ab_194841cebf7_-5328 | POINT (50.797 4.358) | 6447 | 2023-12-14T19:00:00 | 0
aws_1hour.fid-4bbfb0ab_194841cebf7_-5231 | POINT (50.797 4.358) | 6447 | 2023-12-14T20:00:00 | 0
aws_1hour.fid-4bbfb0ab_194841cebf7_-5368 | POINT (50.797 4.358) | 6447 | 2023-12-14T21:00:00 | 0
aws_1hour.fid-4bbfb0ab_194841cebf7_-513e | POINT (50.797 4.358) | 6447 | 2023-12-14T22:00:00 | 0
aws_1hour.fid-4bbfb0ab_194841cebf7_-542d | POINT (50.797 4.358) | 6447 | 2023-12-14T23:00:00 | 0
aws_1hour.fid-4bbfb0ab_194841cebf7_-54a1 | POINT (50.797 4.358) | 6447 | 2023-12-15T00:00:00 | 0
aws_1hour.fid-4bbfb0ab_194841cebf7_-542b | POINT (50.797 4.358) | 6447 | 2023-12-15T01:00:00 | 0
aws_1hour.fid-4bbfb0ab_194841cebf7_-53e2 | POINT (50.797 4.358) | 6447 | 2023-12-15T02:00:00 | 0
aws_1hour.fid-4bbfb0ab_194841cebf7_-51f2 | POINT (50.797 4.358) | 6447 | 2023-12-15T03:00:00 | 0
aws_1hour.fid-4bbfb0ab_194841cebf7_-5135 | POINT (50.797 4.358) | 6447 | 2023-12-15T04:00:00 | 0
aws_1hour.fid-4bbfb0ab_194841cebf7_-54a0 | POINT (50.797 4.358) | 6447 | 2023-12-15T05:00:00 | 0
aws_1hour.fid-4bbfb0ab_194841cebf7_-50eb | POINT (50.797 4.358) | 6447 | 2023-12-15T06:00:00 | 0
aws_1hour.fid-4bbfb0ab_194841cebf7_-51b3 | POINT (50.797 4.358) | 6447 | 2023-12-15T07:00:00 | 0
aws_1hour.fid-4bbfb0ab_194841cebf7_-545b | POINT (50.797 4.358) | 6447 | 2023-12-15T08:00:00 | 1.5
aws_1hour.fid-4bbfb0ab_194841cebf7_-5269 | POINT (50.797 4.358) | 6447 | 2023-12-15T09:00:00 | 4.53
aws_1hour.fid-4bbfb0ab_194841cebf7_-5136 | POINT (50.797 4.358) | 6447 | 2023-12-15T10:00:00 | 6.2
aws_1hour.fid-4bbfb0ab_194841cebf7_-51b2 | POINT (50.797 4.358) | 6447 | 2023-12-15T11:00:00 | 4.77
aws_1hour.fid-4bbfb0ab_194841cebf7_-513d | POINT (50.797 4.358) | 6447 | 2023-12-15T12:00:00 | 4.61
aws_1hour.fid-4bbfb0ab_194841cebf7_-5108 | POINT (50.797 4.358) | 6447 | 2023-12-15T13:00:00 | 4.62
aws_1hour.fid-4bbfb0ab_194841cebf7_-5171 | POINT (50.797 4.358) | 6447 | 2023-12-15T14:00:00 | 4.6
aws_1hour.fid-4bbfb0ab_194841cebf7_-51f5 | POINT (50.797 4.358) | 6447 | 2023-12-15T15:00:00 | 4.58
aws_1hour.fid-4bbfb0ab_194841cebf7_-549f | POINT (50.797 4.358) | 6447 | 2023-12-15T16:00:00 | 3.05
aws_1hour.fid-4bbfb0ab_194841cebf7_-52b6 | POINT (50.797 4.358) | 6447 | 2023-12-15T17:00:00 | 0
aws_1hour.fid-4bbfb0ab_194841cebf7_-5184 | POINT (50.797 4.358) | 6447 | 2023-12-15T18:00:00 | 0
aws_1hour.fid-4bbfb0ab_194841cebf7_-5139 | POINT (50.797 4.358) | 6447 | 2023-12-15T19:00:00 | 0
aws_1hour.fid-4bbfb0ab_194841cebf7_-542a | POINT (50.797 4.358) | 6447 | 2023-12-15T20:00:00 | 0
aws_1hour.fid-4bbfb0ab_194841cebf7_-50ea | POINT (50.797 4.358) | 6447 | 2023-12-15T21:00:00 | 0
aws_1hour.fid-4bbfb0ab_194841cebf7_-53fb | POINT (50.797 4.358) | 6447 | 2023-12-15T22:00:00 | 0
aws_1hour.fid-4bbfb0ab_194841cebf7_-542c | POINT (50.797 4.358) | 6447 | 2023-12-15T23:00:00 | 0
aws_1hour.fid-4bbfb0ab_194841cebf7_-525e | POINT (50.797 4.358) | 6447 | 2023-12-16T00:00:00 | 0
aws_1hour.fid-4bbfb0ab_194841cebf7_-52b4 | POINT (50.797 4.358) | 6447 | 2023-12-16T01:00:00 | 0
aws_1hour.fid-4bbfb0ab_194841cebf7_-5207 | POINT (50.797 4.358) | 6447 | 2023-12-16T02:00:00 | 0
aws_1hour.fid-4bbfb0ab_194841cebf7_-53ae | POINT (50.797 4.358) | 6447 | 2023-12-16T03:00:00 | 0
aws_1hour.fid-4bbfb0ab_194841cebf7_-5426 | POINT (50.797 4.358) | 6447 | 2023-12-16T04:00:00 | 0
aws_1hour.fid-4bbfb0ab_194841cebf7_-52fb | POINT (50.797 4.358) | 6447 | 2023-12-16T05:00:00 | 0
aws_1hour.fid-4bbfb0ab_194841cebf7_-513c | POINT (50.797 4.358) | 6447 | 2023-12-16T06:00:00 | 0
aws_1hour.fid-4bbfb0ab_194841cebf7_-549d | POINT (50.797 4.358) | 6447 | 2023-12-16T07:00:00 | 0
aws_1hour.fid-4bbfb0ab_194841cebf7_-5327 | POINT (50.797 4.358) | 6447 | 2023-12-16T08:00:00 | 1.5
aws_1hour.fid-4bbfb0ab_194841cebf7_-5429 | POINT (50.797 4.358) | 6447 | 2023-12-16T09:00:00 | 4.51
aws_1hour.fid-4bbfb0ab_194841cebf7_-5467 | POINT (50.797 4.358) | 6447 | 2023-12-16T10:00:00 | 4.62
aws_1hour.fid-4bbfb0ab_194841cebf7_-5381 | POINT (50.797 4.358) | 6447 | 2023-12-16T11:00:00 | 4.56
aws_1hour.fid-4bbfb0ab_194841cebf7_-51f3 | POINT (50.797 4.358) | 6447 | 2023-12-16T12:00:00 | 4.58
aws_1hour.fid-4bbfb0ab_194841cebf7_-5428 | POINT (50.797 4.358) | 6447 | 2023-12-16T13:00:00 | 4.58
aws_1hour.fid-4bbfb0ab_194841cebf7_-5479 | POINT (50.797 4.358) | 6447 | 2023-12-16T14:00:00 | 4.57
aws_1hour.fid-4bbfb0ab_194841cebf7_-52b2 | POINT (50.797 4.358) | 6447 | 2023-12-16T15:00:00 | 4.56
aws_1hour.fid-4bbfb0ab_194841cebf7_-5478 | POINT (50.797 4.358) | 6447 | 2023-12-16T16:00:00 | 3.03
aws_1hour.fid-4bbfb0ab_194841cebf7_-5236 | POINT (50.797 4.358) | 6447 | 2023-12-16T17:00:00 | 0
aws_1hour.fid-4bbfb0ab_194841cebf7_-52b5 | POINT (50.797 4.358) | 6447 | 2023-12-16T18:00:00 | 0
aws_1hour.fid-4bbfb0ab_194841cebf7_-5326 | POINT (50.797 4.358) | 6447 | 2023-12-16T19:00:00 | 0
aws_1hour.fid-4bbfb0ab_194841cebf7_-5206 | POINT (50.797 4.358) | 6447 | 2023-12-16T20:00:00 | 0
aws_1hour.fid-4bbfb0ab_194841cebf7_-535f | POINT (50.797 4.358) | 6447 | 2023-12-16T21:00:00 | 0
aws_1hour.fid-4bbfb0ab_194841cebf7_-5137 | POINT (50.797 4.358) | 6447 | 2023-12-16T22:00:00 | 0
aws_1hour.fid-4bbfb0ab_194841cebf7_-51b4 | POINT (50.797 4.358) | 6447 | 2023-12-16T23:00:00 | 0
aws_1hour.fid-4bbfb0ab_194841cebf7_-51f4 | POINT (50.797 4.358) | 6447 | 2023-12-17T00:00:00 | 0
aws_1hour.fid-4bbfb0ab_194841cebf7_-513b | POINT (50.797 4.358) | 6447 | 2023-12-17T01:00:00 | 0
aws_1hour.fid-4bbfb0ab_194841cebf7_-51b6 | POINT (50.797 4.358) | 6447 | 2023-12-17T02:00:00 | 0
aws_1hour.fid-4bbfb0ab_194841cebf7_-52b3 | POINT (50.797 4.358) | 6447 | 2023-12-17T03:00:00 | 0
aws_1hour.fid-4bbfb0ab_194841cebf7_-5109 | POINT (50.797 4.358) | 6447 | 2023-12-17T04:00:00 | 0
aws_1hour.fid-4bbfb0ab_194841cebf7_-527e | POINT (50.797 4.358) | 6447 | 2023-12-17T05:00:00 | 0
aws_1hour.fid-4bbfb0ab_194841cebf7_-5234 | POINT (50.797 4.358) | 6447 | 2023-12-17T06:00:00 | 0
aws_1hour.fid-4bbfb0ab_194841cebf7_-513a | POINT (50.797 4.358) | 6447 | 2023-12-17T07:00:00 | 0
aws_1hour.fid-4bbfb0ab_194841cebf7_-5235 | POINT (50.797 4.358) | 6447 | 2023-12-17T08:00:00 | 1.49
aws_1hour.fid-4bbfb0ab_194841cebf7_-549e | POINT (50.797 4.358) | 6447 | 2023-12-17T09:00:00 | 46.17
aws_1hour.fid-4bbfb0ab_194841cebf7_-53e1 | POINT (50.797 4.358) | 6447 | 2023-12-17T10:00:00 | 527.84
aws_1hour.fid-4bbfb0ab_194841cebf7_-5367 | POINT (50.797 4.358) | 6447 | 2023-12-17T11:00:00 | 670.74
aws_1hour.fid-4bbfb0ab_194841cebf7_-542e | POINT (50.797 4.358) | 6447 | 2023-12-17T12:00:00 | 662.35
aws_1hour.fid-4bbfb0ab_194841cebf7_-51b5 | POINT (50.797 4.358) | 6447 | 2023-12-17T13:00:00 | 651.61
aws_1hour.fid-4bbfb0ab_194841cebf7_-51af | POINT (50.797 4.358) | 6447 | 2023-12-17T14:00:00 | 365.4
aws_1hour.fid-4bbfb0ab_194841cebf7_-50f9 | POINT (50.797 4.358) | 6447 | 2023-12-17T15:00:00 | 44.38
aws_1hour.fid-4bbfb0ab_194841cebf7_-52ac | POINT (50.797 4.358) | 6447 | 2023-12-17T16:00:00 | 3.01
aws_1hour.fid-4bbfb0ab_194841cebf7_-51ac | POINT (50.797 4.358) | 6447 | 2023-12-17T17:00:00 | 0
aws_1hour.fid-4bbfb0ab_194841cebf7_-53e0 | POINT (50.797 4.358) | 6447 | 2023-12-17T18:00:00 | 0
aws_1hour.fid-4bbfb0ab_194841cebf7_-5325 | POINT (50.797 4.358) | 6447 | 2023-12-17T19:00:00 | 0
aws_1hour.fid-4bbfb0ab_194841cebf7_-5181 | POINT (50.797 4.358) | 6447 | 2023-12-17T20:00:00 | 0
aws_1hour.fid-4bbfb0ab_194841cebf7_-5497 | POINT (50.797 4.358) | 6447 | 2023-12-17T21:00:00 | 0
aws_1hour.fid-4bbfb0ab_194841cebf7_-537f | POINT (50.797 4.358) | 6447 | 2023-12-17T22:00:00 | 0
aws_1hour.fid-4bbfb0ab_194841cebf7_-549a | POINT (50.797 4.358) | 6447 | 2023-12-17T23:00:00 | 0
aws_1hour.fid-4bbfb0ab_194841cebf7_-527d | POINT (50.797 4.358) | 6447 | 2023-12-18T00:00:00 | 0
aws_1hour.fid-4bbfb0ab_194841cebf7_-5131 | POINT (50.797 4.358) | 6447 | 2023-12-18T01:00:00 | 0
aws_1hour.fid-4bbfb0ab_194841cebf7_-5107 | POINT (50.797 4.358) | 6447 | 2023-12-18T02:00:00 | 0
aws_1hour.fid-4bbfb0ab_194841cebf7_-522f | POINT (50.797 4.358) | 6447 | 2023-12-18T03:00:00 | 0
aws_1hour.fid-4bbfb0ab_194841cebf7_-51aa | POINT (50.797 4.358) | 6447 | 2023-12-18T04:00:00 | 0
aws_1hour.fid-4bbfb0ab_194841cebf7_-53ac | POINT (50.797 4.358) | 6447 | 2023-12-18T05:00:00 | 0
aws_1hour.fid-4bbfb0ab_194841cebf7_-53f9 | POINT (50.797 4.358) | 6447 | 2023-12-18T06:00:00 | 0
aws_1hour.fid-4bbfb0ab_194841cebf7_-52d7 | POINT (50.797 4.358) | 6447 | 2023-12-18T07:00:00 | 0
aws_1hour.fid-4bbfb0ab_194841cebf7_-5230 | POINT (50.797 4.358) | 6447 | 2023-12-18T08:00:00 | 1.45
aws_1hour.fid-4bbfb0ab_194841cebf7_-53f4 | POINT (50.797 4.358) | 6447 | 2023-12-18T09:00:00 | 4.36
aws_1hour.fid-4bbfb0ab_194841cebf7_-527b | POINT (50.797 4.358) | 6447 | 2023-12-18T10:00:00 | 4.4
aws_1hour.fid-4bbfb0ab_194841cebf7_-537c | POINT (50.797 4.358) | 6447 | 2023-12-18T11:00:00 | 4.41
aws_1hour.fid-4bbfb0ab_194841cebf7_-5498 | POINT (50.797 4.358) | 6447 | 2023-12-18T12:00:00 | 4.42
aws_1hour.fid-4bbfb0ab_194841cebf7_-53f5 | POINT (50.797 4.358) | 6447 | 2023-12-18T13:00:00 | 4.42
aws_1hour.fid-4bbfb0ab_194841cebf7_-51ad | POINT (50.797 4.358) | 6447 | 2023-12-18T14:00:00 | 4.42
aws_1hour.fid-4bbfb0ab_194841cebf7_-52ad | POINT (50.797 4.358) | 6447 | 2023-12-18T15:00:00 | 4.38
aws_1hour.fid-4bbfb0ab_194841cebf7_-53f7 | POINT (50.797 4.358) | 6447 | 2023-12-18T16:00:00 | 2.91
aws_1hour.fid-4bbfb0ab_194841cebf7_-5323 | POINT (50.797 4.358) | 6447 | 2023-12-18T17:00:00 | 0
aws_1hour.fid-4bbfb0ab_194841cebf7_-516f | POINT (50.797 4.358) | 6447 | 2023-12-18T18:00:00 | 0
aws_1hour.fid-4bbfb0ab_194841cebf7_-51f1 | POINT (50.797 4.358) | 6447 | 2023-12-18T19:00:00 | 0
aws_1hour.fid-4bbfb0ab_194841cebf7_-52aa | POINT (50.797 4.358) | 6447 | 2023-12-18T20:00:00 | 0
aws_1hour.fid-4bbfb0ab_194841cebf7_-512f | POINT (50.797 4.358) | 6447 | 2023-12-18T21:00:00 | 0
aws_1hour.fid-4bbfb0ab_194841cebf7_-52af | POINT (50.797 4.358) | 6447 | 2023-12-18T22:00:00 | 0
aws_1hour.fid-4bbfb0ab_194841cebf7_-5205 | POINT (50.797 4.358) | 6447 | 2023-12-18T23:00:00 | 0
aws_1hour.fid-4bbfb0ab_194841cebf7_-5499 | POINT (50.797 4.358) | 6447 | 2023-12-19T00:00:00 | 0
aws_1hour.fid-4bbfb0ab_194841cebf7_-52fa | POINT (50.797 4.358) | 6447 | 2023-12-19T01:00:00 | 0
aws_1hour.fid-4bbfb0ab_194841cebf7_-522e | POINT (50.797 4.358) | 6447 | 2023-12-19T02:00:00 | 0
aws_1hour.fid-4bbfb0ab_194841cebf7_-5169 | POINT (50.797 4.358) | 6447 | 2023-12-19T03:00:00 | 0
aws_1hour.fid-4bbfb0ab_194841cebf7_-52e4 | POINT (50.797 4.358) | 6447 | 2023-12-19T04:00:00 | 0
aws_1hour.fid-4bbfb0ab_194841cebf7_-5476 | POINT (50.797 4.358) | 6447 | 2023-12-19T05:00:00 | 0
aws_1hour.fid-4bbfb0ab_194841cebf7_-5183 | POINT (50.797 4.358) | 6447 | 2023-12-19T06:00:00 | 0
aws_1hour.fid-4bbfb0ab_194841cebf7_-53df | POINT (50.797 4.358) | 6447 | 2023-12-19T07:00:00 | 0
aws_1hour.fid-4bbfb0ab_194841cebf7_-527c | POINT (50.797 4.358) | 6447 | 2023-12-19T08:00:00 | 1.49
aws_1hour.fid-4bbfb0ab_194841cebf7_-53aa | POINT (50.797 4.358) | 6447 | 2023-12-19T09:00:00 | 4.48
aws_1hour.fid-4bbfb0ab_194841cebf7_-53ab | POINT (50.797 4.358) | 6447 | 2023-12-19T10:00:00 | 4.47
aws_1hour.fid-4bbfb0ab_194841cebf7_-5134 | POINT (50.797 4.358) | 6447 | 2023-12-19T11:00:00 | 4.46
aws_1hour.fid-4bbfb0ab_194841cebf7_-52ae | POINT (50.797 4.358) | 6447 | 2023-12-19T12:00:00 | 4.47
aws_1hour.fid-4bbfb0ab_194841cebf7_-5170 | POINT (50.797 4.358) | 6447 | 2023-12-19T13:00:00 | 4.48
aws_1hour.fid-4bbfb0ab_194841cebf7_-537d | POINT (50.797 4.358) | 6447 | 2023-12-19T14:00:00 | 4.47
aws_1hour.fid-4bbfb0ab_194841cebf7_-549b | POINT (50.797 4.358) | 6447 | 2023-12-19T15:00:00 | 4.48
aws_1hour.fid-4bbfb0ab_194841cebf7_-537e | POINT (50.797 4.358) | 6447 | 2023-12-19T16:00:00 | 2.99
aws_1hour.fid-4bbfb0ab_194841cebf7_-53f6 | POINT (50.797 4.358) | 6447 | 2023-12-19T17:00:00 | 0
aws_1hour.fid-4bbfb0ab_194841cebf7_-5130 | POINT (50.797 4.358) | 6447 | 2023-12-19T18:00:00 | 0
aws_1hour.fid-4bbfb0ab_194841cebf7_-51a9 | POINT (50.797 4.358) | 6447 | 2023-12-19T19:00:00 | 0
aws_1hour.fid-4bbfb0ab_194841cebf7_-53f8 | POINT (50.797 4.358) | 6447 | 2023-12-19T20:00:00 | 0
aws_1hour.fid-4bbfb0ab_194841cebf7_-52a9 | POINT (50.797 4.358) | 6447 | 2023-12-19T21:00:00 | 0
aws_1hour.fid-4bbfb0ab_194841cebf7_-5133 | POINT (50.797 4.358) | 6447 | 2023-12-19T22:00:00 | 0
aws_1hour.fid-4bbfb0ab_194841cebf7_-51ab | POINT (50.797 4.358) | 6447 | 2023-12-19T23:00:00 | 0
aws_1hour.fid-4bbfb0ab_194841cebf7_-53a8 | POINT (50.797 4.358) | 6447 | 2023-12-20T00:00:00 | 0
aws_1hour.fid-4bbfb0ab_194841cebf7_-51ae | POINT (50.797 4.358) | 6447 | 2023-12-20T01:00:00 | 0
aws_1hour.fid-4bbfb0ab_194841cebf7_-52ab | POINT (50.797 4.358) | 6447 | 2023-12-20T02:00:00 | 0
aws_1hour.fid-4bbfb0ab_194841cebf7_-51a7 | POINT (50.797 4.358) | 6447 | 2023-12-20T03:00:00 | 0
aws_1hour.fid-4bbfb0ab_194841cebf7_-5267 | POINT (50.797 4.358) | 6447 | 2023-12-20T04:00:00 | 0
aws_1hour.fid-4bbfb0ab_194841cebf7_-53a9 | POINT (50.797 4.358) | 6447 | 2023-12-20T05:00:00 | 0
aws_1hour.fid-4bbfb0ab_194841cebf7_-5424 | POINT (50.797 4.358) | 6447 | 2023-12-20T06:00:00 | 0
aws_1hour.fid-4bbfb0ab_194841cebf7_-5132 | POINT (50.797 4.358) | 6447 | 2023-12-20T07:00:00 | 0
aws_1hour.fid-4bbfb0ab_194841cebf7_-52f8 | POINT (50.797 4.358) | 6447 | 2023-12-20T08:00:00 | 2.32
aws_1hour.fid-4bbfb0ab_194841cebf7_-549c | POINT (50.797 4.358) | 6447 | 2023-12-20T09:00:00 | 62.68
aws_1hour.fid-4bbfb0ab_194841cebf7_-5477 | POINT (50.797 4.358) | 6447 | 2023-12-20T10:00:00 | 248.99
aws_1hour.fid-4bbfb0ab_194841cebf7_-52f9 | POINT (50.797 4.358) | 6447 | 2023-12-20T11:00:00 | 5.13
aws_1hour.fid-4bbfb0ab_194841cebf7_-5324 | POINT (50.797 4.358) | 6447 | 2023-12-20T12:00:00 | 4.54
aws_1hour.fid-4bbfb0ab_194841cebf7_-50f8 | POINT (50.797 4.358) | 6447 | 2023-12-20T13:00:00 | 4.53
aws_1hour.fid-4bbfb0ab_194841cebf7_-51a8 | POINT (50.797 4.358) | 6447 | 2023-12-20T14:00:00 | 4.55
aws_1hour.fid-4bbfb0ab_194841cebf7_-535e | POINT (50.797 4.358) | 6447 | 2023-12-20T15:00:00 | 4.59
aws_1hour.fid-4bbfb0ab_194841cebf7_-5425 | POINT (50.797 4.358) | 6447 | 2023-12-20T16:00:00 | 3.03
aws_1hour.fid-4bbfb0ab_194841cebf7_-52b0 | POINT (50.797 4.358) | 6447 | 2023-12-20T17:00:00 | 0
aws_1hour.fid-4bbfb0ab_194841cebf7_-5182 | POINT (50.797 4.358) | 6447 | 2023-12-20T18:00:00 | 0
aws_1hour.fid-4bbfb0ab_194841cebf7_-522c | POINT (50.797 4.358) | 6447 | 2023-12-20T19:00:00 | 0
aws_1hour.fid-4bbfb0ab_194841cebf7_-52a6 | POINT (50.797 4.358) | 6447 | 2023-12-20T20:00:00 | 0
aws_1hour.fid-4bbfb0ab_194841cebf7_-5180 | POINT (50.797 4.358) | 6447 | 2023-12-20T21:00:00 | 0
aws_1hour.fid-4bbfb0ab_194841cebf7_-541d | POINT (50.797 4.358) | 6447 | 2023-12-20T22:00:00 | 0
aws_1hour.fid-4bbfb0ab_194841cebf7_-5320 | POINT (50.797 4.358) | 6447 | 2023-12-20T23:00:00 | 0

## Full time (hidden)
Time | Event Index | Duration of event | Event ? | Bus arrival at overnight depot | Bus departure from overnight depot | Bus arrival at terminal/depot 1 | Bus departure from terminal/depot 1 | Bus arrival at terminal/depot 2 | Bus departure from terminal/depot 2 | Which bus ? | Which depot? | Change in electricity price | Change in solar radiation | Electricity Purchasing Price during event (€/kWh) | Electricity Selling Price during event (€/kWh) | Solar radiation during event (W/m^2) | Electricity generated with solar energy at depot 1 (kWh) | Electricity generated with solar energy at depot 2 (kWh)
0.042361 |  |  | 0 |  |  | 0 | 0 | 0 | 0 |  |  | 0 | 0 | 0.08277 |  | 0
0.043056 |  |  | 0 |  |  | 0 | 0 | 0 | 0 |  |  | 0 | 0 | 0.08277 |  | 0
0.04375 |  |  | 0 |  |  | 0 | 0 | 0 | 0 |  |  | 0 | 0 | 0.08277 |  | 0
0.044444 |  |  | 0 |  |  | 0 | 0 | 0 | 0 |  |  | 0 | 0 | 0.08277 |  | 0
0.045139 |  |  | 0 |  |  | 0 | 0 | 0 | 0 |  |  | 0 | 0 | 0.08277 |  | 0
0.045833 |  |  | 0 |  |  | 0 | 0 | 0 | 0 |  |  | 0 | 0 | 0.08277 |  | 0
0.046528 |  |  | 0 |  |  | 0 | 0 | 0 | 0 |  |  | 0 | 0 | 0.08277 |  | 0
0.047222 |  |  | 0 |  |  | 0 | 0 | 0 | 0 |  |  | 0 | 0 | 0.08277 |  | 0
0.047917 |  |  | 0 |  |  | 0 | 0 | 0 | 0 |  |  | 0 | 0 | 0.08277 |  | 0
0.048611 |  |  | 0 |  |  | 0 | 0 | 0 | 0 |  |  | 0 | 0 | 0.08277 |  | 0
0.049306 |  |  | 0 |  |  | 0 | 0 | 0 | 0 |  |  | 0 | 0 | 0.08277 |  | 0
0.05 |  |  | 0 |  |  | 0 | 0 | 0 | 0 |  |  | 0 | 0 | 0.08277 |  | 0
0.050694 |  |  | 0 |  |  | 0 | 0 | 0 | 0 |  |  | 0 | 0 | 0.08277 |  | 0
0.051389 |  |  | 0 |  |  | 0 | 0 | 0 | 0 |  |  | 0 | 0 | 0.08277 |  | 0
0.052083 |  |  | 0 |  |  | 0 | 0 | 0 | 0 |  |  | 0 | 0 | 0.08277 |  | 0
0.052778 |  |  | 0 |  |  | 0 | 0 | 0 | 0 |  |  | 0 | 0 | 0.08277 |  | 0
0.053472 |  |  | 0 |  |  | 0 | 0 | 0 | 0 |  |  | 0 | 0 | 0.08277 |  | 0
0.054167 |  |  | 0 |  |  | 0 | 0 | 0 | 0 |  |  | 0 | 0 | 0.08277 |  | 0
0.054861 |  |  | 0 |  |  | 0 | 0 | 0 | 0 |  |  | 0 | 0 | 0.08277 |  | 0
0.055556 |  |  | 0 |  |  | 0 | 0 | 0 | 0 |  |  | 0 | 0 | 0.08277 |  | 0
0.05625 |  |  | 0 |  |  | 0 | 0 | 0 | 0 |  |  | 0 | 0 | 0.08277 |  | 0
0.056944 |  |  | 0 |  |  | 0 | 0 | 0 | 0 |  |  | 0 | 0 | 0.08277 |  | 0
0.057639 |  |  | 0 |  |  | 0 | 0 | 0 | 0 |  |  | 0 | 0 | 0.08277 |  | 0
0.058333 |  |  | 0 |  |  | 0 | 0 | 0 | 0 |  |  | 0 | 0 | 0.08277 |  | 0
0.059028 |  |  | 0 |  |  | 0 | 0 | 0 | 0 |  |  | 0 | 0 | 0.08277 |  | 0
0.059722 |  |  | 0 |  |  | 0 | 0 | 0 | 0 |  |  | 0 | 0 | 0.08277 |  | 0
0.060417 |  |  | 0 |  |  | 0 | 0 | 0 | 0 |  |  | 0 | 0 | 0.08277 |  | 0
0.061111 |  |  | 0 |  |  | 0 | 0 | 0 | 0 |  |  | 0 | 0 | 0.08277 |  | 0
0.061806 |  |  | 0 |  |  | 0 | 0 | 0 | 0 |  |  | 0 | 0 | 0.08277 |  | 0
0.0625 |  |  | 0 |  |  | 0 | 0 | 0 | 0 |  |  | 0 | 0 | 0.08277 |  | 0
0.063194 |  |  | 0 |  |  | 0 | 0 | 0 | 0 |  |  | 0 | 0 | 0.08277 |  | 0
0.063889 |  |  | 0 |  |  | 0 | 0 | 0 | 0 |  |  | 0 | 0 | 0.08277 |  | 0
0.064583 |  |  | 0 |  |  | 0 | 0 | 0 | 0 |  |  | 0 | 0 | 0.08277 |  | 0
0.065278 |  |  | 0 |  |  | 0 | 0 | 0 | 0 |  |  | 0 | 0 | 0.08277 |  | 0
0.065972 |  |  | 0 |  |  | 0 | 0 | 0 | 0 |  |  | 0 | 0 | 0.08277 |  | 0
0.066667 |  |  | 0 |  |  | 0 | 0 | 0 | 0 |  |  | 0 | 0 | 0.08277 |  | 0
0.067361 |  |  | 0 |  |  | 0 | 0 | 0 | 0 |  |  | 0 | 0 | 0.08277 |  | 0
0.068056 |  |  | 0 |  |  | 0 | 0 | 0 | 0 |  |  | 0 | 0 | 0.08277 |  | 0
0.06875 |  |  | 0 |  |  | 0 | 0 | 0 | 0 |  |  | 0 | 0 | 0.08277 |  | 0
0.069444 |  |  | 0 |  |  | 0 | 0 | 0 | 0 |  |  | 0 | 0 | 0.08277 |  | 0
0.070139 |  |  | 0 |  |  | 0 | 0 | 0 | 0 |  |  | 0 | 0 | 0.08277 |  | 0
0.070833 |  |  | 0 |  |  | 0 | 0 | 0 | 0 |  |  | 0 | 0 | 0.08277 |  | 0
0.071528 |  |  | 0 |  |  | 0 | 0 | 0 | 0 |  |  | 0 | 0 | 0.08277 |  | 0
0.072222 |  |  | 0 |  |  | 0 | 0 | 0 | 0 |  |  | 0 | 0 | 0.08277 |  | 0
0.072917 |  |  | 0 |  |  | 0 | 0 | 0 | 0 |  |  | 0 | 0 | 0.08277 |  | 0
0.073611 |  |  | 0 |  |  | 0 | 0 | 0 | 0 |  |  | 0 | 0 | 0.08277 |  | 0
0.074306 |  |  | 0 |  |  | 0 | 0 | 0 | 0 |  |  | 0 | 0 | 0.08277 |  | 0
0.075 |  |  | 0 |  |  | 0 | 0 | 0 | 0 |  |  | 0 | 0 | 0.08277 |  | 0
0.075694 |  |  | 0 |  |  | 0 | 0 | 0 | 0 |  |  | 0 | 0 | 0.08277 |  | 0
0.076389 |  |  | 0 |  |  | 0 | 0 | 0 | 0 |  |  | 0 | 0 | 0.08277 |  | 0
0.077083 |  |  | 0 |  |  | 0 | 0 | 0 | 0 |  |  | 0 | 0 | 0.08277 |  | 0
0.077778 |  |  | 0 |  |  | 0 | 0 | 0 | 0 |  |  | 0 | 0 | 0.08277 |  | 0
0.078472 |  |  | 0 |  |  | 0 | 0 | 0 | 0 |  |  | 0 | 0 | 0.08277 |  | 0
0.079167 |  |  | 0 |  |  | 0 | 0 | 0 | 0 |  |  | 0 | 0 | 0.08277 |  | 0
0.079861 |  |  | 0 |  |  | 0 | 0 | 0 | 0 |  |  | 0 | 0 | 0.08277 |  | 0
0.080556 |  |  | 0 |  |  | 0 | 0 | 0 | 0 |  |  | 0 | 0 | 0.08277 |  | 0
0.08125 |  |  | 0 |  |  | 0 | 0 | 0 | 0 |  |  | 0 | 0 | 0.08277 |  | 0
0.081944 |  |  | 0 |  |  | 0 | 0 | 0 | 0 |  |  | 0 | 0 | 0.08277 |  | 0
0.082639 |  |  | 0 |  |  | 0 | 0 | 0 | 0 |  |  | 0 | 0 | 0.08277 |  | 0
0.083333 |  |  | 1 |  |  | 0 | 0 | 0 | 0 |  |  | 1 | 1 | 0.078775 |  | 0
0.084028 |  |  | 0 |  |  | 0 | 0 | 0 | 0 |  |  | 0 | 0 | 0.078775 |  | 0
0.084722 |  |  | 0 |  |  | 0 | 0 | 0 | 0 |  |  | 0 | 0 | 0.078775 |  | 0
0.085417 |  |  | 0 |  |  | 0 | 0 | 0 | 0 |  |  | 0 | 0 | 0.078775 |  | 0
0.086111 |  |  | 0 |  |  | 0 | 0 | 0 | 0 |  |  | 0 | 0 | 0.078775 |  | 0
0.086806 |  |  | 0 |  |  | 0 | 0 | 0 | 0 |  |  | 0 | 0 | 0.078775 |  | 0
0.0875 |  |  | 0 |  |  | 0 | 0 | 0 | 0 |  |  | 0 | 0 | 0.078775 |  | 0
0.088194 |  |  | 0 |  |  | 0 | 0 | 0 | 0 |  |  | 0 | 0 | 0.078775 |  | 0
0.088889 |  |  | 0 |  |  | 0 | 0 | 0 | 0 |  |  | 0 | 0 | 0.078775 |  | 0
0.089583 |  |  | 0 |  |  | 0 | 0 | 0 | 0 |  |  | 0 | 0 | 0.078775 |  | 0
0.090278 |  |  | 0 |  |  | 0 | 0 | 0 | 0 |  |  | 0 | 0 | 0.078775 |  | 0
0.090972 |  |  | 0 |  |  | 0 | 0 | 0 | 0 |  |  | 0 | 0 | 0.078775 |  | 0
0.091667 |  |  | 0 |  |  | 0 | 0 | 0 | 0 |  |  | 0 | 0 | 0.078775 |  | 0
0.092361 |  |  | 0 |  |  | 0 | 0 | 0 | 0 |  |  | 0 | 0 | 0.078775 |  | 0
0.093056 |  |  | 0 |  |  | 0 | 0 | 0 | 0 |  |  | 0 | 0 | 0.078775 |  | 0
0.09375 |  |  | 0 |  |  | 0 | 0 | 0 | 0 |  |  | 0 | 0 | 0.078775 |  | 0
0.094444 |  |  | 0 |  |  | 0 | 0 | 0 | 0 |  |  | 0 | 0 | 0.078775 |  | 0
0.095139 |  |  | 0 |  |  | 0 | 0 | 0 | 0 |  |  | 0 | 0 | 0.078775 |  | 0
0.095833 |  |  | 0 |  |  | 0 | 0 | 0 | 0 |  |  | 0 | 0 | 0.078775 |  | 0
0.096528 |  |  | 0 |  |  | 0 | 0 | 0 | 0 |  |  | 0 | 0 | 0.078775 |  | 0
0.097222 |  |  | 0 |  |  | 0 | 0 | 0 | 0 |  |  | 0 | 0 | 0.078775 |  | 0
0.097917 |  |  | 0 |  |  | 0 | 0 | 0 | 0 |  |  | 0 | 0 | 0.078775 |  | 0
0.098611 |  |  | 0 |  |  | 0 | 0 | 0 | 0 |  |  | 0 | 0 | 0.078775 |  | 0
0.099306 |  |  | 0 |  |  | 0 | 0 | 0 | 0 |  |  | 0 | 0 | 0.078775 |  | 0
0.1 |  |  | 0 |  |  | 0 | 0 | 0 | 0 |  |  | 0 | 0 | 0.078775 |  | 0
0.10069 |  |  | 0 |  |  | 0 | 0 | 0 | 0 |  |  | 0 | 0 | 0.078775 |  | 0
0.10139 |  |  | 0 |  |  | 0 | 0 | 0 | 0 |  |  | 0 | 0 | 0.078775 |  | 0
0.10208 |  |  | 0 |  |  | 0 | 0 | 0 | 0 |  |  | 0 | 0 | 0.078775 |  | 0
0.10278 |  |  | 0 |  |  | 0 | 0 | 0 | 0 |  |  | 0 | 0 | 0.078775 |  | 0
0.10347 |  |  | 0 |  |  | 0 | 0 | 0 | 0 |  |  | 0 | 0 | 0.078775 |  | 0
0.10417 |  |  | 0 |  |  | 0 | 0 | 0 | 0 |  |  | 0 | 0 | 0.078775 |  | 0
0.10486 |  |  | 0 |  |  | 0 | 0 | 0 | 0 |  |  | 0 | 0 | 0.078775 |  | 0
0.10556 |  |  | 0 |  |  | 0 | 0 | 0 | 0 |  |  | 0 | 0 | 0.078775 |  | 0
0.10625 |  |  | 0 |  |  | 0 | 0 | 0 | 0 |  |  | 0 | 0 | 0.078775 |  | 0
0.10694 |  |  | 0 |  |  | 0 | 0 | 0 | 0 |  |  | 0 | 0 | 0.078775 |  | 0
0.10764 |  |  | 0 |  |  | 0 | 0 | 0 | 0 |  |  | 0 | 0 | 0.078775 |  | 0
0.10833 |  |  | 0 |  |  | 0 | 0 | 0 | 0 |  |  | 0 | 0 | 0.078775 |  | 0
0.10903 |  |  | 0 |  |  | 0 | 0 | 0 | 0 |  |  | 0 | 0 | 0.078775 |  | 0
0.10972 |  |  | 0 |  |  | 0 | 0 | 0 | 0 |  |  | 0 | 0 | 0.078775 |  | 0
0.11042 |  |  | 0 |  |  | 0 | 0 | 0 | 0 |  |  | 0 | 0 | 0.078775 |  | 0
0.11111 |  |  | 0 |  |  | 0 | 0 | 0 | 0 |  |  | 0 | 0 | 0.078775 |  | 0
0.11181 |  |  | 0 |  |  | 0 | 0 | 0 | 0 |  |  | 0 | 0 | 0.078775 |  | 0
0.1125 |  |  | 0 |  |  | 0 | 0 | 0 | 0 |  |  | 0 | 0 | 0.078775 |  | 0
0.11319 |  |  | 0 |  |  | 0 | 0 | 0 | 0 |  |  | 0 | 0 | 0.078775 |  | 0
0.11389 |  |  | 0 |  |  | 0 | 0 | 0 | 0 |  |  | 0 | 0 | 0.078775 |  | 0
0.11458 |  |  | 0 |  |  | 0 | 0 | 0 | 0 |  |  | 0 | 0 | 0.078775 |  | 0
0.11528 |  |  | 0 |  |  | 0 | 0 | 0 | 0 |  |  | 0 | 0 | 0.078775 |  | 0
0.11597 |  |  | 0 |  |  | 0 | 0 | 0 | 0 |  |  | 0 | 0 | 0.078775 |  | 0
0.11667 |  |  | 0 |  |  | 0 | 0 | 0 | 0 |  |  | 0 | 0 | 0.078775 |  | 0
0.11736 |  |  | 0 |  |  | 0 | 0 | 0 | 0 |  |  | 0 | 0 | 0.078775 |  | 0
0.11806 |  |  | 0 |  |  | 0 | 0 | 0 | 0 |  |  | 0 | 0 | 0.078775 |  | 0
0.11875 |  |  | 0 |  |  | 0 | 0 | 0 | 0 |  |  | 0 | 0 | 0.078775 |  | 0
0.11944 |  |  | 0 |  |  | 0 | 0 | 0 | 0 |  |  | 0 | 0 | 0.078775 |  | 0
0.12014 |  |  | 0 |  |  | 0 | 0 | 0 | 0 |  |  | 0 | 0 | 0.078775 |  | 0
0.12083 |  |  | 0 |  |  | 0 | 0 | 0 | 0 |  |  | 0 | 0 | 0.078775 |  | 0
0.12153 |  |  | 0 |  |  | 0 | 0 | 0 | 0 |  |  | 0 | 0 | 0.078775 |  | 0
0.12222 |  |  | 0 |  |  | 0 | 0 | 0 | 0 |  |  | 0 | 0 | 0.078775 |  | 0
0.12292 |  |  | 0 |  |  | 0 | 0 | 0 | 0 |  |  | 0 | 0 | 0.078775 |  | 0
0.12361 |  |  | 0 |  |  | 0 | 0 | 0 | 0 |  |  | 0 | 0 | 0.078775 |  | 0
0.12431 |  |  | 0 |  |  | 0 | 0 | 0 | 0 |  |  | 0 | 0 | 0.078775 |  | 0
0.125 |  |  | 1 |  |  | 0 | 0 | 0 | 0 |  |  | 1 | 1 | 0.075205 |  | 0
0.12569 |  |  | 0 |  |  | 0 | 0 | 0 | 0 |  |  | 0 | 0 | 0.075205 |  | 0
0.12639 |  |  | 0 |  |  | 0 | 0 | 0 | 0 |  |  | 0 | 0 | 0.075205 |  | 0
0.12708 |  |  | 0 |  |  | 0 | 0 | 0 | 0 |  |  | 0 | 0 | 0.075205 |  | 0
0.12778 |  |  | 0 |  |  | 0 | 0 | 0 | 0 |  |  | 0 | 0 | 0.075205 |  | 0
0.12847 |  |  | 0 |  |  | 0 | 0 | 0 | 0 |  |  | 0 | 0 | 0.075205 |  | 0
0.12917 |  |  | 0 |  |  | 0 | 0 | 0 | 0 |  |  | 0 | 0 | 0.075205 |  | 0
0.12986 |  |  | 0 |  |  | 0 | 0 | 0 | 0 |  |  | 0 | 0 | 0.075205 |  | 0
0.13056 |  |  | 0 |  |  | 0 | 0 | 0 | 0 |  |  | 0 | 0 | 0.075205 |  | 0
0.13125 |  |  | 0 |  |  | 0 | 0 | 0 | 0 |  |  | 0 | 0 | 0.075205 |  | 0
0.13194 |  |  | 0 |  |  | 0 | 0 | 0 | 0 |  |  | 0 | 0 | 0.075205 |  | 0
0.13264 |  |  | 0 |  |  | 0 | 0 | 0 | 0 |  |  | 0 | 0 | 0.075205 |  | 0
0.13333 |  |  | 0 |  |  | 0 | 0 | 0 | 0 |  |  | 0 | 0 | 0.075205 |  | 0
0.13403 |  |  | 0 |  |  | 0 | 0 | 0 | 0 |  |  | 0 | 0 | 0.075205 |  | 0
0.13472 |  |  | 0 |  |  | 0 | 0 | 0 | 0 |  |  | 0 | 0 | 0.075205 |  | 0
0.13542 |  |  | 0 |  |  | 0 | 0 | 0 | 0 |  |  | 0 | 0 | 0.075205 |  | 0
0.13611 |  |  | 0 |  |  | 0 | 0 | 0 | 0 |  |  | 0 | 0 | 0.075205 |  | 0
0.13681 |  |  | 0 |  |  | 0 | 0 | 0 | 0 |  |  | 0 | 0 | 0.075205 |  | 0
0.1375 |  |  | 0 |  |  | 0 | 0 | 0 | 0 |  |  | 0 | 0 | 0.075205 |  | 0
0.13819 |  |  | 0 |  |  | 0 | 0 | 0 | 0 |  |  | 0 | 0 | 0.075205 |  | 0
0.13889 |  |  | 0 |  |  | 0 | 0 | 0 | 0 |  |  | 0 | 0 | 0.075205 |  | 0
0.13958 |  |  | 0 |  |  | 0 | 0 | 0 | 0 |  |  | 0 | 0 | 0.075205 |  | 0
0.14028 |  |  | 0 |  |  | 0 | 0 | 0 | 0 |  |  | 0 | 0 | 0.075205 |  | 0
0.14097 |  |  | 0 |  |  | 0 | 0 | 0 | 0 |  |  | 0 | 0 | 0.075205 |  | 0
0.14167 |  |  | 0 |  |  | 0 | 0 | 0 | 0 |  |  | 0 | 0 | 0.075205 |  | 0
0.14236 |  |  | 0 |  |  | 0 | 0 | 0 | 0 |  |  | 0 | 0 | 0.075205 |  | 0
0.14306 |  |  | 0 |  |  | 0 | 0 | 0 | 0 |  |  | 0 | 0 | 0.075205 |  | 0
0.14375 |  |  | 0 |  |  | 0 | 0 | 0 | 0 |  |  | 0 | 0 | 0.075205 |  | 0
0.14444 |  |  | 0 |  |  | 0 | 0 | 0 | 0 |  |  | 0 | 0 | 0.075205 |  | 0
0.14514 |  |  | 0 |  |  | 0 | 0 | 0 | 0 |  |  | 0 | 0 | 0.075205 |  | 0
0.14583 |  |  | 0 |  |  | 0 | 0 | 0 | 0 |  |  | 0 | 0 | 0.075205 |  | 0
0.14653 |  |  | 0 |  |  | 0 | 0 | 0 | 0 |  |  | 0 | 0 | 0.075205 |  | 0
0.14722 |  |  | 0 |  |  | 0 | 0 | 0 | 0 |  |  | 0 | 0 | 0.075205 |  | 0
0.14792 |  |  | 0 |  |  | 0 | 0 | 0 | 0 |  |  | 0 | 0 | 0.075205 |  | 0
0.14861 |  |  | 0 |  |  | 0 | 0 | 0 | 0 |  |  | 0 | 0 | 0.075205 |  | 0
0.14931 |  |  | 0 |  |  | 0 | 0 | 0 | 0 |  |  | 0 | 0 | 0.075205 |  | 0
0.15 |  |  | 0 |  |  | 0 | 0 | 0 | 0 |  |  | 0 | 0 | 0.075205 |  | 0
0.15069 |  |  | 0 |  |  | 0 | 0 | 0 | 0 |  |  | 0 | 0 | 0.075205 |  | 0
0.15139 |  |  | 0 |  |  | 0 | 0 | 0 | 0 |  |  | 0 | 0 | 0.075205 |  | 0
0.15208 |  |  | 0 |  |  | 0 | 0 | 0 | 0 |  |  | 0 | 0 | 0.075205 |  | 0
0.15278 |  |  | 0 |  |  | 0 | 0 | 0 | 0 |  |  | 0 | 0 | 0.075205 |  | 0
0.15347 |  |  | 0 |  |  | 0 | 0 | 0 | 0 |  |  | 0 | 0 | 0.075205 |  | 0
0.15417 |  |  | 0 |  |  | 0 | 0 | 0 | 0 |  |  | 0 | 0 | 0.075205 |  | 0
0.15486 |  |  | 0 |  |  | 0 | 0 | 0 | 0 |  |  | 0 | 0 | 0.075205 |  | 0
0.15556 |  |  | 0 |  |  | 0 | 0 | 0 | 0 |  |  | 0 | 0 | 0.075205 |  | 0
0.15625 |  |  | 0 |  |  | 0 | 0 | 0 | 0 |  |  | 0 | 0 | 0.075205 |  | 0
0.15694 |  |  | 0 |  |  | 0 | 0 | 0 | 0 |  |  | 0 | 0 | 0.075205 |  | 0
0.15764 |  |  | 0 |  |  | 0 | 0 | 0 | 0 |  |  | 0 | 0 | 0.075205 |  | 0
0.15833 |  |  | 0 |  |  | 0 | 0 | 0 | 0 |  |  | 0 | 0 | 0.075205 |  | 0
0.15903 |  |  | 0 |  |  | 0 | 0 | 0 | 0 |  |  | 0 | 0 | 0.075205 |  | 0
0.15972 |  |  | 0 |  |  | 0 | 0 | 0 | 0 |  |  | 0 | 0 | 0.075205 |  | 0
0.16042 |  |  | 0 |  |  | 0 | 0 | 0 | 0 |  |  | 0 | 0 | 0.075205 |  | 0
0.16111 |  |  | 0 |  |  | 0 | 0 | 0 | 0 |  |  | 0 | 0 | 0.075205 |  | 0
0.16181 |  |  | 0 |  |  | 0 | 0 | 0 | 0 |  |  | 0 | 0 | 0.075205 |  | 0
0.1625 |  |  | 0 |  |  | 0 | 0 | 0 | 0 |  |  | 0 | 0 | 0.075205 |  | 0
0.16319 |  |  | 0 |  |  | 0 | 0 | 0 | 0 |  |  | 0 | 0 | 0.075205 |  | 0
0.16389 |  |  | 0 |  |  | 0 | 0 | 0 | 0 |  |  | 0 | 0 | 0.075205 |  | 0
0.16458 |  |  | 0 |  |  | 0 | 0 | 0 | 0 |  |  | 0 | 0 | 0.075205 |  | 0
0.16528 |  |  | 0 |  |  | 0 | 0 | 0 | 0 |  |  | 0 | 0 | 0.075205 |  | 0
0.16597 |  |  | 0 |  |  | 0 | 0 | 0 | 0 |  |  | 0 | 0 | 0.075205 |  | 0
0.16667 |  |  | 1 |  |  | 0 | 0 | 0 | 0 |  |  | 1 | 1 | 0.078396 |  | 0.26153
0.16736 |  |  | 0 |  |  | 0 | 0 | 0 | 0 |  |  | 0 | 0 | 0.078396 |  | 0.26153
0.16806 |  |  | 0 |  |  | 0 | 0 | 0 | 0 |  |  | 0 | 0 | 0.078396 |  | 0.26153
0.16875 |  |  | 0 |  |  | 0 | 0 | 0 | 0 |  |  | 0 | 0 | 0.078396 |  | 0.26153
0.16944 |  |  | 0 |  |  | 0 | 0 | 0 | 0 |  |  | 0 | 0 | 0.078396 |  | 0.26153
0.17014 |  |  | 0 |  |  | 0 | 0 | 0 | 0 |  |  | 0 | 0 | 0.078396 |  | 0.26153
0.17083 |  |  | 0 |  |  | 0 | 0 | 0 | 0 |  |  | 0 | 0 | 0.078396 |  | 0.26153
0.17153 |  |  | 0 |  |  | 0 | 0 | 0 | 0 |  |  | 0 | 0 | 0.078396 |  | 0.26153
0.17222 |  |  | 0 |  |  | 0 | 0 | 0 | 0 |  |  | 0 | 0 | 0.078396 |  | 0.26153
0.17292 |  |  | 0 |  |  | 0 | 0 | 0 | 0 |  |  | 0 | 0 | 0.078396 |  | 0.26153
0.17361 |  |  | 0 |  |  | 0 | 0 | 0 | 0 |  |  | 0 | 0 | 0.078396 |  | 0.26153
0.17431 |  |  | 0 |  |  | 0 | 0 | 0 | 0 |  |  | 0 | 0 | 0.078396 |  | 0.26153
0.175 |  |  | 0 |  |  | 0 | 0 | 0 | 0 |  |  | 0 | 0 | 0.078396 |  | 0.26153
0.17569 |  |  | 0 |  |  | 0 | 0 | 0 | 0 |  |  | 0 | 0 | 0.078396 |  | 0.26153
0.17639 |  |  | 0 |  |  | 0 | 0 | 0 | 0 |  |  | 0 | 0 | 0.078396 |  | 0.26153
0.17708 |  |  | 0 |  |  | 0 | 0 | 0 | 0 |  |  | 0 | 0 | 0.078396 |  | 0.26153
0.17778 |  |  | 0 |  |  | 0 | 0 | 0 | 0 |  |  | 0 | 0 | 0.078396 |  | 0.26153
0.17847 |  |  | 0 |  |  | 0 | 0 | 0 | 0 |  |  | 0 | 0 | 0.078396 |  | 0.26153
0.17917 |  |  | 0 |  |  | 0 | 0 | 0 | 0 |  |  | 0 | 0 | 0.078396 |  | 0.26153
0.17986 |  |  | 0 |  |  | 0 | 0 | 0 | 0 |  |  | 0 | 0 | 0.078396 |  | 0.26153
0.18056 |  |  | 0 |  |  | 0 | 0 | 0 | 0 |  |  | 0 | 0 | 0.078396 |  | 0.26153
0.18125 |  |  | 0 |  |  | 0 | 0 | 0 | 0 |  |  | 0 | 0 | 0.078396 |  | 0.26153
0.18194 |  |  | 0 |  |  | 0 | 0 | 0 | 0 |  |  | 0 | 0 | 0.078396 |  | 0.26153
0.18264 |  |  | 0 |  |  | 0 | 0 | 0 | 0 |  |  | 0 | 0 | 0.078396 |  | 0.26153
0.18333 |  |  | 0 |  |  | 0 | 0 | 0 | 0 |  |  | 0 | 0 | 0.078396 |  | 0.26153
0.18403 |  |  | 0 |  |  | 0 | 0 | 0 | 0 |  |  | 0 | 0 | 0.078396 |  | 0.26153
0.18472 |  |  | 0 |  |  | 0 | 0 | 0 | 0 |  |  | 0 | 0 | 0.078396 |  | 0.26153
0.18542 |  |  | 0 |  |  | 0 | 0 | 0 | 0 |  |  | 0 | 0 | 0.078396 |  | 0.26153
0.18611 |  |  | 0 |  |  | 0 | 0 | 0 | 0 |  |  | 0 | 0 | 0.078396 |  | 0.26153
0.18681 |  |  | 0 |  |  | 0 | 0 | 0 | 0 |  |  | 0 | 0 | 0.078396 |  | 0.26153
0.1875 |  |  | 0 |  |  | 0 | 0 | 0 | 0 |  |  | 0 | 0 | 0.078396 |  | 0.26153
0.18819 |  |  | 0 |  |  | 0 | 0 | 0 | 0 |  |  | 0 | 0 | 0.078396 |  | 0.26153
0.18889 |  |  | 0 |  |  | 0 | 0 | 0 | 0 |  |  | 0 | 0 | 0.078396 |  | 0.26153
0.18958 |  |  | 0 |  |  | 0 | 0 | 0 | 0 |  |  | 0 | 0 | 0.078396 |  | 0.26153
0.19028 |  |  | 0 |  |  | 0 | 0 | 0 | 0 |  |  | 0 | 0 | 0.078396 |  | 0.26153
0.19097 |  |  | 0 |  |  | 0 | 0 | 0 | 0 |  |  | 0 | 0 | 0.078396 |  | 0.26153
0.19167 |  |  | 0 |  |  | 0 | 0 | 0 | 0 |  |  | 0 | 0 | 0.078396 |  | 0.26153
0.19236 |  |  | 0 |  |  | 0 | 0 | 0 | 0 |  |  | 0 | 0 | 0.078396 |  | 0.26153
0.19306 |  |  | 0 |  |  | 0 | 0 | 0 | 0 |  |  | 0 | 0 | 0.078396 |  | 0.26153
0.19375 |  |  | 0 |  |  | 0 | 0 | 0 | 0 |  |  | 0 | 0 | 0.078396 |  | 0.26153
0.19444 |  |  | 0 |  |  | 0 | 0 | 0 | 0 |  |  | 0 | 0 | 0.078396 |  | 0.26153
0.19514 |  |  | 0 |  |  | 0 | 0 | 0 | 0 |  |  | 0 | 0 | 0.078396 |  | 0.26153
0.19583 |  |  | 0 |  |  | 0 | 0 | 0 | 0 |  |  | 0 | 0 | 0.078396 |  | 0.26153
0.19653 |  |  | 0 |  |  | 0 | 0 | 0 | 0 |  |  | 0 | 0 | 0.078396 |  | 0.26153
0.19722 |  |  | 0 |  |  | 0 | 0 | 0 | 0 |  |  | 0 | 0 | 0.078396 |  | 0.26153
0.19792 |  |  | 0 |  |  | 0 | 0 | 0 | 0 |  |  | 0 | 0 | 0.078396 |  | 0.26153
0.19861 |  |  | 0 |  |  | 0 | 0 | 0 | 0 |  |  | 0 | 0 | 0.078396 |  | 0.26153
0.19931 |  |  | 0 |  |  | 0 | 0 | 0 | 0 |  |  | 0 | 0 | 0.078396 |  | 0.26153
0.2 |  |  | 0 |  |  | 0 | 0 | 0 | 0 |  |  | 0 | 0 | 0.078396 |  | 0.26153
0.20069 |  |  | 0 |  |  | 0 | 0 | 0 | 0 |  |  | 0 | 0 | 0.078396 |  | 0.26153
0.20139 |  |  | 0 |  |  | 0 | 0 | 0 | 0 |  |  | 0 | 0 | 0.078396 |  | 0.26153
0.20208 |  |  | 0 |  |  | 0 | 0 | 0 | 0 |  |  | 0 | 0 | 0.078396 |  | 0.26153
0.20278 |  |  | 0 |  |  | 0 | 0 | 0 | 0 |  |  | 0 | 0 | 0.078396 |  | 0.26153
0.20347 |  |  | 0 |  |  | 0 | 0 | 0 | 0 |  |  | 0 | 0 | 0.078396 |  | 0.26153
0.20417 |  |  | 0 |  |  | 0 | 0 | 0 | 0 |  |  | 0 | 0 | 0.078396 |  | 0.26153
0.20486 |  |  | 0 |  |  | 0 | 0 | 0 | 0 |  |  | 0 | 0 | 0.078396 |  | 0.26153
0.20556 |  |  | 0 |  |  | 0 | 0 | 0 | 0 |  |  | 0 | 0 | 0.078396 |  | 0.26153
0.20625 |  |  | 0 |  |  | 0 | 0 | 0 | 0 |  |  | 0 | 0 | 0.078396 |  | 0.26153
0.20694 |  |  | 0 |  |  | 0 | 0 | 0 | 0 |  |  | 0 | 0 | 0.078396 |  | 0.26153
0.20764 |  |  | 0 |  |  | 0 | 0 | 0 | 0 |  |  | 0 | 0 | 0.078396 |  | 0.26153
0.20833 |  |  | 1 |  |  | 0 | 0 | 0 | 0 |  |  | 1 | 1 | 0.089079 |  | 10.2058
0.20903 |  |  | 0 |  |  | 0 | 0 | 0 | 0 |  |  | 0 | 0 | 0.089079 |  | 10.2058
0.20972 |  |  | 0 |  |  | 0 | 0 | 0 | 0 |  |  | 0 | 0 | 0.089079 |  | 10.2058
0.21042 |  |  | 0 |  |  | 0 | 0 | 0 | 0 |  |  | 0 | 0 | 0.089079 |  | 10.2058
0.21111 |  |  | 0 |  |  | 0 | 0 | 0 | 0 |  |  | 0 | 0 | 0.089079 |  | 10.2058
0.21181 |  |  | 0 |  |  | 0 | 0 | 0 | 0 |  |  | 0 | 0 | 0.089079 |  | 10.2058
0.2125 |  |  | 0 |  |  | 0 | 0 | 0 | 0 |  |  | 0 | 0 | 0.089079 |  | 10.2058
0.21319 |  |  | 0 |  |  | 0 | 0 | 0 | 0 |  |  | 0 | 0 | 0.089079 |  | 10.2058
0.21389 |  |  | 0 |  |  | 0 | 0 | 0 | 0 |  |  | 0 | 0 | 0.089079 |  | 10.2058
0.21458 |  |  | 1 |  |  | 0 | 1 | 0 | 0 |  |  | 0 | 0 | 0.089079 |  | 10.2058
0.21528 |  |  | 0 |  |  | 0 | 0 | 0 | 0 |  |  | 0 | 0 | 0.089079 |  | 10.2058
0.21597 |  |  | 0 |  |  | 0 | 0 | 0 | 0 |  |  | 0 | 0 | 0.089079 |  | 10.2058
0.21667 |  |  | 0 |  |  | 0 | 0 | 0 | 0 |  |  | 0 | 0 | 0.089079 |  | 10.2058
0.21736 |  |  | 0 |  |  | 0 | 0 | 0 | 0 |  |  | 0 | 0 | 0.089079 |  | 10.2058
0.21806 |  |  | 0 |  |  | 0 | 0 | 0 | 0 |  |  | 0 | 0 | 0.089079 |  | 10.2058
0.21875 |  |  | 0 |  |  | 0 | 0 | 0 | 0 |  |  | 0 | 0 | 0.089079 |  | 10.2058
0.21944 |  |  | 0 |  |  | 0 | 0 | 0 | 0 |  |  | 0 | 0 | 0.089079 |  | 10.2058
0.22014 |  |  | 0 |  |  | 0 | 0 | 0 | 0 |  |  | 0 | 0 | 0.089079 |  | 10.2058
0.22083 |  |  | 1 |  |  | 0 | 1 | 0 | 0 |  |  | 0 | 0 | 0.089079 |  | 10.2058
0.22153 |  |  | 0 |  |  | 0 | 0 | 0 | 0 |  |  | 0 | 0 | 0.089079 |  | 10.2058
0.22222 |  |  | 0 |  |  | 0 | 0 | 0 | 0 |  |  | 0 | 0 | 0.089079 |  | 10.2058
0.22292 |  |  | 0 |  |  | 0 | 0 | 0 | 0 |  |  | 0 | 0 | 0.089079 |  | 10.2058
0.22361 |  |  | 0 |  |  | 0 | 0 | 0 | 0 |  |  | 0 | 0 | 0.089079 |  | 10.2058
0.22431 |  |  | 0 |  |  | 0 | 0 | 0 | 0 |  |  | 0 | 0 | 0.089079 |  | 10.2058
0.225 |  |  | 0 |  |  | 0 | 0 | 0 | 0 |  |  | 0 | 0 | 0.089079 |  | 10.2058
0.22569 |  |  | 0 |  |  | 0 | 0 | 0 | 0 |  |  | 0 | 0 | 0.089079 |  | 10.2058
0.22639 |  |  | 0 |  |  | 0 | 0 | 0 | 0 |  |  | 0 | 0 | 0.089079 |  | 10.2058
0.22708 |  |  | 0 |  |  | 0 | 0 | 0 | 0 |  |  | 0 | 0 | 0.089079 |  | 10.2058
0.22778 |  |  | 1 |  |  | 0 | 1 | 0 | 0 |  |  | 0 | 0 | 0.089079 |  | 10.2058
0.22847 |  |  | 1 |  |  | 0 | 1 | 0 | 1 |  |  | 0 | 0 | 0.089079 |  | 10.2058
0.22917 |  |  | 0 |  |  | 0 | 0 | 0 | 0 |  |  | 0 | 0 | 0.089079 |  | 10.2058
0.22986 |  |  | 0 |  |  | 0 | 0 | 0 | 0 |  |  | 0 | 0 | 0.089079 |  | 10.2058
0.23056 |  |  | 0 |  |  | 0 | 0 | 0 | 0 |  |  | 0 | 0 | 0.089079 |  | 10.2058
0.23125 |  |  | 0 |  |  | 0 | 0 | 0 | 0 |  |  | 0 | 0 | 0.089079 |  | 10.2058
0.23194 |  |  | 0 |  |  | 0 | 0 | 0 | 0 |  |  | 0 | 0 | 0.089079 |  | 10.2058
0.23264 |  |  | 0 |  |  | 0 | 0 | 0 | 0 |  |  | 0 | 0 | 0.089079 |  | 10.2058
0.23333 |  |  | 0 |  |  | 0 | 0 | 0 | 0 |  |  | 0 | 0 | 0.089079 |  | 10.2058
0.23403 |  |  | 0 |  |  | 0 | 0 | 0 | 0 |  |  | 0 | 0 | 0.089079 |  | 10.2058
0.23472 |  |  | 1 |  |  | 0 | 1 | 0 | 0 |  |  | 0 | 0 | 0.089079 |  | 10.2058
0.23542 |  |  | 0 |  |  | 0 | 0 | 0 | 0 |  |  | 0 | 0 | 0.089079 |  | 10.2058
0.23611 |  |  | 0 |  |  | 0 | 0 | 0 | 0 |  |  | 0 | 0 | 0.089079 |  | 10.2058
0.23681 |  |  | 0 |  |  | 0 | 0 | 0 | 0 |  |  | 0 | 0 | 0.089079 |  | 10.2058
0.2375 |  |  | 0 |  |  | 0 | 0 | 0 | 0 |  |  | 0 | 0 | 0.089079 |  | 10.2058
0.23819 |  |  | 0 |  |  | 0 | 0 | 0 | 0 |  |  | 0 | 0 | 0.089079 |  | 10.2058
0.23889 |  |  | 0 |  |  | 0 | 0 | 0 | 0 |  |  | 0 | 0 | 0.089079 |  | 10.2058
0.23958 |  |  | 0 |  |  | 0 | 0 | 0 | 0 |  |  | 0 | 0 | 0.089079 |  | 10.2058
0.24028 |  |  | 0 |  |  | 0 | 0 | 0 | 0 |  |  | 0 | 0 | 0.089079 |  | 10.2058
0.24097 |  |  | 1 |  |  | 0 | 2 | 0 | 1 |  |  | 0 | 0 | 0.089079 |  | 10.2058
0.24167 |  |  | 0 |  |  | 0 | 0 | 0 | 0 |  |  | 0 | 0 | 0.089079 |  | 10.2058
0.24236 |  |  | 0 |  |  | 0 | 0 | 0 | 0 |  |  | 0 | 0 | 0.089079 |  | 10.2058
0.24306 |  |  | 1 |  |  | 0 | 0 | 1 | 0 |  |  | 0 | 0 | 0.089079 |  | 10.2058
0.24375 |  |  | 0 |  |  | 0 | 0 | 0 | 0 |  |  | 0 | 0 | 0.089079 |  | 10.2058
0.24444 |  |  | 0 |  |  | 0 | 0 | 0 | 0 |  |  | 0 | 0 | 0.089079 |  | 10.2058
0.24514 |  |  | 1 |  |  | 0 | 1 | 0 | 0 |  |  | 0 | 0 | 0.089079 |  | 10.2058
0.24583 |  |  | 0 |  |  | 0 | 0 | 0 | 0 |  |  | 0 | 0 | 0.089079 |  | 10.2058
0.24653 |  |  | 0 |  |  | 0 | 0 | 0 | 0 |  |  | 0 | 0 | 0.089079 |  | 10.2058
0.24722 |  |  | 0 |  |  | 0 | 0 | 0 | 0 |  |  | 0 | 0 | 0.089079 |  | 10.2058
0.24792 |  |  | 0 |  |  | 0 | 0 | 0 | 0 |  |  | 0 | 0 | 0.089079 |  | 10.2058
0.24861 |  |  | 0 |  |  | 0 | 0 | 0 | 0 |  |  | 0 | 0 | 0.089079 |  | 10.2058
0.24931 |  |  | 1 |  |  | 0 | 1 | 0 | 0 |  |  | 0 | 0 | 0.089079 |  | 10.2058
0.25 |  |  | 1 |  |  | 0 | 0 | 0 | 0 |  |  | 1 | 1 | 0.10505 |  | 53.2737
0.25069 |  |  | 0 |  |  | 0 | 0 | 0 | 0 |  |  | 0 | 0 | 0.10505 |  | 53.2737
0.25139 |  |  | 1 |  |  | 0 | 1 | 0 | 1 |  |  | 0 | 0 | 0.10505 |  | 53.2737
0.25208 |  |  | 1 |  |  | 0 | 0 | 1 | 0 |  |  | 0 | 0 | 0.10505 |  | 53.2737
0.25278 |  |  | 0 |  |  | 0 | 0 | 0 | 0 |  |  | 0 | 0 | 0.10505 |  | 53.2737
0.25347 |  |  | 1 |  |  | 0 | 1 | 0 | 0 |  |  | 0 | 0 | 0.10505 |  | 53.2737
0.25417 |  |  | 0 |  |  | 0 | 0 | 0 | 0 |  |  | 0 | 0 | 0.10505 |  | 53.2737
0.25486 |  |  | 0 |  |  | 0 | 0 | 0 | 0 |  |  | 0 | 0 | 0.10505 |  | 53.2737
0.25556 |  |  | 0 |  |  | 0 | 0 | 0 | 0 |  |  | 0 | 0 | 0.10505 |  | 53.2737
0.25625 |  |  | 0 |  |  | 0 | 0 | 0 | 0 |  |  | 0 | 0 | 0.10505 |  | 53.2737
0.25694 |  |  | 1 |  |  | 1 | 0 | 1 | 0 |  |  | 0 | 0 | 0.10505 |  | 53.2737
0.25764 |  |  | 1 |  |  | 0 | 1 | 0 | 0 |  |  | 0 | 0 | 0.10505 |  | 53.2737
0.25833 |  |  | 0 |  |  | 0 | 0 | 0 | 0 |  |  | 0 | 0 | 0.10505 |  | 53.2737
0.25903 |  |  | 1 |  |  | 0 | 0 | 1 | 0 |  |  | 0 | 0 | 0.10505 |  | 53.2737
0.25972 |  |  | 1 |  |  | 0 | 1 | 0 | 1 |  |  | 0 | 0 | 0.10505 |  | 53.2737
0.26042 |  |  | 0 |  |  | 0 | 0 | 0 | 0 |  |  | 0 | 0 | 0.10505 |  | 53.2737
0.26111 |  |  | 0 |  |  | 0 | 0 | 0 | 0 |  |  | 0 | 0 | 0.10505 |  | 53.2737
0.26181 |  |  | 0 |  |  | 0 | 0 | 0 | 0 |  |  | 0 | 0 | 0.10505 |  | 53.2737
0.2625 |  |  | 1 |  |  | 0 | 1 | 0 | 0 |  |  | 0 | 0 | 0.10505 |  | 53.2737
0.26319 |  |  | 0 |  |  | 0 | 0 | 0 | 0 |  |  | 0 | 0 | 0.10505 |  | 53.2737
0.26389 |  |  | 0 |  |  | 0 | 0 | 0 | 0 |  |  | 0 | 0 | 0.10505 |  | 53.2737
0.26458 |  |  | 0 |  |  | 0 | 0 | 0 | 0 |  |  | 0 | 0 | 0.10505 |  | 53.2737
0.26528 |  |  | 0 |  |  | 0 | 0 | 0 | 0 |  |  | 0 | 0 | 0.10505 |  | 53.2737
0.26597 |  |  | 1 |  |  | 0 | 1 | 1 | 0 |  |  | 0 | 0 | 0.10505 |  | 53.2737
0.26667 |  |  | 1 |  |  | 0 | 1 | 0 | 1 |  |  | 0 | 0 | 0.10505 |  | 53.2737
0.26736 |  |  | 0 |  |  | 0 | 0 | 0 | 0 |  |  | 0 | 0 | 0.10505 |  | 53.2737
0.26806 |  |  | 0 |  |  | 0 | 0 | 0 | 0 |  |  | 0 | 0 | 0.10505 |  | 53.2737
0.26875 |  |  | 0 |  |  | 0 | 0 | 0 | 0 |  |  | 0 | 0 | 0.10505 |  | 53.2737
0.26944 |  |  | 1 |  |  | 1 | 0 | 1 | 0 |  |  | 0 | 0 | 0.10505 |  | 53.2737
0.27014 |  |  | 0 |  |  | 0 | 0 | 0 | 0 |  |  | 0 | 0 | 0.10505 |  | 53.2737
0.27083 |  |  | 1 |  |  | 0 | 1 | 0 | 0 |  |  | 0 | 0 | 0.10505 |  | 53.2737
0.27153 |  |  | 0 |  |  | 0 | 0 | 0 | 0 |  |  | 0 | 0 | 0.10505 |  | 53.2737
0.27222 |  |  | 1 |  |  | 0 | 0 | 1 | 0 |  |  | 0 | 0 | 0.10505 |  | 53.2737
0.27292 |  |  | 0 |  |  | 0 | 0 | 0 | 0 |  |  | 0 | 0 | 0.10505 |  | 53.2737
0.27361 |  |  | 1 |  |  | 0 | 1 | 0 | 1 |  |  | 0 | 0 | 0.10505 |  | 53.2737
0.27431 |  |  | 1 |  |  | 0 | 1 | 0 | 0 |  |  | 0 | 0 | 0.10505 |  | 53.2737
0.275 |  |  | 0 |  |  | 0 | 0 | 0 | 0 |  |  | 0 | 0 | 0.10505 |  | 53.2737
0.27569 |  |  | 0 |  |  | 0 | 0 | 0 | 0 |  |  | 0 | 0 | 0.10505 |  | 53.2737
0.27639 |  |  | 1 |  |  | 0 | 0 | 1 | 0 |  |  | 0 | 0 | 0.10505 |  | 53.2737
0.27708 |  |  | 0 |  |  | 0 | 0 | 0 | 0 |  |  | 0 | 0 | 0.10505 |  | 53.2737
0.27778 |  |  | 0 |  |  | 0 | 0 | 0 | 0 |  |  | 0 | 0 | 0.10505 |  | 53.2737
0.27847 |  |  | 1 |  |  | 0 | 1 | 0 | 0 |  |  | 0 | 0 | 0.10505 |  | 53.2737
0.27917 |  |  | 0 |  |  | 0 | 0 | 0 | 0 |  |  | 0 | 0 | 0.10505 |  | 53.2737
0.27986 |  |  | 1 |  |  | 0 | 1 | 0 | 1 |  |  | 0 | 0 | 0.10505 |  | 53.2737
0.28056 |  |  | 1 |  |  | 1 | 0 | 1 | 0 |  |  | 0 | 0 | 0.10505 |  | 53.2737
0.28125 |  |  | 1 |  |  | 0 | 0 | 1 | 0 |  |  | 0 | 0 | 0.10505 |  | 53.2737
0.28194 |  |  | 1 |  |  | 0 | 1 | 0 | 0 |  |  | 0 | 0 | 0.10505 |  | 53.2737
0.28264 |  |  | 0 |  |  | 0 | 0 | 0 | 0 |  |  | 0 | 0 | 0.10505 |  | 53.2737
0.28333 |  |  | 0 |  |  | 0 | 0 | 0 | 0 |  |  | 0 | 0 | 0.10505 |  | 53.2737
0.28403 |  |  | 0 |  |  | 0 | 0 | 0 | 0 |  |  | 0 | 0 | 0.10505 |  | 53.2737
0.28472 |  |  | 0 |  |  | 0 | 0 | 0 | 0 |  |  | 0 | 0 | 0.10505 |  | 53.2737
0.28542 |  |  | 1 |  |  | 0 | 1 | 1 | 1 |  |  | 0 | 0 | 0.10505 |  | 53.2737
0.28611 |  |  | 0 |  |  | 0 | 0 | 0 | 0 |  |  | 0 | 0 | 0.10505 |  | 53.2737
0.28681 |  |  | 1 |  |  | 0 | 1 | 0 | 0 |  |  | 0 | 0 | 0.10505 |  | 53.2737
0.2875 |  |  | 0 |  |  | 0 | 0 | 0 | 0 |  |  | 0 | 0 | 0.10505 |  | 53.2737
0.28819 |  |  | 0 |  |  | 0 | 0 | 0 | 0 |  |  | 0 | 0 | 0.10505 |  | 53.2737
0.28889 |  |  | 0 |  |  | 0 | 0 | 0 | 0 |  |  | 0 | 0 | 0.10505 |  | 53.2737
0.28958 |  |  | 1 |  |  | 1 | 0 | 1 | 0 |  |  | 0 | 0 | 0.10505 |  | 53.2737
0.29028 |  |  | 1 |  |  | 0 | 1 | 0 | 1 |  |  | 0 | 0 | 0.10505 |  | 53.2737
0.29097 |  |  | 1 |  |  | 0 | 0 | 1 | 0 |  |  | 0 | 0 | 0.10505 |  | 53.2737
0.29167 |  |  | 1 |  |  | 0 | 1 | 0 | 0 |  |  | 1 | 1 | 0.11446 |  | 113.6684
0.29236 |  |  | 0 |  |  | 0 | 0 | 0 | 0 |  |  | 0 | 0 | 0.11446 |  | 113.6684
0.29306 |  |  | 0 |  |  | 0 | 0 | 0 | 0 |  |  | 0 | 0 | 0.11446 |  | 113.6684
0.29375 |  |  | 0 |  |  | 0 | 0 | 0 | 0 |  |  | 0 | 0 | 0.11446 |  | 113.6684
0.29444 |  |  | 0 |  |  | 0 | 0 | 0 | 0 |  |  | 0 | 0 | 0.11446 |  | 113.6684
0.29514 |  |  | 1 |  |  | 0 | 1 | 0 | 1 |  |  | 0 | 0 | 0.11446 |  | 113.6684
0.29583 |  |  | 1 |  |  | 0 | 0 | 1 | 0 |  |  | 0 | 0 | 0.11446 |  | 113.6684
0.29653 |  |  | 1 |  |  | 0 | 1 | 0 | 0 |  |  | 0 | 0 | 0.11446 |  | 113.6684
0.29722 |  |  | 0 |  |  | 0 | 0 | 0 | 0 |  |  | 0 | 0 | 0.11446 |  | 113.6684
0.29792 |  |  | 0 |  |  | 0 | 0 | 0 | 0 |  |  | 0 | 0 | 0.11446 |  | 113.6684
0.29861 |  |  | 1 |  |  | 1 | 0 | 1 | 0 |  |  | 0 | 0 | 0.11446 |  | 113.6684
0.29931 |  |  | 0 |  |  | 0 | 0 | 0 | 0 |  |  | 0 | 0 | 0.11446 |  | 113.6684
0.3 |  |  | 1 |  |  | 0 | 0 | 1 | 0 |  |  | 0 | 0 | 0.11446 |  | 113.6684
0.30069 |  |  | 1 |  |  | 0 | 2 | 0 | 1 |  |  | 0 | 0 | 0.11446 |  | 113.6684
0.30139 |  |  | 0 |  |  | 0 | 0 | 0 | 0 |  |  | 0 | 0 | 0.11446 |  | 113.6684
0.30208 |  |  | 0 |  |  | 0 | 0 | 0 | 0 |  |  | 0 | 0 | 0.11446 |  | 113.6684
0.30278 |  |  | 0 |  |  | 0 | 0 | 0 | 0 |  |  | 0 | 0 | 0.11446 |  | 113.6684
0.30347 |  |  | 0 |  |  | 0 | 0 | 0 | 0 |  |  | 0 | 0 | 0.11446 |  | 113.6684
0.30417 |  |  | 0 |  |  | 0 | 0 | 0 | 0 |  |  | 0 | 0 | 0.11446 |  | 113.6684
0.30486 |  |  | 1 |  |  | 0 | 0 | 1 | 0 |  |  | 0 | 0 | 0.11446 |  | 113.6684
0.30556 |  |  | 1 |  |  | 0 | 1 | 0 | 1 |  |  | 0 | 0 | 0.11446 |  | 113.6684
0.30625 |  |  | 1 |  |  | 0 | 1 | 0 | 0 |  |  | 0 | 0 | 0.11446 |  | 113.6684
0.30694 |  |  | 0 |  |  | 0 | 0 | 0 | 0 |  |  | 0 | 0 | 0.11446 |  | 113.6684
0.30764 |  |  | 1 |  |  | 1 | 0 | 1 | 0 |  |  | 0 | 0 | 0.11446 |  | 113.6684
0.30833 |  |  | 0 |  |  | 0 | 0 | 0 | 0 |  |  | 0 | 0 | 0.11446 |  | 113.6684
0.30903 |  |  | 1 |  |  | 0 | 0 | 1 | 0 |  |  | 0 | 0 | 0.11446 |  | 113.6684
0.30972 |  |  | 1 |  |  | 0 | 1 | 0 | 1 |  |  | 0 | 0 | 0.11446 |  | 113.6684
0.31042 |  |  | 0 |  |  | 0 | 0 | 0 | 0 |  |  | 0 | 0 | 0.11446 |  | 113.6684
0.31111 |  |  | 1 |  |  | 0 | 1 | 0 | 0 |  |  | 0 | 0 | 0.11446 |  | 113.6684
0.31181 |  |  | 0 |  |  | 0 | 0 | 0 | 0 |  |  | 0 | 0 | 0.11446 |  | 113.6684
0.3125 |  |  | 0 |  |  | 0 | 0 | 0 | 0 |  |  | 0 | 0 | 0.11446 |  | 113.6684
0.31319 |  |  | 0 |  |  | 0 | 0 | 0 | 0 |  |  | 0 | 0 | 0.11446 |  | 113.6684
0.31389 |  |  | 0 |  |  | 0 | 0 | 0 | 0 |  |  | 0 | 0 | 0.11446 |  | 113.6684
0.31458 |  |  | 1 |  |  | 1 | 1 | 2 | 1 |  |  | 0 | 0 | 0.11446 |  | 113.6684
0.31528 |  |  | 0 |  |  | 0 | 0 | 0 | 0 |  |  | 0 | 0 | 0.11446 |  | 113.6684
0.31597 |  |  | 1 |  |  | 0 | 1 | 0 | 0 |  |  | 0 | 0 | 0.11446 |  | 113.6684
0.31667 |  |  | 0 |  |  | 0 | 0 | 0 | 0 |  |  | 0 | 0 | 0.11446 |  | 113.6684
0.31736 |  |  | 0 |  |  | 0 | 0 | 0 | 0 |  |  | 0 | 0 | 0.11446 |  | 113.6684
0.31806 |  |  | 0 |  |  | 0 | 0 | 0 | 0 |  |  | 0 | 0 | 0.11446 |  | 113.6684
0.31875 |  |  | 1 |  |  | 0 | 1 | 1 | 1 |  |  | 0 | 0 | 0.11446 |  | 113.6684
0.31944 |  |  | 0 |  |  | 0 | 0 | 0 | 0 |  |  | 0 | 0 | 0.11446 |  | 113.6684
0.32014 |  |  | 0 |  |  | 0 | 0 | 0 | 0 |  |  | 0 | 0 | 0.11446 |  | 113.6684
0.32083 |  |  | 1 |  |  | 1 | 1 | 1 | 0 |  |  | 0 | 0 | 0.11446 |  | 113.6684
0.32153 |  |  | 0 |  |  | 0 | 0 | 0 | 0 |  |  | 0 | 0 | 0.11446 |  | 113.6684
0.32222 |  |  | 0 |  |  | 0 | 0 | 0 | 0 |  |  | 0 | 0 | 0.11446 |  | 113.6684
0.32292 |  |  | 0 |  |  | 0 | 0 | 0 | 0 |  |  | 0 | 0 | 0.11446 |  | 113.6684
0.32361 |  |  | 1 |  |  | 0 | 0 | 1 | 0 |  |  | 0 | 0 | 0.11446 |  | 113.6684
0.32431 |  |  | 1 |  |  | 0 | 1 | 0 | 1 |  |  | 0 | 0 | 0.11446 |  | 113.6684
0.325 |  |  | 0 |  |  | 0 | 0 | 0 | 0 |  |  | 0 | 0 | 0.11446 |  | 113.6684
0.32569 |  |  | 0 |  |  | 0 | 0 | 0 | 0 |  |  | 0 | 0 | 0.11446 |  | 113.6684
0.32639 |  |  | 0 |  |  | 0 | 0 | 0 | 0 |  |  | 0 | 0 | 0.11446 |  | 113.6684
0.32708 |  |  | 0 |  |  | 0 | 0 | 0 | 0 |  |  | 0 | 0 | 0.11446 |  | 113.6684
0.32778 |  |  | 0 |  |  | 0 | 0 | 0 | 0 |  |  | 0 | 0 | 0.11446 |  | 113.6684
0.32847 |  |  | 0 |  |  | 0 | 0 | 0 | 0 |  |  | 0 | 0 | 0.11446 |  | 113.6684
0.32917 |  |  | 0 |  |  | 0 | 0 | 0 | 0 |  |  | 0 | 0 | 0.11446 |  | 113.6684
0.32986 |  |  | 1 |  |  | 0 | 1 | 1 | 1 |  |  | 0 | 0 | 0.11446 |  | 113.6684
0.33056 |  |  | 0 |  |  | 0 | 0 | 0 | 0 |  |  | 0 | 0 | 0.11446 |  | 113.6684
0.33125 |  |  | 1 |  |  | 0 | 1 | 0 | 0 |  |  | 0 | 0 | 0.11446 |  | 113.6684
0.33194 |  |  | 0 |  |  | 0 | 0 | 0 | 0 |  |  | 0 | 0 | 0.11446 |  | 113.6684
0.33264 |  |  | 1 |  |  | 1 | 0 | 1 | 0 |  |  | 0 | 0 | 0.11446 |  | 113.6684
0.33333 |  |  | 1 |  |  | 0 | 0 | 0 | 0 |  |  | 1 | 1 | 0.11166 |  | 173.291
0.33403 |  |  | 1 |  |  | 0 | 1 | 0 | 1 |  |  | 0 | 0 | 0.11166 |  | 173.291
0.33472 |  |  | 0 |  |  | 0 | 0 | 0 | 0 |  |  | 0 | 0 | 0.11166 |  | 173.291
0.33542 |  |  | 1 |  |  | 0 | 0 | 1 | 0 |  |  | 0 | 0 | 0.11166 |  | 173.291
0.33611 |  |  | 1 |  |  | 0 | 1 | 0 | 0 |  |  | 0 | 0 | 0.11166 |  | 173.291
0.33681 |  |  | 0 |  |  | 0 | 0 | 0 | 0 |  |  | 0 |  | 0.11166 |  | 173.291
0.3375 |  |  | 0 |  |  | 0 | 0 | 0 | 0 |  |  | 0 |  | 0.11166 |  | 173.291
0.33819 |  |  | 0 |  |  | 0 | 0 | 0 | 0 |  |  | 0 |  | 0.11166 |  | 173.291
0.33889 |  |  | 0 |  |  | 0 | 0 | 0 | 0 |  |  | 0 |  | 0.11166 |  | 173.291
0.33958 |  |  | 1 |  |  | 1 | 1 | 1 | 1 |  |  | 0 | 0 | 0.11166 |  | 173.291
0.34028 |  |  | 0 |  |  | 0 | 0 | 0 | 0 |  |  | 0 |  | 0.11166 |  | 173.291
0.34097 |  |  | 0 |  |  | 0 | 0 | 0 | 0 |  |  | 0 |  | 0.11166 |  | 173.291
0.34167 |  |  | 1 |  |  | 0 | 0 | 1 | 0 |  |  | 0 | 0 | 0.11166 |  | 173.291
0.34236 |  |  | 1 |  |  | 0 | 1 | 0 | 0 |  |  | 0 | 0 | 0.11166 |  | 173.291
0.34306 |  |  | 0 |  |  | 0 | 0 | 0 | 0 |  |  | 0 |  | 0.11166 |  | 173.291
0.34375 |  |  | 0 |  |  | 0 | 0 | 0 | 0 |  |  | 0 |  | 0.11166 |  | 173.291
0.34444 |  |  | 0 |  |  | 0 | 0 | 0 | 0 |  |  | 0 |  | 0.11166 |  | 173.291
0.34514 |  |  | 1 |  |  | 0 | 1 | 0 | 1 |  |  | 0 | 0 | 0.11166 |  | 173.291
0.34583 |  |  | 1 |  |  | 1 | 0 | 1 | 0 |  |  | 0 | 0 | 0.11166 |  | 173.291
0.34653 |  |  | 0 |  |  | 0 | 0 | 0 | 0 |  |  | 0 |  | 0.11166 |  | 173.291
0.34722 |  |  | 0 |  |  | 0 | 0 | 0 | 0 |  |  | 0 |  | 0.11166 |  | 173.291
0.34792 |  |  | 1 |  |  | 0 | 1 | 0 | 0 |  |  | 0 | 0 | 0.11166 |  | 173.291
0.34861 |  |  | 1 |  |  | 0 | 0 | 1 | 0 |  |  | 0 | 0 | 0.11166 |  | 173.291
0.34931 |  |  | 0 |  |  | 0 | 0 | 0 | 0 |  |  | 0 |  | 0.11166 |  | 173.291
0.35 |  |  | 0 |  |  | 0 | 0 | 0 | 0 |  |  | 0 |  | 0.11166 |  | 173.291
0.35069 |  |  | 0 |  |  | 0 | 0 | 0 | 0 |  |  | 0 |  | 0.11166 |  | 173.291
0.35139 |  |  | 1 |  |  | 1 | 1 | 1 | 1 |  |  | 0 | 0 | 0.11166 |  | 173.291
0.35208 |  |  | 0 |  |  | 0 | 0 | 0 | 0 |  |  | 0 |  | 0.11166 |  | 173.291
0.35278 |  |  | 0 |  |  | 0 | 0 | 0 | 0 |  |  | 0 |  | 0.11166 |  | 173.291
0.35347 |  |  | 0 |  |  | 0 | 0 | 0 | 0 |  |  | 0 |  | 0.11166 |  | 173.291
0.35417 |  |  | 1 |  |  | 0 | 0 | 1 | 0 |  |  | 0 | 0 | 0.11166 |  | 173.291
0.35486 |  |  | 1 |  |  | 0 | 1 | 0 | 0 |  |  | 0 | 0 | 0.11166 |  | 173.291
0.35556 |  |  | 0 |  |  | 0 | 0 | 0 | 0 |  |  | 0 |  | 0.11166 |  | 173.291
0.35625 |  |  | 0 |  |  | 0 | 0 | 0 | 0 |  |  | 0 |  | 0.11166 |  | 173.291
0.35694 |  |  | 1 |  |  | 1 | 0 | 1 | 0 |  |  | 0 | 0 | 0.11166 |  | 173.291
0.35764 |  |  | 0 |  |  | 0 | 0 | 0 | 0 |  |  | 0 |  | 0.11166 |  | 173.291
0.35833 |  |  | 1 |  |  | 0 | 1 | 0 | 1 |  |  | 0 | 0 | 0.11166 |  | 173.291
0.35903 |  |  | 0 |  |  | 0 | 0 | 0 | 0 |  |  | 0 |  | 0.11166 |  | 173.291
0.35972 |  |  | 0 |  |  | 0 | 0 | 0 | 0 |  |  | 0 |  | 0.11166 |  | 173.291
0.36042 |  |  | 1 |  |  | 0 | 0 | 1 | 0 |  |  | 0 | 0 | 0.11166 |  | 173.291
0.36111 |  |  | 0 |  |  | 0 | 0 | 0 | 0 |  |  | 0 |  | 0.11166 |  | 173.291
0.36181 |  |  | 1 |  |  | 0 | 1 | 0 | 0 |  |  | 0 | 0 | 0.11166 |  | 173.291
0.3625 |  |  | 0 |  |  | 0 | 0 | 0 | 0 |  |  | 0 |  | 0.11166 |  | 173.291
0.36319 |  |  | 1 |  |  | 1 | 0 | 1 | 0 |  |  | 0 | 0 | 0.11166 |  | 173.291
0.36389 |  |  | 0 |  |  | 0 | 0 | 0 | 0 |  |  | 0 |  | 0.11166 |  | 173.291
0.36458 |  |  | 1 |  |  | 0 | 1 | 0 | 1 |  |  | 0 | 0 | 0.11166 |  | 173.291
0.36528 |  |  | 0 |  |  | 0 | 0 | 0 | 0 |  |  | 0 |  | 0.11166 |  | 173.291
0.36597 |  |  | 1 |  |  | 0 | 0 | 1 | 0 |  |  | 0 | 0 | 0.11166 |  | 173.291
0.36667 |  |  | 0 |  |  | 0 | 0 | 0 | 0 |  |  | 0 |  | 0.11166 |  | 173.291
0.36736 |  |  | 0 |  |  | 0 | 0 | 0 | 0 |  |  | 0 |  | 0.11166 |  | 173.291
0.36806 |  |  | 1 |  |  | 1 | 1 | 1 | 0 |  |  | 0 | 0 | 0.11166 |  | 173.291
0.36875 |  |  | 0 |  |  | 0 | 0 | 0 | 0 |  |  | 0 |  | 0.11166 |  | 173.291
0.36944 |  |  | 0 |  |  | 0 | 0 | 0 | 0 |  |  | 0 |  | 0.11166 |  | 173.291
0.37014 |  |  | 0 |  |  | 0 | 0 | 0 | 0 |  |  | 0 |  | 0.11166 |  | 173.291
0.37083 |  |  | 1 |  |  | 0 | 1 | 0 | 1 |  |  | 0 | 0 | 0.11166 |  | 173.291
0.37153 |  |  | 1 |  |  | 0 | 0 | 1 | 0 |  |  | 0 | 0 | 0.11166 |  | 173.291
0.37222 |  |  | 0 |  |  | 0 | 0 | 0 | 0 |  |  | 0 |  | 0.11166 |  | 173.291
0.37292 |  |  | 1 |  |  | 1 | 0 | 1 | 0 |  |  | 0 | 0 | 0.11166 |  | 173.291
0.37361 |  |  | 0 |  |  | 0 | 0 | 0 | 0 |  |  | 0 |  | 0.11166 |  | 173.291
0.37431 |  |  | 0 |  |  | 0 | 0 | 0 | 0 |  |  | 0 |  | 0.11166 |  | 173.291
0.375 |  |  | 1 |  |  | 0 | 0 | 0 | 0 |  |  | 1 | 1 | 0.10147 |  | 226.6842
0.37569 |  |  | 1 |  |  | 0 | 1 | 0 | 0 |  |  | 0 | 0 | 0.10147 |  | 226.6842
0.37639 |  |  | 1 |  |  | 0 | 0 | 1 | 0 |  |  | 0 | 0 | 0.10147 |  | 226.6842
0.37708 |  |  | 1 |  |  | 0 | 1 | 0 | 1 |  |  | 0 | 0 | 0.10147 |  | 226.6842
0.37778 |  |  | 0 |  |  | 0 | 0 | 0 | 0 |  |  | 0 |  | 0.10147 |  | 226.6842
0.37847 |  |  | 1 |  |  | 1 | 0 | 1 | 0 |  |  | 0 | 0 | 0.10147 |  | 226.6842
0.37917 |  |  | 0 |  |  | 0 | 0 | 0 | 0 |  |  | 0 |  | 0.10147 |  | 226.6842
0.37986 |  |  | 0 |  |  | 0 | 0 | 0 | 0 |  |  | 0 |  | 0.10147 |  | 226.6842
0.38056 |  |  | 0 |  |  | 0 | 0 | 0 | 0 |  |  | 0 |  | 0.10147 |  | 226.6842
0.38125 |  |  | 1 |  |  | 0 | 1 | 1 | 0 |  |  | 0 | 0 | 0.10147 |  | 226.6842
0.38194 |  |  | 1 |  |  | 0 | 1 | 0 | 1 |  |  | 0 | 0 | 0.10147 |  | 226.6842
0.38264 |  |  | 0 |  |  | 0 | 0 | 0 | 0 |  |  | 0 |  | 0.10147 |  | 226.6842
0.38333 |  |  | 0 |  |  | 0 | 0 | 0 | 0 |  |  | 0 |  | 0.10147 |  | 226.6842
0.38403 |  |  | 1 |  |  | 1 | 0 | 1 | 0 |  |  | 0 | 0 | 0.10147 |  | 226.6842
0.38472 |  |  | 0 |  |  | 0 | 0 | 0 | 0 |  |  | 0 |  | 0.10147 |  | 226.6842
0.38542 |  |  | 0 |  |  | 0 | 0 | 0 | 0 |  |  | 0 |  | 0.10147 |  | 226.6842
0.38611 |  |  | 1 |  |  | 0 | 0 | 1 | 0 |  |  | 0 | 0 | 0.10147 |  | 226.6842
0.38681 |  |  | 1 |  |  | 0 | 1 | 0 | 1 |  |  | 0 | 0 | 0.10147 |  | 226.6842
0.3875 |  |  | 1 |  |  | 0 | 1 | 0 | 0 |  |  | 0 | 0 | 0.10147 |  | 226.6842
0.38819 |  |  | 0 |  |  | 0 | 0 | 0 | 0 |  |  | 0 |  | 0.10147 |  | 226.6842
0.38889 |  |  | 1 |  |  | 1 | 0 | 1 | 0 |  |  | 0 | 0 | 0.10147 |  | 226.6842
0.38958 |  |  | 0 |  |  | 0 | 0 | 0 | 0 |  |  | 0 |  | 0.10147 |  | 226.6842
0.39028 |  |  | 0 |  |  | 0 | 0 | 0 | 0 |  |  | 0 |  | 0.10147 |  | 226.6842
0.39097 |  |  | 0 |  |  | 0 | 0 | 0 | 0 |  |  | 0 |  | 0.10147 |  | 226.6842
0.39167 |  |  | 1 |  |  | 0 | 0 | 1 | 0 |  |  | 0 | 0 | 0.10147 |  | 226.6842
0.39236 |  |  | 1 |  |  | 0 | 1 | 0 | 1 |  |  | 0 | 0 | 0.10147 |  | 226.6842
0.39306 |  |  | 0 |  |  | 0 | 0 | 0 | 0 |  |  | 0 |  | 0.10147 |  | 226.6842
0.39375 |  |  | 0 |  |  | 0 | 0 | 0 | 0 |  |  | 0 |  | 0.10147 |  | 226.6842
0.39444 |  |  | 1 |  |  | 1 | 0 | 1 | 0 |  |  | 0 | 0 | 0.10147 |  | 226.6842
0.39514 |  |  | 0 |  |  | 0 | 0 | 0 | 0 |  |  | 0 |  | 0.10147 |  | 226.6842
0.39583 |  |  | 1 |  |  | 0 | 1 | 0 | 0 |  |  | 0 | 0 | 0.10147 |  | 226.6842
0.39653 |  |  | 0 |  |  | 0 | 0 | 0 | 0 |  |  | 0 |  | 0.10147 |  | 226.6842
0.39722 |  |  | 1 |  |  | 0 | 1 | 1 | 1 |  |  | 0 | 0 | 0.10147 |  | 226.6842
0.39792 |  |  | 0 |  |  | 0 | 0 | 0 | 0 |  |  | 0 |  | 0.10147 |  | 226.6842
0.39861 |  |  | 0 |  |  | 0 | 0 | 0 | 0 |  |  | 0 |  | 0.10147 |  | 226.6842
0.39931 |  |  | 0 |  |  | 0 | 0 | 0 | 0 |  |  | 0 |  | 0.10147 |  | 226.6842
0.4 |  |  | 1 |  |  | 1 | 0 | 1 | 0 |  |  | 0 | 0 | 0.10147 |  | 226.6842
0.40069 |  |  | 0 |  |  | 0 | 0 | 0 | 0 |  |  | 0 |  | 0.10147 |  | 226.6842
0.40139 |  |  | 0 |  |  | 0 | 0 | 0 | 0 |  |  | 0 |  | 0.10147 |  | 226.6842
0.40208 |  |  | 1 |  |  | 0 | 1 | 0 | 1 |  |  | 0 | 0 | 0.10147 |  | 226.6842
0.40278 |  |  | 1 |  |  | 0 | 0 | 1 | 0 |  |  | 0 | 0 | 0.10147 |  | 226.6842
0.40347 |  |  | 0 |  |  | 0 | 0 | 0 | 0 |  |  | 0 |  | 0.10147 |  | 226.6842
0.40417 |  |  | 1 |  |  | 1 | 1 | 1 | 0 |  |  | 0 | 0 | 0.10147 |  | 226.6842
0.40486 |  |  | 0 |  |  | 0 | 0 | 0 | 0 |  |  | 0 |  | 0.10147 |  | 226.6842
0.40556 |  |  | 0 |  |  | 0 | 0 | 0 | 0 |  |  | 0 |  | 0.10147 |  | 226.6842
0.40625 |  |  | 0 |  |  | 0 | 0 | 0 | 0 |  |  | 0 |  | 0.10147 |  | 226.6842
0.40694 |  |  | 1 |  |  | 0 | 1 | 0 | 1 |  |  | 0 | 0 | 0.10147 |  | 226.6842
0.40764 |  |  | 1 |  |  | 0 | 0 | 1 | 0 |  |  | 0 | 0 | 0.10147 |  | 226.6842
0.40833 |  |  | 0 |  |  | 0 | 0 | 0 | 0 |  |  | 0 |  | 0.10147 |  | 226.6842
0.40903 |  |  | 1 |  |  | 1 | 0 | 1 | 0 |  |  | 0 | 0 | 0.10147 |  | 226.6842
0.40972 |  |  | 0 |  |  | 0 | 0 | 0 | 0 |  |  | 0 |  | 0.10147 |  | 226.6842
0.41042 |  |  | 0 |  |  | 0 | 0 | 0 | 0 |  |  | 0 |  | 0.10147 |  | 226.6842
0.41111 |  |  | 0 |  |  | 0 | 0 | 0 | 0 |  |  | 0 |  | 0.10147 |  | 226.6842
0.41181 |  |  | 0 |  |  | 0 | 0 | 0 | 0 |  |  | 0 |  | 0.10147 |  | 226.6842
0.4125 |  |  | 1 |  |  | 0 | 1 | 0 | 0 |  |  | 0 | 0 | 0.10147 |  | 226.6842
0.41319 |  |  | 1 |  |  | 0 | 0 | 1 | 0 |  |  | 0 | 0 | 0.10147 |  | 226.6842
0.41389 |  |  | 1 |  |  | 1 | 0 | 1 | 0 |  |  | 0 | 0 | 0.10147 |  | 226.6842
0.41458 |  |  | 0 |  |  | 0 | 0 | 0 | 0 |  |  | 0 |  | 0.10147 |  | 226.6842
0.41528 |  |  | 0 |  |  | 0 | 0 | 0 | 0 |  |  | 0 |  | 0.10147 |  | 226.6842
0.41597 |  |  | 0 |  |  | 0 | 0 | 0 | 0 |  |  | 0 |  | 0.10147 |  | 226.6842
0.41667 |  |  | 1 |  |  | 0 | 0 | 0 | 0 |  |  | 1 | 1 | 0.091941 |  | 267.2612
0.41736 |  |  | 0 |  |  | 0 | 0 | 0 | 0 |  |  | 0 |  | 0.091941 |  | 267.2612
0.41806 |  |  | 0 |  |  | 0 | 0 | 0 | 0 |  |  | 0 |  | 0.091941 |  | 267.2612
0.41875 |  |  | 1 |  |  | 1 | 0 | 2 | 0 |  |  | 0 | 0 | 0.091941 |  | 267.2612
0.41944 |  |  | 0 |  |  | 0 | 0 | 0 | 0 |  |  | 0 |  | 0.091941 |  | 267.2612
0.42014 |  |  | 0 |  |  | 0 | 0 | 0 | 0 |  |  | 0 |  | 0.091941 |  | 267.2612
0.42083 |  |  | 1 |  |  | 0 | 1 | 0 | 0 |  |  | 0 | 0 | 0.091941 |  | 267.2612
0.42153 |  |  | 0 |  |  | 0 | 0 | 0 | 0 |  |  | 0 |  | 0.091941 |  | 267.2612
0.42222 |  |  | 1 |  |  | 0 | 1 | 0 | 1 |  |  | 0 | 0 | 0.091941 |  | 267.2612
0.42292 |  |  | 0 |  |  | 0 | 0 | 0 | 0 |  |  | 0 |  | 0.091941 |  | 267.2612
0.42361 |  |  | 0 |  |  | 0 | 0 | 0 | 0 |  |  | 0 |  | 0.091941 |  | 267.2612
0.42431 |  |  | 0 |  |  | 0 | 0 | 0 | 0 |  |  | 0 |  | 0.091941 |  | 267.2612
0.425 |  |  | 0 |  |  | 0 | 0 | 0 | 0 |  |  | 0 |  | 0.091941 |  | 267.2612
0.42569 |  |  | 0 |  |  | 0 | 0 | 0 | 0 |  |  | 0 |  | 0.091941 |  | 267.2612
0.42639 |  |  | 0 |  |  | 0 | 0 | 0 | 0 |  |  | 0 |  | 0.091941 |  | 267.2612
0.42708 |  |  | 0 |  |  | 0 | 0 | 0 | 0 |  |  | 0 |  | 0.091941 |  | 267.2612
0.42778 |  |  | 0 |  |  | 0 | 0 | 0 | 0 |  |  | 0 |  | 0.091941 |  | 267.2612
0.42847 |  |  | 0 |  |  | 0 | 0 | 0 | 0 |  |  | 0 |  | 0.091941 |  | 267.2612
0.42917 |  |  | 0 |  |  | 0 | 0 | 0 | 0 |  |  | 0 |  | 0.091941 |  | 267.2612
0.42986 |  |  | 1 |  |  | 0 | 1 | 0 | 1 |  |  | 0 | 0 | 0.091941 |  | 267.2612
0.43056 |  |  | 0 |  |  | 0 | 0 | 0 | 0 |  |  | 0 |  | 0.091941 |  | 267.2612
0.43125 |  |  | 0 |  |  | 0 | 0 | 0 | 0 |  |  | 0 |  | 0.091941 |  | 267.2612
0.43194 |  |  | 1 |  |  | 1 | 0 | 1 | 0 |  |  | 0 | 0 | 0.091941 |  | 267.2612
0.43264 |  |  | 1 |  |  | 0 | 0 | 1 | 0 |  |  | 0 | 0 | 0.091941 |  | 267.2612
0.43333 |  |  | 0 |  |  | 0 | 0 | 0 | 0 |  |  | 0 |  | 0.091941 |  | 267.2612
0.43403 |  |  | 0 |  |  | 0 | 0 | 0 | 0 |  |  | 0 |  | 0.091941 |  | 267.2612
0.43472 |  |  | 0 |  |  | 0 | 0 | 0 | 0 |  |  | 0 |  | 0.091941 |  | 267.2612
0.43542 |  |  | 0 |  |  | 0 | 0 | 0 | 0 |  |  | 0 |  | 0.091941 |  | 267.2612
0.43611 |  |  | 0 |  |  | 0 | 0 | 0 | 0 |  |  | 0 |  | 0.091941 |  | 267.2612
0.43681 |  |  | 1 |  |  | 1 | 0 | 1 | 0 |  |  | 0 | 0 | 0.091941 |  | 267.2612
0.4375 |  |  | 1 |  |  | 0 | 1 | 0 | 0 |  |  | 0 | 0 | 0.091941 |  | 267.2612
0.43819 |  |  | 1 |  |  | 0 | 1 | 0 | 1 |  |  | 0 | 0 | 0.091941 |  | 267.2612
0.43889 |  |  | 0 |  |  | 0 | 0 | 0 | 0 |  |  | 0 |  | 0.091941 |  | 267.2612
0.43958 |  |  | 0 |  |  | 0 | 0 | 0 | 0 |  |  | 0 |  | 0.091941 |  | 267.2612
0.44028 |  |  | 0 |  |  | 0 | 0 | 0 | 0 |  |  | 0 |  | 0.091941 |  | 267.2612
0.44097 |  |  | 1 |  |  | 0 | 0 | 1 | 0 |  |  | 0 | 0 | 0.091941 |  | 267.2612
0.44167 |  |  | 1 |  |  | 1 | 0 | 1 | 0 |  |  | 0 | 0 | 0.091941 |  | 267.2612
0.44236 |  |  | 0 |  |  | 0 | 0 | 0 | 0 |  |  | 0 |  | 0.091941 |  | 267.2612
0.44306 |  |  | 0 |  |  | 0 | 0 | 0 | 0 |  |  | 0 |  | 0.091941 |  | 267.2612
0.44375 |  |  | 0 |  |  | 0 | 0 | 0 | 0 |  |  | 0 |  | 0.091941 |  | 267.2612
0.44444 |  |  | 0 |  |  | 0 | 0 | 0 | 0 |  |  | 0 |  | 0.091941 |  | 267.2612
0.44514 |  |  | 0 |  |  | 0 | 0 | 0 | 0 |  |  | 0 |  | 0.091941 |  | 267.2612
0.44583 |  |  | 1 |  |  | 0 | 2 | 0 | 1 |  |  | 0 | 0 | 0.091941 |  | 267.2612
0.44653 |  |  | 1 |  |  | 1 | 0 | 1 | 0 |  |  | 0 | 0 | 0.091941 |  | 267.2612
0.44722 |  |  | 0 |  |  | 0 | 0 | 0 | 0 |  |  | 0 |  | 0.091941 |  | 267.2612
0.44792 |  |  | 0 |  |  | 0 | 0 | 0 | 0 |  |  | 0 |  | 0.091941 |  | 267.2612
0.44861 |  |  | 0 |  |  | 0 | 0 | 0 | 0 |  |  | 0 |  | 0.091941 |  | 267.2612
0.44931 |  |  | 1 |  |  | 0 | 0 | 1 | 0 |  |  | 0 | 0 | 0.091941 |  | 267.2612
0.45 |  |  | 0 |  |  | 0 | 0 | 0 | 0 |  |  | 0 |  | 0.091941 |  | 267.2612
0.45069 |  |  | 0 |  |  | 0 | 0 | 0 | 0 |  |  | 0 |  | 0.091941 |  | 267.2612
0.45139 |  |  | 1 |  |  | 1 | 0 | 1 | 0 |  |  | 0 | 0 | 0.091941 |  | 267.2612
0.45208 |  |  | 0 |  |  | 0 | 0 | 0 | 0 |  |  | 0 |  | 0.091941 |  | 267.2612
0.45278 |  |  | 0 |  |  | 0 | 0 | 0 | 0 |  |  | 0 |  | 0.091941 |  | 267.2612
0.45347 |  |  | 0 |  |  | 0 | 0 | 0 | 0 |  |  | 0 |  | 0.091941 |  | 267.2612
0.45417 |  |  | 1 |  |  | 0 | 2 | 0 | 1 |  |  | 0 | 0 | 0.091941 |  | 267.2612
0.45486 |  |  | 0 |  |  | 0 | 0 | 0 | 0 |  |  | 0 |  | 0.091941 |  | 267.2612
0.45556 |  |  | 0 |  |  | 0 | 0 | 0 | 0 |  |  | 0 |  | 0.091941 |  | 267.2612
0.45625 |  |  | 0 |  |  | 0 | 0 | 0 | 0 |  |  | 0 |  | 0.091941 |  | 267.2612
0.45694 |  |  | 1 |  |  | 1 | 0 | 1 | 0 |  |  | 0 | 0 | 0.091941 |  | 267.2612
0.45764 |  |  | 1 |  |  | 0 | 0 | 1 | 0 |  |  | 0 | 0 | 0.091941 |  | 267.2612
0.45833 |  |  | 1 |  |  | 0 | 0 | 0 | 0 |  |  | 1 | 1 | 0.085477 |  | 255.4728
0.45903 |  |  | 0 |  |  | 0 | 0 | 0 | 0 |  |  | 0 |  | 0.085477 |  | 255.4728
0.45972 |  |  | 0 |  |  | 0 | 0 | 0 | 0 |  |  | 0 |  | 0.085477 |  | 255.4728
0.46042 |  |  | 0 |  |  | 0 | 0 | 0 | 0 |  |  | 0 |  | 0.085477 |  | 255.4728
0.46111 |  |  | 0 |  |  | 0 | 0 | 0 | 0 |  |  | 0 |  | 0.085477 |  | 255.4728
0.46181 |  |  | 0 |  |  | 0 | 0 | 0 | 0 |  |  | 0 |  | 0.085477 |  | 255.4728
0.4625 |  |  | 1 |  |  | 0 | 2 | 0 | 1 |  |  | 0 | 0 | 0.085477 |  | 255.4728
0.46319 |  |  | 0 |  |  | 0 | 0 | 0 | 0 |  |  | 0 |  | 0.085477 |  | 255.4728
0.46389 |  |  | 0 |  |  | 0 | 0 | 0 | 0 |  |  | 0 |  | 0.085477 |  | 255.4728
0.46458 |  |  | 1 |  |  | 1 | 0 | 1 | 0 |  |  | 0 | 0 | 0.085477 |  | 255.4728
0.46528 |  |  | 0 |  |  | 0 | 0 | 0 | 0 |  |  | 0 |  | 0.085477 |  | 255.4728
0.46597 |  |  | 1 |  |  | 0 | 0 | 1 | 0 |  |  | 0 | 0 | 0.085477 |  | 255.4728
0.46667 |  |  | 0 |  |  | 0 | 0 | 0 | 0 |  |  | 0 |  | 0.085477 |  | 255.4728
0.46736 |  |  | 0 |  |  | 0 | 0 | 0 | 0 |  |  | 0 |  | 0.085477 |  | 255.4728
0.46806 |  |  | 0 |  |  | 0 | 0 | 0 | 0 |  |  | 0 |  | 0.085477 |  | 255.4728
0.46875 |  |  | 0 |  |  | 0 | 0 | 0 | 0 |  |  | 0 |  | 0.085477 |  | 255.4728
0.46944 |  |  | 0 |  |  | 0 | 0 | 0 | 0 |  |  | 0 |  | 0.085477 |  | 255.4728
0.47014 |  |  | 0 |  |  | 0 | 0 | 0 | 0 |  |  | 0 |  | 0.085477 |  | 255.4728
0.47083 |  |  | 1 |  |  | 0 | 2 | 0 | 1 |  |  | 0 | 0 | 0.085477 |  | 255.4728
0.47153 |  |  | 0 |  |  | 0 | 0 | 0 | 0 |  |  | 0 |  | 0.085477 |  | 255.4728
0.47222 |  |  | 0 |  |  | 0 | 0 | 0 | 0 |  |  | 0 |  | 0.085477 |  | 255.4728
0.47292 |  |  | 1 |  |  | 1 | 0 | 1 | 0 |  |  | 0 | 0 | 0.085477 |  | 255.4728
0.47361 |  |  | 0 |  |  | 0 | 0 | 0 | 0 |  |  | 0 |  | 0.085477 |  | 255.4728
0.47431 |  |  | 0 |  |  | 0 | 0 | 0 | 0 |  |  | 0 |  | 0.085477 |  | 255.4728
0.475 |  |  | 0 |  |  | 0 | 0 | 0 | 0 |  |  | 0 |  | 0.085477 |  | 255.4728
0.47569 |  |  | 1 |  |  | 0 | 0 | 1 | 0 |  |  | 0 | 0 | 0.085477 |  | 255.4728
0.47639 |  |  | 0 |  |  | 0 | 0 | 0 | 0 |  |  | 0 |  | 0.085477 |  | 255.4728
0.47708 |  |  | 0 |  |  | 0 | 0 | 0 | 0 |  |  | 0 |  | 0.085477 |  | 255.4728
0.47778 |  |  | 0 |  |  | 0 | 0 | 0 | 0 |  |  | 0 |  | 0.085477 |  | 255.4728
0.47847 |  |  | 0 |  |  | 0 | 0 | 0 | 0 |  |  | 0 |  | 0.085477 |  | 255.4728
0.47917 |  |  | 1 |  |  | 0 | 2 | 0 | 1 |  |  | 0 | 0 | 0.085477 |  | 255.4728
0.47986 |  |  | 0 |  |  | 0 | 0 | 0 | 0 |  |  | 0 |  | 0.085477 |  | 255.4728
0.48056 |  |  | 0 |  |  | 0 | 0 | 0 | 0 |  |  | 0 |  | 0.085477 |  | 255.4728
0.48125 |  |  | 1 |  |  | 1 | 0 | 1 | 0 |  |  | 0 | 0 | 0.085477 |  | 255.4728
0.48194 |  |  | 0 |  |  | 0 | 0 | 0 | 0 |  |  | 0 |  | 0.085477 |  | 255.4728
0.48264 |  |  | 0 |  |  | 0 | 0 | 0 | 0 |  |  | 0 |  | 0.085477 |  | 255.4728
0.48333 |  |  | 0 |  |  | 0 | 0 | 0 | 0 |  |  | 0 |  | 0.085477 |  | 255.4728
0.48403 |  |  | 1 |  |  | 0 | 0 | 1 | 0 |  |  | 0 | 0 | 0.085477 |  | 255.4728
0.48472 |  |  | 0 |  |  | 0 | 0 | 0 | 0 |  |  | 0 |  | 0.085477 |  | 255.4728
0.48542 |  |  | 0 |  |  | 0 | 0 | 0 | 0 |  |  | 0 |  | 0.085477 |  | 255.4728
0.48611 |  |  | 0 |  |  | 0 | 0 | 0 | 0 |  |  | 0 |  | 0.085477 |  | 255.4728
0.48681 |  |  | 0 |  |  | 0 | 0 | 0 | 0 |  |  | 0 |  | 0.085477 |  | 255.4728
0.4875 |  |  | 1 |  |  | 0 | 2 | 0 | 1 |  |  | 0 | 0 | 0.085477 |  | 255.4728
0.48819 |  |  | 0 |  |  | 0 | 0 | 0 | 0 |  |  | 0 |  | 0.085477 |  | 255.4728
0.48889 |  |  | 0 |  |  | 0 | 0 | 0 | 0 |  |  | 0 |  | 0.085477 |  | 255.4728
0.48958 |  |  | 1 |  |  | 1 | 0 | 1 | 0 |  |  | 0 | 0 | 0.085477 |  | 255.4728
0.49028 |  |  | 0 |  |  | 0 | 0 | 0 | 0 |  |  | 0 |  | 0.085477 |  | 255.4728
0.49097 |  |  | 0 |  |  | 0 | 0 | 0 | 0 |  |  | 0 |  | 0.085477 |  | 255.4728
0.49167 |  |  | 0 |  |  | 0 | 0 | 0 | 0 |  |  | 0 |  | 0.085477 |  | 255.4728
0.49236 |  |  | 1 |  |  | 0 | 0 | 1 | 0 |  |  | 0 | 0 | 0.085477 |  | 255.4728
0.49306 |  |  | 0 |  |  | 0 | 0 | 0 | 0 |  |  | 0 |  | 0.085477 |  | 255.4728
0.49375 |  |  | 0 |  |  | 0 | 0 | 0 | 0 |  |  | 0 |  | 0.085477 |  | 255.4728
0.49444 |  |  | 0 |  |  | 0 | 0 | 0 | 0 |  |  | 0 |  | 0.085477 |  | 255.4728
0.49514 |  |  | 1 |  |  | 0 | 1 | 0 | 1 |  |  | 0 | 0 | 0.085477 |  | 255.4728
0.49583 |  |  | 1 |  |  | 0 | 1 | 0 | 0 |  |  | 0 | 0 | 0.085477 |  | 255.4728
0.49653 |  |  | 0 |  |  | 0 | 0 | 0 | 0 |  |  | 0 |  | 0.085477 |  | 255.4728
0.49722 |  |  | 0 |  |  | 0 | 0 | 0 | 0 |  |  | 0 |  | 0.085477 |  | 255.4728
0.49792 |  |  | 1 |  |  | 1 | 0 | 1 | 0 |  |  | 0 | 0 | 0.085477 |  | 255.4728
0.49861 |  |  | 0 |  |  | 0 | 0 | 0 | 0 |  |  | 0 |  | 0.085477 |  | 255.4728
0.49931 |  |  | 0 |  |  | 0 | 0 | 0 | 0 |  |  | 0 |  | 0.085477 |  | 255.4728
0.5 |  |  | 1 |  |  | 0 | 0 | 0 | 0 |  |  | 1 | 1 | 0.077075 |  | 241.976
0.50069 |  |  | 1 |  |  | 0 | 0 | 1 | 0 |  |  | 0 | 0 | 0.072361 |  | 241.976
0.50139 |  |  | 0 |  |  | 0 | 0 | 0 | 0 |  |  | 0 |  | 0.072361 |  | 241.976
0.50208 |  |  | 0 |  |  | 0 | 0 | 0 | 0 |  |  | 0 |  | 0.072361 |  | 241.976
0.50278 |  |  | 0 |  |  | 0 | 0 | 0 | 0 |  |  | 0 |  | 0.072361 |  | 241.976
0.50347 |  |  | 1 |  |  | 0 | 1 | 0 | 1 |  |  | 0 | 0 | 0.072361 |  | 241.976
0.50417 |  |  | 1 |  |  | 0 | 1 | 0 | 0 |  |  | 0 | 0 | 0.072361 |  | 241.976
0.50486 |  |  | 0 |  |  | 0 | 0 | 0 | 0 |  |  | 0 |  | 0.072361 |  | 241.976
0.50556 |  |  | 0 |  |  | 0 | 0 | 0 | 0 |  |  | 0 |  | 0.072361 |  | 241.976
0.50625 |  |  | 1 |  |  | 1 | 0 | 1 | 0 |  |  | 0 | 0 | 0.072361 |  | 241.976
0.50694 |  |  | 0 |  |  | 0 | 0 | 0 | 0 |  |  | 0 |  | 0.072361 |  | 241.976
0.50764 |  |  | 0 |  |  | 0 | 0 | 0 | 0 |  |  | 0 |  | 0.072361 |  | 241.976
0.50833 |  |  | 0 |  |  | 0 | 0 | 0 | 0 |  |  | 0 |  | 0.072361 |  | 241.976
0.50903 |  |  | 1 |  |  | 0 | 0 | 1 | 0 |  |  | 0 | 0 | 0.072361 |  | 241.976
0.50972 |  |  | 0 |  |  | 0 | 0 | 0 | 0 |  |  | 0 |  | 0.072361 |  | 241.976
0.51042 |  |  | 0 |  |  | 0 | 0 | 0 | 0 |  |  | 0 |  | 0.072361 |  | 241.976
0.51111 |  |  | 0 |  |  | 0 | 0 | 0 | 0 |  |  | 0 |  | 0.072361 |  | 241.976
0.51181 |  |  | 1 |  |  | 0 | 1 | 0 | 1 |  |  | 0 | 0 | 0.072361 |  | 241.976
0.5125 |  |  | 1 |  |  | 0 | 1 | 0 | 0 |  |  | 0 | 0 | 0.072361 |  | 241.976
0.51319 |  |  | 0 |  |  | 0 | 0 | 0 | 0 |  |  | 0 |  | 0.072361 |  | 241.976
0.51389 |  |  | 0 |  |  | 0 | 0 | 0 | 0 |  |  | 0 |  | 0.072361 |  | 241.976
0.51458 |  |  | 1 |  |  | 1 | 0 | 1 | 0 |  |  | 0 | 0 | 0.072361 |  | 241.976
0.51528 |  |  | 0 |  |  | 0 | 0 | 0 | 0 |  |  | 0 |  | 0.072361 |  | 241.976
0.51597 |  |  | 0 |  |  | 0 | 0 | 0 | 0 |  |  | 0 |  | 0.072361 |  | 241.976
0.51667 |  |  | 0 |  |  | 0 | 0 | 0 | 0 |  |  | 0 |  | 0.072361 |  | 241.976
0.51736 |  |  | 1 |  |  | 0 | 0 | 1 | 0 |  |  | 0 | 0 | 0.072361 |  | 241.976
0.51806 |  |  | 0 |  |  | 0 | 0 | 0 | 0 |  |  | 0 |  | 0.072361 |  | 241.976
0.51875 |  |  | 0 |  |  | 0 | 0 | 0 | 0 |  |  | 0 |  | 0.072361 |  | 241.976
0.51944 |  |  | 0 |  |  | 0 | 0 | 0 | 0 |  |  | 0 |  | 0.072361 |  | 241.976
0.52014 |  |  | 1 |  |  | 0 | 1 | 0 | 1 |  |  | 0 | 0 | 0.072361 |  | 241.976
0.52083 |  |  | 1 |  |  | 0 | 1 | 0 | 0 |  |  | 0 | 0 | 0.072361 |  | 241.976
0.52153 |  |  | 0 |  |  | 0 | 0 | 0 | 0 |  |  | 0 |  | 0.072361 |  | 241.976
0.52222 |  |  | 0 |  |  | 0 | 0 | 0 | 0 |  |  | 0 |  | 0.072361 |  | 241.976
0.52292 |  |  | 0 |  |  | 0 | 0 | 0 | 0 |  |  | 0 |  | 0.072361 |  | 241.976
0.52361 |  |  | 1 |  |  | 1 | 0 | 1 | 0 |  |  | 0 | 0 | 0.072361 |  | 241.976
0.52431 |  |  | 0 |  |  | 0 | 0 | 0 | 0 |  |  | 0 |  | 0.072361 |  | 241.976
0.525 |  |  | 0 |  |  | 0 | 0 | 0 | 0 |  |  | 0 |  | 0.072361 |  | 241.976
0.52569 |  |  | 0 |  |  | 0 | 0 | 0 | 0 |  |  | 0 |  | 0.072361 |  | 241.976
0.52639 |  |  | 1 |  |  | 0 | 0 | 1 | 0 |  |  | 0 | 0 | 0.072361 |  | 241.976
0.52708 |  |  | 0 |  |  | 0 | 0 | 0 | 0 |  |  | 0 |  | 0.072361 |  | 241.976
0.52778 |  |  | 0 |  |  | 0 | 0 | 0 | 0 |  |  | 0 |  | 0.072361 |  | 241.976
0.52847 |  |  | 1 |  |  | 0 | 1 | 0 | 1 |  |  | 0 | 0 | 0.072361 |  | 241.976
0.52917 |  |  | 1 |  |  | 0 | 1 | 0 | 0 |  |  | 0 | 0 | 0.072361 |  | 241.976
0.52986 |  |  | 0 |  |  | 0 | 0 | 0 | 0 |  |  | 0 |  | 0.072361 |  | 241.976
0.53056 |  |  | 0 |  |  | 0 | 0 | 0 | 0 |  |  | 0 |  | 0.072361 |  | 241.976
0.53125 |  |  | 0 |  |  | 0 | 0 | 0 | 0 |  |  | 0 |  | 0.072361 |  | 241.976
0.53194 |  |  | 1 |  |  | 1 | 0 | 1 | 0 |  |  | 0 | 0 | 0.072361 |  | 241.976
0.53264 |  |  | 0 |  |  | 0 | 0 | 0 | 0 |  |  | 0 |  | 0.072361 |  | 241.976
0.53333 |  |  | 0 |  |  | 0 | 0 | 0 | 0 |  |  | 0 |  | 0.072361 |  | 241.976
0.53403 |  |  | 0 |  |  | 0 | 0 | 0 | 0 |  |  | 0 |  | 0.072361 |  | 241.976
0.53472 |  |  | 1 |  |  | 0 | 0 | 1 | 0 |  |  | 0 | 0 | 0.072361 |  | 241.976
0.53542 |  |  | 0 |  |  | 0 | 0 | 0 | 0 |  |  | 0 |  | 0.072361 |  | 241.976
0.53611 |  |  | 0 |  |  | 0 | 0 | 0 | 0 |  |  | 0 |  | 0.072361 |  | 241.976
0.53681 |  |  | 1 |  |  | 0 | 1 | 0 | 1 |  |  | 0 | 0 | 0.072361 |  | 241.976
0.5375 |  |  | 1 |  |  | 0 | 1 | 0 | 0 |  |  | 0 | 0 | 0.072361 |  | 241.976
0.53819 |  |  | 0 |  |  | 0 | 0 | 0 | 0 |  |  | 0 |  | 0.072361 |  | 241.976
0.53889 |  |  | 0 |  |  | 0 | 0 | 0 | 0 |  |  | 0 |  | 0.072361 |  | 241.976
0.53958 |  |  | 0 |  |  | 0 | 0 | 0 | 0 |  |  | 0 |  | 0.072361 |  | 241.976
0.54028 |  |  | 1 |  |  | 1 | 0 | 1 | 0 |  |  | 0 | 0 | 0.072361 |  | 241.976
0.54097 |  |  | 0 |  |  | 0 | 0 | 0 | 0 |  |  | 0 |  | 0.072361 |  | 241.976
0.54167 |  |  | 1 |  |  | 0 | 0 | 0 | 0 |  |  | 1 | 1 | 0.072361 |  | 249.1208
0.54236 |  |  | 0 |  |  | 0 | 0 | 0 | 0 |  |  | 0 |  | 0.072361 |  | 249.1208
0.54306 |  |  | 1 |  |  | 0 | 0 | 1 | 0 |  |  | 0 | 0 | 0.072361 |  | 249.1208
0.54375 |  |  | 0 |  |  | 0 | 0 | 0 | 0 |  |  | 0 |  | 0.072361 |  | 249.1208
0.54444 |  |  | 0 |  |  | 0 | 0 | 0 | 0 |  |  | 0 |  | 0.072361 |  | 249.1208
0.54514 |  |  | 1 |  |  | 0 | 1 | 0 | 1 |  |  | 0 | 0 | 0.072361 |  | 249.1208
0.54583 |  |  | 1 |  |  | 0 | 1 | 0 | 0 |  |  | 0 | 0 | 0.072361 |  | 249.1208
0.54653 |  |  | 0 |  |  | 0 | 0 | 0 | 0 |  |  | 0 |  | 0.072361 |  | 249.1208
0.54722 |  |  | 0 |  |  | 0 | 0 | 0 | 0 |  |  | 0 |  | 0.072361 |  | 249.1208
0.54792 |  |  | 0 |  |  | 0 | 0 | 0 | 0 |  |  | 0 |  | 0.072361 |  | 249.1208
0.54861 |  |  | 1 |  |  | 1 | 0 | 1 | 0 |  |  | 0 | 0 | 0.072361 |  | 249.1208
0.54931 |  |  | 0 |  |  | 0 | 0 | 0 | 0 |  |  | 0 |  | 0.072361 |  | 249.1208
0.55 |  |  | 0 |  |  | 0 | 0 | 0 | 0 |  |  | 0 |  | 0.072361 |  | 249.1208
0.55069 |  |  | 0 |  |  | 0 | 0 | 0 | 0 |  |  | 0 |  | 0.072361 |  | 249.1208
0.55139 |  |  | 1 |  |  | 0 | 0 | 1 | 0 |  |  | 0 | 0 | 0.072361 |  | 249.1208
0.55208 |  |  | 0 |  |  | 0 | 0 | 0 | 0 |  |  | 0 |  | 0.072361 |  | 249.1208
0.55278 |  |  | 0 |  |  | 0 | 0 | 0 | 0 |  |  | 0 |  | 0.072361 |  | 249.1208
0.55347 |  |  | 1 |  |  | 0 | 1 | 0 | 1 |  |  | 0 | 0 | 0.072361 |  | 249.1208
0.55417 |  |  | 1 |  |  | 0 | 1 | 0 | 0 |  |  | 0 | 0 | 0.072361 |  | 249.1208
0.55486 |  |  | 0 |  |  | 0 | 0 | 0 | 0 |  |  | 0 |  | 0.072361 |  | 249.1208
0.55556 |  |  | 0 |  |  | 0 | 0 | 0 | 0 |  |  | 0 |  | 0.072361 |  | 249.1208
0.55625 |  |  | 0 |  |  | 0 | 0 | 0 | 0 |  |  | 0 |  | 0.072361 |  | 249.1208
0.55694 |  |  | 1 |  |  | 1 | 0 | 1 | 0 |  |  | 0 | 0 | 0.072361 |  | 249.1208
0.55764 |  |  | 0 |  |  | 0 | 0 | 0 | 0 |  |  | 0 |  | 0.072361 |  | 249.1208
0.55833 |  |  | 0 |  |  | 0 | 0 | 0 | 0 |  |  | 0 |  | 0.072361 |  | 249.1208
0.55903 |  |  | 0 |  |  | 0 | 0 | 0 | 0 |  |  | 0 |  | 0.072361 |  | 249.1208
0.55972 |  |  | 1 |  |  | 0 | 0 | 1 | 0 |  |  | 0 | 0 | 0.072361 |  | 249.1208
0.56042 |  |  | 0 |  |  | 0 | 0 | 0 | 0 |  |  | 0 |  | 0.072361 |  | 249.1208
0.56111 |  |  | 0 |  |  | 0 | 0 | 0 | 0 |  |  | 0 |  | 0.072361 |  | 249.1208
0.56181 |  |  | 1 |  |  | 0 | 1 | 0 | 1 |  |  | 0 | 0 | 0.072361 |  | 249.1208
0.5625 |  |  | 1 |  |  | 0 | 1 | 0 | 0 |  |  | 0 | 0 | 0.072361 |  | 249.1208
0.56319 |  |  | 0 |  |  | 0 | 0 | 0 | 0 |  |  | 0 |  | 0.072361 |  | 249.1208
0.56389 |  |  | 0 |  |  | 0 | 0 | 0 | 0 |  |  | 0 |  | 0.072361 |  | 249.1208
0.56458 |  |  | 0 |  |  | 0 | 0 | 0 | 0 |  |  | 0 |  | 0.072361 |  | 249.1208
0.56528 |  |  | 1 |  |  | 1 | 0 | 1 | 0 |  |  | 0 | 0 | 0.072361 |  | 249.1208
0.56597 |  |  | 0 |  |  | 0 | 0 | 0 | 0 |  |  | 0 |  | 0.072361 |  | 249.1208
0.56667 |  |  | 0 |  |  | 0 | 0 | 0 | 0 |  |  | 0 |  | 0.072361 |  | 249.1208
0.56736 |  |  | 0 |  |  | 0 | 0 | 0 | 0 |  |  | 0 |  | 0.072361 |  | 249.1208
0.56806 |  |  | 1 |  |  | 0 | 0 | 1 | 0 |  |  | 0 | 0 | 0.072361 |  | 249.1208
0.56875 |  |  | 0 |  |  | 0 | 0 | 0 | 0 |  |  | 0 |  | 0.072361 |  | 249.1208
0.56944 |  |  | 1 |  |  | 0 | 1 | 0 | 0 |  |  | 0 | 0 | 0.072361 |  | 249.1208
0.57014 |  |  | 1 |  |  | 0 | 1 | 0 | 1 |  |  | 0 | 0 | 0.072361 |  | 249.1208
0.57083 |  |  | 0 |  |  | 0 | 0 | 0 | 0 |  |  | 0 |  | 0.072361 |  | 249.1208
0.57153 |  |  | 0 |  |  | 0 | 0 | 0 | 0 |  |  | 0 |  | 0.072361 |  | 249.1208
0.57222 |  |  | 0 |  |  | 0 | 0 | 0 | 0 |  |  | 0 |  | 0.072361 |  | 249.1208
0.57292 |  |  | 0 |  |  | 0 | 0 | 0 | 0 |  |  | 0 |  | 0.072361 |  | 249.1208
0.57361 |  |  | 1 |  |  | 1 | 0 | 1 | 0 |  |  | 0 | 0 | 0.072361 |  | 249.1208
0.57431 |  |  | 0 |  |  | 0 | 0 | 0 | 0 |  |  | 0 |  | 0.072361 |  | 249.1208
0.575 |  |  | 0 |  |  | 0 | 0 | 0 | 0 |  |  | 0 |  | 0.072361 |  | 249.1208
0.57569 |  |  | 1 |  |  | 0 | 1 | 0 | 0 |  |  | 0 | 0 | 0.072361 |  | 249.1208
0.57639 |  |  | 1 |  |  | 0 | 0 | 1 | 0 |  |  | 0 | 0 | 0.072361 |  | 249.1208
0.57708 |  |  | 0 |  |  | 0 | 0 | 0 | 0 |  |  | 0 |  | 0.072361 |  | 249.1208
0.57778 |  |  | 0 |  |  | 0 | 0 | 0 | 0 |  |  | 0 |  | 0.072361 |  | 249.1208
0.57847 |  |  | 1 |  |  | 0 | 1 | 0 | 1 |  |  | 0 | 0 | 0.072361 |  | 249.1208
0.57917 |  |  | 0 |  |  | 0 | 0 | 0 | 0 |  |  | 0 |  | 0.072361 |  | 249.1208
0.57986 |  |  | 0 |  |  | 0 | 0 | 0 | 0 |  |  | 0 |  | 0.072361 |  | 249.1208
0.58056 |  |  | 0 |  |  | 0 | 0 | 0 | 0 |  |  | 0 |  | 0.072361 |  | 249.1208
0.58125 |  |  | 1 |  |  | 0 | 1 | 0 | 0 |  |  | 0 | 0 | 0.072361 |  | 249.1208
0.58194 |  |  | 1 |  |  | 1 | 0 | 1 | 0 |  |  | 0 | 0 | 0.072361 |  | 249.1208
0.58264 |  |  | 0 |  |  | 0 | 0 | 0 | 0 |  |  | 0 |  | 0.072361 |  | 249.1208
0.58333 |  |  | 1 |  |  | 0 | 0 | 0 | 0 |  |  | 1 | 1 | 0.076169 |  | 247.9601
0.58403 |  |  | 0 |  |  | 0 | 0 | 0 | 0 |  |  | 0 |  | 0.076169 |  | 247.9601
0.58472 |  |  | 1 |  |  | 0 | 0 | 1 | 0 |  |  | 0 | 0 | 0.076169 |  | 247.9601
0.58542 |  |  | 0 |  |  | 0 | 0 | 0 | 0 |  |  | 0 |  | 0.076169 |  | 247.9601
0.58611 |  |  | 0 |  |  | 0 | 0 | 0 | 0 |  |  | 0 |  | 0.076169 |  | 247.9601
0.58681 |  |  | 1 |  |  | 0 | 2 | 0 | 1 |  |  | 0 | 0 | 0.076169 |  | 247.9601
0.5875 |  |  | 0 |  |  | 0 | 0 | 0 | 0 |  |  | 0 |  | 0.076169 |  | 247.9601
0.58819 |  |  | 0 |  |  | 0 | 0 | 0 | 0 |  |  | 0 |  | 0.076169 |  | 247.9601
0.58889 |  |  | 0 |  |  | 0 | 0 | 0 | 0 |  |  | 0 |  | 0.076169 |  | 247.9601
0.58958 |  |  | 0 |  |  | 0 | 0 | 0 | 0 |  |  | 0 |  | 0.076169 |  | 247.9601
0.59028 |  |  | 1 |  |  | 1 | 0 | 1 | 0 |  |  | 0 | 0 | 0.076169 |  | 247.9601
0.59097 |  |  | 0 |  |  | 0 | 0 | 0 | 0 |  |  | 0 |  | 0.076169 |  | 247.9601
0.59167 |  |  | 1 |  |  | 0 | 1 | 0 | 0 |  |  | 0 | 0 | 0.076169 |  | 247.9601
0.59236 |  |  | 0 |  |  | 0 | 0 | 0 | 0 |  |  | 0 |  | 0.076169 |  | 247.9601
0.59306 |  |  | 1 |  |  | 0 | 0 | 1 | 0 |  |  | 0 | 0 | 0.076169 |  | 247.9601
0.59375 |  |  | 0 |  |  | 0 | 0 | 0 | 0 |  |  | 0 |  | 0.076169 |  | 247.9601
0.59444 |  |  | 0 |  |  | 0 | 0 | 0 | 0 |  |  | 0 |  | 0.076169 |  | 247.9601
0.59514 |  |  | 1 |  |  | 0 | 1 | 0 | 1 |  |  | 0 | 0 | 0.076169 |  | 247.9601
0.59583 |  |  | 0 |  |  | 0 | 0 | 0 | 0 |  |  | 0 |  | 0.076169 |  | 247.9601
0.59653 |  |  | 0 |  |  | 0 | 0 | 0 | 0 |  |  | 0 | 0 | 0.076169 |  | 247.9601
0.59722 |  |  | 0 |  |  | 0 | 0 | 0 | 0 |  |  | 0 |  | 0.076169 |  | 247.9601
0.59792 |  |  | 0 |  |  | 0 | 0 | 0 | 0 |  |  | 0 |  | 0.076169 |  | 247.9601
0.59861 |  |  | 1 |  |  | 1 | 0 | 1 | 0 |  |  | 0 | 0 | 0.076169 |  | 247.9601
0.59931 |  |  | 0 |  |  | 0 | 0 | 0 | 0 |  |  | 0 |  | 0.076169 |  | 247.9601
0.6 |  |  | 0 |  |  | 0 | 0 | 0 | 0 |  |  | 0 |  | 0.076169 |  | 247.9601
0.60069 |  |  | 1 |  |  | 0 | 0 | 1 | 0 |  |  | 0 | 0 | 0.076169 |  | 247.9601
0.60139 |  |  | 0 |  |  | 0 | 0 | 0 | 0 |  |  | 0 | 0 | 0.076169 |  | 247.9601
0.60208 |  |  | 0 |  |  | 0 | 0 | 0 | 0 |  |  | 0 |  | 0.076169 |  | 247.9601
0.60278 |  |  | 0 |  |  | 0 | 0 | 0 | 0 |  |  | 0 |  | 0.076169 |  | 247.9601
0.60347 |  |  | 1 |  |  | 0 | 0 | 0 | 1 |  |  | 0 | 0 | 0.076169 |  | 247.9601
0.60417 |  |  | 0 |  |  | 0 | 0 | 0 | 0 |  |  | 0 |  | 0.076169 |  | 247.9601
0.60486 |  |  | 0 |  |  | 0 | 0 | 0 | 0 |  |  | 0 |  | 0.076169 |  | 247.9601
0.60556 |  |  | 0 |  |  | 0 | 0 | 0 | 0 |  |  | 0 |  | 0.076169 |  | 247.9601
0.60625 |  |  | 0 |  |  | 0 | 0 | 0 | 0 |  |  | 0 | 0 | 0.076169 |  | 247.9601
0.60694 |  |  | 1 |  |  | 1 | 0 | 1 | 0 |  |  | 0 | 0 | 0.076169 |  | 247.9601
0.60764 |  |  | 1 |  |  | 0 | 0 | 1 | 0 |  |  | 0 | 0 | 0.076169 |  | 247.9601
0.60833 |  |  | 0 |  |  | 0 | 0 | 0 | 0 |  |  | 0 |  | 0.076169 |  | 247.9601
0.60903 |  |  | 0 |  |  | 0 | 0 | 0 | 0 |  |  | 0 |  | 0.076169 |  | 247.9601
0.60972 |  |  | 0 |  |  | 0 | 0 | 0 | 0 |  |  | 0 |  | 0.076169 |  | 247.9601
0.61042 |  |  | 0 |  |  | 0 | 0 | 0 | 0 |  |  | 0 | 0 | 0.076169 |  | 247.9601
0.61111 |  |  | 1 |  |  | 0 | 0 | 0 | 1 |  |  | 0 | 0 | 0.076169 |  | 247.9601
0.61181 |  |  | 0 |  |  | 0 | 0 | 0 | 0 |  |  | 0 |  | 0.076169 |  | 247.9601
0.6125 |  |  | 0 |  |  | 0 | 0 | 0 | 0 |  |  | 0 |  | 0.076169 |  | 247.9601
0.61319 |  |  | 0 |  |  | 0 | 0 | 0 | 0 |  |  | 0 |  | 0.076169 |  | 247.9601
0.61389 |  |  | 1 |  |  | 0 | 0 | 1 | 0 |  |  | 0 | 0 | 0.076169 |  | 247.9601
0.61458 |  |  | 0 |  |  | 0 | 0 | 0 | 0 |  |  | 0 |  | 0.076169 |  | 247.9601
0.61528 |  |  | 1 |  |  | 1 | 0 | 1 | 0 |  |  | 0 | 0 | 0.076169 |  | 247.9601
0.61597 |  |  | 0 |  |  | 0 | 0 | 0 | 0 |  |  | 0 |  | 0.076169 |  | 247.9601
0.61667 |  |  | 0 |  |  | 0 | 0 | 0 | 0 |  |  | 0 |  | 0.076169 |  | 247.9601
0.61736 |  |  | 0 |  |  | 0 | 0 | 0 | 0 |  |  | 0 |  | 0.076169 |  | 247.9601
0.61806 |  |  | 0 |  |  | 0 | 0 | 0 | 0 |  |  | 0 |  | 0.076169 |  | 247.9601
0.61875 |  |  | 1 |  |  | 0 | 0 | 0 | 1 |  |  | 0 | 0 | 0.076169 |  | 247.9601
0.61944 |  |  | 1 |  |  | 0 | 0 | 1 | 0 |  |  | 0 | 0 | 0.076169 |  | 247.9601
0.62014 |  |  | 0 |  |  | 0 | 0 | 0 | 0 |  |  | 0 | 0 | 0.076169 |  | 247.9601
0.62083 |  |  | 0 |  |  | 0 | 0 | 0 | 0 |  |  | 0 |  | 0.076169 |  | 247.9601
0.62153 |  |  | 0 |  |  | 0 | 0 | 0 | 0 |  |  | 0 |  | 0.076169 |  | 247.9601
0.62222 |  |  | 0 |  |  | 0 | 0 | 0 | 0 |  |  | 0 |  | 0.076169 |  | 247.9601
0.62292 |  |  | 0 |  |  | 0 | 0 | 0 | 0 |  |  | 0 |  | 0.076169 |  | 247.9601
0.62361 |  |  | 1 |  |  | 1 | 0 | 1 | 0 |  |  | 0 | 0 | 0.076169 |  | 247.9601
0.62431 |  |  | 1 |  |  | 0 | 0 | 0 | 1 |  |  | 0 | 0 | 0.076169 |  | 247.9601
0.625 |  |  | 1 |  |  | 0 | 0 | 1 | 0 |  |  | 1 | 1 | 0.084383 |  | 227.2605
0.62569 |  |  | 0 |  |  | 0 | 0 | 0 | 0 |  |  | 0 |  | 0.084383 |  | 227.2605
0.62639 |  |  | 0 |  |  | 0 | 0 | 0 | 0 |  |  | 0 |  | 0.084383 |  | 227.2605
0.62708 |  |  | 0 |  |  | 0 | 0 | 0 | 0 |  |  | 0 |  | 0.084383 |  | 227.2605
0.62778 |  |  | 0 |  |  | 0 | 0 | 0 | 0 |  |  | 0 |  | 0.084383 |  | 227.2605
0.62847 |  |  | 0 |  |  | 0 | 0 | 0 | 0 |  |  | 0 |  | 0.084383 |  | 227.2605
0.62917 |  |  | 0 |  |  | 0 | 0 | 0 | 0 |  |  | 0 |  | 0.084383 |  | 227.2605
0.62986 |  |  | 1 |  |  | 0 | 0 | 1 | 1 |  |  | 0 | 0 | 0.084383 |  | 227.2605
0.63056 |  |  | 0 |  |  | 0 | 0 | 0 | 0 |  |  | 0 | 0 | 0.084383 |  | 227.2605
0.63125 |  |  | 0 |  |  | 0 | 0 | 0 | 0 |  |  | 0 |  | 0.084383 |  | 227.2605
0.63194 |  |  | 0 |  |  | 0 | 0 | 0 | 0 |  |  | 0 |  | 0.084383 |  | 227.2605
0.63264 |  |  | 1 |  |  | 1 | 0 | 1 | 0 |  |  | 0 | 0 | 0.084383 |  | 227.2605
0.63333 |  |  | 0 |  |  | 0 | 0 | 0 | 0 |  |  | 0 |  | 0.084383 |  | 227.2605
0.63403 |  |  | 0 |  |  | 0 | 0 | 0 | 0 |  |  | 0 |  | 0.084383 |  | 227.2605
0.63472 |  |  | 0 |  |  | 0 | 0 | 0 | 0 |  |  | 0 |  | 0.084383 |  | 227.2605
0.63542 |  |  | 1 |  |  | 0 | 0 | 0 | 1 |  |  | 0 | 0 | 0.084383 |  | 227.2605
0.63611 |  |  | 0 |  |  | 0 | 0 | 0 | 0 |  |  | 0 |  | 0.084383 |  | 227.2605
0.63681 |  |  | 0 |  |  | 0 | 0 | 0 | 0 |  |  | 0 |  | 0.084383 |  | 227.2605
0.6375 |  |  | 0 |  |  | 0 | 0 | 0 | 0 |  |  | 0 |  | 0.084383 |  | 227.2605
0.63819 |  |  | 0 |  |  | 0 | 0 | 0 | 0 |  |  | 0 |  | 0.084383 |  | 227.2605
0.63889 |  |  | 0 |  |  | 0 | 0 | 0 | 0 |  |  | 0 |  | 0.084383 |  | 227.2605
0.63958 |  |  | 0 |  |  | 0 | 0 | 0 | 0 |  |  | 0 |  | 0.084383 |  | 227.2605
0.64028 |  |  | 1 |  |  | 0 | 0 | 0 | 1 |  |  | 0 | 0 | 0.084383 |  | 227.2605
0.64097 |  |  | 0 |  |  | 0 | 0 | 0 | 0 |  |  | 0 | 0 | 0.084383 |  | 227.2605
0.64167 |  |  | 1 |  |  | 1 | 0 | 0 | 0 |  |  | 0 | 0 | 0.084383 |  | 227.2605
0.64236 |  |  | 0 |  |  | 0 | 0 | 0 | 0 |  |  | 0 |  | 0.084383 |  | 227.2605
0.64306 |  |  | 0 |  |  | 0 | 0 | 0 | 0 |  |  | 0 |  | 0.084383 |  | 227.2605
0.64375 |  |  | 0 |  |  | 0 | 0 | 0 | 0 |  |  | 0 |  | 0.084383 |  | 227.2605
0.64444 |  |  | 0 |  |  | 0 | 0 | 0 | 0 |  |  | 0 |  | 0.084383 |  | 227.2605
0.64514 |  |  | 1 |  |  | 0 | 0 | 0 | 1 |  |  | 0 | 0 | 0.084383 |  | 227.2605
0.64583 |  |  | 0 |  |  | 0 | 0 | 0 | 0 |  |  | 0 | 0 | 0.084383 |  | 227.2605
0.64653 |  |  | 0 |  |  | 0 | 0 | 0 | 0 |  |  | 0 |  | 0.084383 |  | 227.2605
0.64722 |  |  | 0 |  |  | 0 | 0 | 0 | 0 |  |  | 0 |  | 0.084383 |  | 227.2605
0.64792 |  |  | 0 |  |  | 0 | 0 | 0 | 0 |  |  | 0 |  | 0.084383 |  | 227.2605
0.64861 |  |  | 0 |  |  | 0 | 0 | 0 | 0 |  |  | 0 |  | 0.084383 |  | 227.2605
0.64931 |  |  | 0 |  |  | 0 | 0 | 0 | 0 |  |  | 0 |  | 0.084383 |  | 227.2605
0.65 |  |  | 0 |  |  | 0 | 0 | 0 | 0 |  |  | 0 |  | 0.084383 |  | 227.2605
0.65069 |  |  | 1 |  |  | 1 | 0 | 0 | 1 |  |  | 0 | 0 | 0.084383 |  | 227.2605
0.65139 |  |  | 0 |  |  | 0 | 0 | 0 | 0 |  |  | 0 | 0 | 0.084383 |  | 227.2605
0.65208 |  |  | 0 |  |  | 0 | 0 | 0 | 0 |  |  | 0 |  | 0.084383 |  | 227.2605
0.65278 |  |  | 0 |  |  | 0 | 0 | 0 | 0 |  |  | 0 |  | 0.084383 |  | 227.2605
0.65347 |  |  | 0 |  |  | 0 | 0 | 0 | 0 |  |  | 0 |  | 0.084383 |  | 227.2605
0.65417 |  |  | 0 |  |  | 0 | 0 | 0 | 0 |  |  | 0 |  | 0.084383 |  | 227.2605
0.65486 |  |  | 0 |  |  | 0 | 0 | 0 | 0 |  |  | 0 |  | 0.084383 |  | 227.2605
0.65556 |  |  | 0 |  |  | 0 | 0 | 0 | 0 |  |  | 0 |  | 0.084383 |  | 227.2605
0.65625 |  |  | 1 |  |  | 0 | 0 | 0 | 1 |  |  | 0 | 0 | 0.084383 |  | 227.2605
0.65694 |  |  | 0 |  |  | 0 | 0 | 0 | 0 |  |  | 0 | 0 | 0.084383 |  | 227.2605
0.65764 |  |  | 0 |  |  | 0 | 0 | 0 | 0 |  |  | 0 |  | 0.084383 |  | 227.2605
0.65833 |  |  | 1 |  |  | 1 | 0 | 0 | 0 |  |  | 0 | 0 | 0.084383 |  | 227.2605
0.65903 |  |  | 0 |  |  | 0 | 0 | 0 | 0 |  |  | 0 |  | 0.084383 |  | 227.2605
0.65972 |  |  | 0 |  |  | 0 | 0 | 0 | 0 |  |  | 0 |  | 0.084383 |  | 227.2605
0.66042 |  |  | 0 |  |  | 0 | 0 | 0 | 0 |  |  | 0 |  | 0.084383 |  | 227.2605
0.66111 |  |  | 1 |  |  | 0 | 0 | 0 | 1 |  |  | 0 | 0 | 0.084383 |  | 227.2605
0.66181 |  |  | 0 |  |  | 0 | 0 | 0 | 0 |  |  | 0 | 0 | 0.084383 |  | 227.2605
0.6625 |  |  | 0 |  |  | 0 | 0 | 0 | 0 |  |  | 0 | 0 | 0.084383 |  | 227.2605
0.66319 |  |  | 0 |  |  | 0 | 0 | 0 | 0 |  |  | 0 |  | 0.084383 |  | 227.2605
0.66389 |  |  | 0 |  |  | 0 | 0 | 0 | 0 |  |  | 0 |  | 0.084383 |  | 227.2605
0.66458 |  |  | 0 |  |  | 0 | 0 | 0 | 0 |  |  | 0 |  | 0.084383 |  | 227.2605
0.66528 |  |  | 1 |  |  | 1 | 0 | 0 | 0 |  |  | 0 | 0 | 0.084383 |  | 227.2605
0.66597 |  |  | 0 |  |  | 0 | 0 | 0 | 0 |  |  | 0 |  | 0.084383 |  | 227.2605
0.66667 |  |  | 1 |  |  | 0 | 0 | 0 | 1 |  |  | 1 | 1 | 0.098755 |  | 177.0922
0.66736 |  |  | 0 |  |  | 0 | 0 | 0 | 0 |  |  | 0 |  | 0.098755 |  | 177.0922
0.66806 |  |  | 0 |  |  | 0 | 0 | 0 | 0 |  |  | 0 | 0 | 0.098755 |  | 177.0922
0.66875 |  |  | 0 |  |  | 0 | 0 | 0 | 0 |  |  | 0 |  | 0.098755 |  | 177.0922
0.66944 |  |  | 0 |  |  | 0 | 0 | 0 | 0 |  |  | 0 |  | 0.098755 |  | 177.0922
0.67014 |  |  | 0 |  |  | 0 | 0 | 0 | 0 |  |  | 0 |  | 0.098755 |  | 177.0922
0.67083 |  |  | 0 |  |  | 0 | 0 | 0 | 0 |  |  | 0 |  | 0.098755 |  | 177.0922
0.67153 |  |  | 1 |  |  | 1 | 0 | 0 | 0 |  |  | 0 | 0 | 0.098755 |  | 177.0922
0.67222 |  |  | 1 |  |  | 0 | 0 | 0 | 1 |  |  | 0 | 0 | 0.098755 |  | 177.0922
0.67292 |  |  | 0 |  |  | 0 | 0 | 0 | 0 |  |  | 0 |  | 0.098755 |  | 177.0922
0.67361 |  |  | 0 |  |  | 0 | 0 | 0 | 0 |  |  | 0 | 0 | 0.098755 |  | 177.0922
0.67431 |  |  | 0 |  |  | 0 | 0 | 0 | 0 |  |  | 0 |  | 0.098755 |  | 177.0922
0.675 |  |  | 0 |  |  | 0 | 0 | 0 | 0 |  |  | 0 |  | 0.098755 |  | 177.0922
0.67569 |  |  | 0 |  |  | 0 | 0 | 0 | 0 |  |  | 0 |  | 0.098755 |  | 177.0922
0.67639 |  |  | 0 |  |  | 0 | 0 | 0 | 0 |  |  | 0 |  | 0.098755 |  | 177.0922
0.67708 |  |  | 1 |  |  | 1 | 0 | 0 | 0 |  |  | 0 | 0 | 0.098755 |  | 177.0922
0.67778 |  |  | 1 |  |  | 0 | 0 | 0 | 1 |  |  | 0 | 0 | 0.098755 |  | 177.0922
0.67847 |  |  | 0 |  |  | 0 | 0 | 0 | 0 |  |  | 0 | 0 | 0.098755 |  | 177.0922
0.67917 |  |  | 0 |  |  | 0 | 0 | 0 | 0 |  |  | 0 | 0 | 0.098755 |  | 177.0922
0.67986 |  |  | 0 |  |  | 0 | 0 | 0 | 0 |  |  | 0 |  | 0.098755 |  | 177.0922
0.68056 |  |  | 0 |  |  | 0 | 0 | 0 | 0 |  |  | 0 |  | 0.098755 |  | 177.0922
0.68125 |  |  | 0 |  |  | 0 | 0 | 0 | 0 |  |  | 0 |  | 0.098755 |  | 177.0922
0.68194 |  |  | 0 |  |  | 0 | 0 | 0 | 0 |  |  | 0 |  | 0.098755 |  | 177.0922
0.68264 |  |  | 1 |  |  | 1 | 0 | 0 | 0 |  |  | 0 | 0 | 0.098755 |  | 177.0922
0.68333 |  |  | 1 |  |  | 0 | 0 | 0 | 1 |  |  | 0 | 0 | 0.098755 |  | 177.0922
0.68403 |  |  | 0 |  |  | 0 | 0 | 0 | 0 |  |  | 0 | 0 | 0.098755 |  | 177.0922
0.68472 |  |  | 0 |  |  | 0 | 0 | 0 | 0 |  |  | 0 | 0 | 0.098755 |  | 177.0922
0.68542 |  |  | 0 |  |  | 0 | 0 | 0 | 0 |  |  | 0 |  | 0.098755 |  | 177.0922
0.68611 |  |  | 0 |  |  | 0 | 0 | 0 | 0 |  |  | 0 |  | 0.098755 |  | 177.0922
0.68681 |  |  | 0 |  |  | 0 | 0 | 0 | 0 |  |  | 0 |  | 0.098755 |  | 177.0922
0.6875 |  |  | 0 |  |  | 0 | 0 | 0 | 0 |  |  | 0 |  | 0.098755 |  | 177.0922
0.68819 |  |  | 1 |  |  | 1 | 0 | 0 | 0 |  |  | 0 | 0 | 0.098755 |  | 177.0922
0.68889 |  |  | 1 |  |  | 0 | 0 | 0 | 1 |  |  | 0 | 0 | 0.098755 |  | 177.0922
0.68958 |  |  | 0 |  |  | 0 | 0 | 0 | 0 |  |  | 0 | 0 | 0.098755 |  | 177.0922
0.69028 |  |  | 0 |  |  | 0 | 0 | 0 | 0 |  |  | 0 | 0 | 0.098755 |  | 177.0922
0.69097 |  |  | 0 |  |  | 0 | 0 | 0 | 0 |  |  | 0 |  | 0.098755 |  | 177.0922
0.69167 |  |  | 0 |  |  | 0 | 0 | 0 | 0 |  |  | 0 |  | 0.098755 |  | 177.0922
0.69236 |  |  | 0 |  |  | 0 | 0 | 0 | 0 |  |  | 0 |  | 0.098755 |  | 177.0922
0.69306 |  |  | 0 |  |  | 0 | 0 | 0 | 0 |  |  | 0 |  | 0.098755 |  | 177.0922
0.69375 |  |  | 1 |  |  | 1 | 0 | 0 | 0 |  |  | 0 | 0 | 0.098755 |  | 177.0922
0.69444 |  |  | 1 |  |  | 0 | 0 | 0 | 1 |  |  | 0 | 0 | 0.098755 |  | 177.0922
0.69514 |  |  | 0 |  |  | 0 | 0 | 0 | 0 |  |  | 0 | 0 | 0.098755 |  | 177.0922
0.69583 |  |  | 0 |  |  | 0 | 0 | 0 | 0 |  |  | 0 |  | 0.098755 |  | 177.0922
0.69653 |  |  | 0 |  |  | 0 | 0 | 0 | 0 |  |  | 0 |  | 0.098755 |  | 177.0922
0.69722 |  |  | 0 |  |  | 0 | 0 | 0 | 0 |  |  | 0 |  | 0.098755 |  | 177.0922
0.69792 |  |  | 0 |  |  | 0 | 0 | 0 | 0 |  |  | 0 |  | 0.098755 |  | 177.0922
0.69861 |  |  | 0 |  |  | 0 | 0 | 0 | 0 |  |  | 0 |  | 0.098755 |  | 177.0922
0.69931 |  |  | 1 |  |  | 1 | 0 | 0 | 0 |  |  | 0 | 0 | 0.098755 |  | 177.0922
0.7 |  |  | 1 |  |  | 0 | 0 | 0 | 1 |  |  | 0 | 0 | 0.098755 |  | 177.0922
0.70069 |  |  | 0 |  |  | 0 | 0 | 0 | 0 |  |  | 0 | 0 | 0.098755 |  | 177.0922
0.70139 |  |  | 0 |  |  | 0 | 0 | 0 | 0 |  |  | 0 |  | 0.098755 |  | 177.0922
0.70208 |  |  | 0 |  |  | 0 | 0 | 0 | 0 |  |  | 0 |  | 0.098755 |  | 177.0922
0.70278 |  |  | 0 |  |  | 0 | 0 | 0 | 0 |  |  | 0 |  | 0.098755 |  | 177.0922
0.70347 |  |  | 0 |  |  | 0 | 0 | 0 | 0 |  |  | 0 |  | 0.098755 |  | 177.0922
0.70417 |  |  | 0 |  |  | 0 | 0 | 0 | 0 |  |  | 0 |  | 0.098755 |  | 177.0922
0.70486 |  |  | 1 |  |  | 1 | 0 | 0 | 0 |  |  | 0 | 0 | 0.098755 |  | 177.0922
0.70556 |  |  | 1 |  |  | 0 | 0 | 0 | 1 |  |  | 0 | 0 | 0.098755 |  | 177.0922
0.70625 |  |  | 0 |  |  | 0 | 0 | 0 | 0 |  |  | 0 | 0 | 0.098755 |  | 177.0922
0.70694 |  |  | 0 |  |  | 0 | 0 | 0 | 0 |  |  | 0 |  | 0.098755 |  | 177.0922
0.70764 |  |  | 0 |  |  | 0 | 0 | 0 | 0 |  |  | 0 |  | 0.098755 |  | 177.0922
0.70833 |  |  | 1 |  |  | 0 | 0 | 0 | 0 |  |  | 1 | 1 | 0.11936 |  | 129.4158
0.70903 |  |  | 0 |  |  | 0 | 0 | 0 | 0 |  |  | 0 |  | 0.11936 |  | 129.4158
0.70972 |  |  | 0 |  |  | 0 | 0 | 0 | 0 |  |  | 0 |  | 0.11936 |  | 129.4158
0.71042 |  |  | 1 |  |  | 1 | 0 | 0 | 1 |  |  | 0 | 0 | 0.11936 |  | 129.4158
0.71111 |  |  | 0 |  |  | 0 | 0 | 0 | 0 |  |  | 0 | 0 | 0.11936 |  | 129.4158
0.71181 |  |  | 0 |  |  | 0 | 0 | 0 | 0 |  |  | 0 | 0 | 0.11936 |  | 129.4158
0.7125 |  |  | 0 |  |  | 0 | 0 | 0 | 0 |  |  | 0 |  | 0.11936 |  | 129.4158
0.71319 |  |  | 0 |  |  | 0 | 0 | 0 | 0 |  |  | 0 |  | 0.11936 |  | 129.4158
0.71389 |  |  | 0 |  |  | 0 | 0 | 0 | 0 |  |  | 0 |  | 0.11936 |  | 129.4158
0.71458 |  |  | 0 |  |  | 0 | 0 | 0 | 0 |  |  | 0 |  | 0.11936 |  | 129.4158
0.71528 |  |  | 1 |  |  | 1 | 0 | 0 | 0 |  |  | 0 | 0 | 0.11936 |  | 129.4158
0.71597 |  |  | 1 |  |  | 0 | 0 | 0 | 1 |  |  | 0 | 0 | 0.11936 |  | 129.4158
0.71667 |  |  | 0 |  |  | 0 | 0 | 0 | 0 |  |  | 0 | 0 | 0.11936 |  | 129.4158
0.71736 |  |  | 0 |  |  | 0 | 0 | 0 | 0 |  |  | 0 | 0 | 0.11936 |  | 129.4158
0.71806 |  |  | 0 |  |  | 0 | 0 | 0 | 0 |  |  | 0 |  | 0.11936 |  | 129.4158
0.71875 |  |  | 0 |  |  | 0 | 0 | 0 | 0 |  |  | 0 |  | 0.11936 |  | 129.4158
0.71944 |  |  | 0 |  |  | 0 | 0 | 0 | 0 |  |  | 0 |  | 0.11936 |  | 129.4158
0.72014 |  |  | 1 |  |  | 1 | 0 | 0 | 0 |  |  | 0 | 0 | 0.11936 |  | 129.4158
0.72083 |  |  | 1 |  |  | 0 | 0 | 0 | 1 |  |  | 0 | 0 | 0.11936 |  | 129.4158
0.72153 |  |  | 0 |  |  | 0 | 0 | 0 | 0 |  |  | 0 |  | 0.11936 |  | 129.4158
0.72222 |  |  | 0 |  |  | 0 | 0 | 0 | 0 |  |  | 0 | 0 | 0.11936 |  | 129.4158
0.72292 |  |  | 0 |  |  | 0 | 0 | 0 | 0 |  |  | 0 | 0 | 0.11936 |  | 129.4158
0.72361 |  |  | 0 |  |  | 0 | 0 | 0 | 0 |  |  | 0 |  | 0.11936 |  | 129.4158
0.72431 |  |  | 0 |  |  | 0 | 0 | 0 | 0 |  |  | 0 |  | 0.11936 |  | 129.4158
0.725 |  |  | 1 |  |  | 1 | 0 | 0 | 0 |  |  | 0 | 0 | 0.11936 |  | 129.4158
0.72569 |  |  | 0 |  |  | 0 | 0 | 0 | 0 |  |  | 0 |  | 0.11936 |  | 129.4158
0.72639 |  |  | 1 |  |  | 0 | 0 | 0 | 1 |  |  | 0 | 0 | 0.11936 |  | 129.4158
0.72708 |  |  | 0 |  |  | 0 | 0 | 0 | 0 |  |  | 0 | 0 | 0.11936 |  | 129.4158
0.72778 |  |  | 0 |  |  | 0 | 0 | 0 | 0 |  |  | 0 |  | 0.11936 |  | 129.4158
0.72847 |  |  | 0 |  |  | 0 | 0 | 0 | 0 |  |  | 0 |  | 0.11936 |  | 129.4158
0.72917 |  |  | 0 |  |  | 0 | 0 | 0 | 0 |  |  | 0 | 0 | 0.11936 |  | 129.4158
0.72986 |  |  | 0 |  |  | 0 | 0 | 0 | 0 |  |  | 0 |  | 0.11936 |  | 129.4158
0.73056 |  |  | 1 |  |  | 1 | 0 | 0 | 0 |  |  | 0 | 0 | 0.11936 |  | 129.4158
0.73125 |  |  | 0 |  |  | 0 | 0 | 0 | 0 |  |  | 0 |  | 0.11936 |  | 129.4158
0.73194 |  |  | 1 |  |  | 0 | 0 | 0 | 1 |  |  | 0 | 0 | 0.11936 |  | 129.4158
0.73264 |  |  | 0 |  |  | 0 | 0 | 0 | 0 |  |  | 0 | 0 | 0.11936 |  | 129.4158
0.73333 |  |  | 0 |  |  | 0 | 0 | 0 | 0 |  |  | 0 |  | 0.11936 |  | 129.4158
0.73403 |  |  | 0 |  |  | 0 | 0 | 0 | 0 |  |  | 0 | 0 | 0.11936 |  | 129.4158
0.73472 |  |  | 0 |  |  | 0 | 0 | 0 | 0 |  |  | 0 |  | 0.11936 |  | 129.4158
0.73542 |  |  | 0 |  |  | 0 | 0 | 0 | 0 |  |  | 0 |  | 0.11936 |  | 129.4158
0.73611 |  |  | 1 |  |  | 1 | 0 | 0 | 0 |  |  | 0 | 0 | 0.11936 |  | 129.4158
0.73681 |  |  | 0 |  |  | 0 | 0 | 0 | 0 |  |  | 0 |  | 0.11936 |  | 129.4158
0.7375 |  |  | 0 |  |  | 0 | 0 | 0 | 0 |  |  | 0 |  | 0.11936 |  | 129.4158
0.73819 |  |  | 1 |  |  | 0 | 0 | 0 | 1 |  |  | 0 | 0 | 0.11936 |  | 129.4158
0.73889 |  |  | 0 |  |  | 0 | 0 | 0 | 0 |  |  | 0 |  | 0.11936 |  | 129.4158
0.73958 |  |  | 0 |  |  | 0 | 0 | 0 | 0 |  |  | 0 | 0 | 0.11936 |  | 129.4158
0.74028 |  |  | 0 |  |  | 0 | 0 | 0 | 0 |  |  | 0 |  | 0.11936 |  | 129.4158
0.74097 |  |  | 0 |  |  | 0 | 0 | 0 | 0 |  |  | 0 |  | 0.11936 |  | 129.4158
0.74167 |  |  | 0 |  |  | 0 | 0 | 0 | 0 |  |  | 0 |  | 0.11936 |  | 129.4158
0.74236 |  |  | 0 |  |  | 0 | 0 | 0 | 0 |  |  | 0 |  | 0.11936 |  | 129.4158
0.74306 |  |  | 0 |  |  | 0 | 0 | 0 | 0 |  |  | 0 |  | 0.11936 |  | 129.4158
0.74375 |  |  | 0 |  |  | 0 | 0 | 0 | 0 |  |  | 0 | 0 | 0.11936 |  | 129.4158
0.74444 |  |  | 1 |  |  | 0 | 0 | 0 | 1 |  |  | 0 | 0 | 0.11936 |  | 129.4158
0.74514 |  |  | 0 |  |  | 0 | 0 | 0 | 0 |  |  | 0 | 0 | 0.11936 |  | 129.4158
0.74583 |  |  | 0 |  |  | 0 | 0 | 0 | 0 |  |  | 0 |  | 0.11936 |  | 129.4158
0.74653 |  |  | 1 |  |  | 1 | 0 | 0 | 0 |  |  | 0 | 0 | 0.11936 |  | 129.4158
0.74722 |  |  | 0 |  |  | 0 | 0 | 0 | 0 |  |  | 0 |  | 0.11936 |  | 129.4158
0.74792 |  |  | 0 |  |  | 0 | 0 | 0 | 0 |  |  | 0 |  | 0.11936 |  | 129.4158
0.74861 |  |  | 0 |  |  | 0 | 0 | 0 | 0 |  |  | 0 | 0 | 0.11936 |  | 129.4158
0.74931 |  |  | 1 |  |  | 0 | 0 | 0 | 1 |  |  | 0 | 0 | 0.11936 |  | 129.4158
0.75 |  |  | 1 |  |  | 0 | 0 | 0 | 0 |  |  | 1 | 1 | 0.13565 |  | 81.2449
0.75069 |  |  | 0 |  |  | 0 | 0 | 0 | 0 |  |  | 0 |  | 0.13565 |  | 81.2449
0.75139 |  |  | 1 |  |  | 1 | 0 | 0 | 0 |  |  | 0 | 0 | 0.13565 |  | 81.2449
0.75208 |  |  | 0 |  |  | 0 | 0 | 0 | 0 |  |  | 0 |  | 0.13565 |  | 81.2449
0.75278 |  |  | 0 |  |  | 0 | 0 | 0 | 0 |  |  | 0 |  | 0.13565 |  | 81.2449
0.75347 |  |  | 0 |  |  | 0 | 0 | 0 | 0 |  |  | 0 |  | 0.13565 |  | 81.2449
0.75417 |  |  | 1 |  |  | 0 | 0 | 0 | 1 |  |  | 0 | 0 | 0.13565 |  | 81.2449
0.75486 |  |  | 0 |  |  | 0 | 0 | 0 | 0 |  |  | 0 |  | 0.13565 |  | 81.2449
0.75556 |  |  | 0 |  |  | 0 | 0 | 0 | 0 |  |  | 0 |  | 0.13565 |  | 81.2449
0.75625 |  |  | 0 |  |  | 0 | 0 | 0 | 0 |  |  | 0 |  | 0.13565 |  | 81.2449
0.75694 |  |  | 1 |  |  | 1 | 0 | 0 | 0 |  |  | 0 | 0 | 0.13565 |  | 81.2449
0.75764 |  |  | 0 |  |  | 0 | 0 | 0 | 0 |  |  | 0 |  | 0.13565 |  | 81.2449
0.75833 |  |  | 0 |  |  | 0 | 0 | 0 | 0 |  |  | 0 |  | 0.13565 |  | 81.2449
0.75903 |  |  | 1 |  |  | 0 | 0 | 0 | 1 |  |  | 0 | 0 | 0.13565 |  | 81.2449
0.75972 |  |  | 0 |  |  | 0 | 0 | 0 | 0 |  |  | 0 |  | 0.13565 |  | 81.2449
0.76042 |  |  | 0 |  |  | 0 | 0 | 0 | 0 |  |  | 0 |  | 0.13565 |  | 81.2449
0.76111 |  |  | 0 |  |  | 0 | 0 | 0 | 0 |  |  | 0 |  | 0.13565 |  | 81.2449
0.76181 |  |  | 1 |  |  | 1 | 0 | 0 | 0 |  |  | 0 | 0 | 0.13565 |  | 81.2449
0.7625 |  |  | 0 |  |  | 0 | 0 | 0 | 0 |  |  | 0 |  | 0.13565 |  | 81.2449
0.76319 |  |  | 0 |  |  | 0 | 0 | 0 | 0 |  |  | 0 | 0 | 0.13565 |  | 81.2449
0.76389 |  |  | 0 |  |  | 0 | 0 | 0 | 0 |  |  | 0 | 0 | 0.13565 |  | 81.2449
0.76458 |  |  | 1 |  |  | 0 | 0 | 0 | 1 |  |  | 0 | 0 | 0.13565 |  | 81.2449
0.76528 |  |  | 0 |  |  | 0 | 0 | 0 | 0 |  |  | 0 |  | 0.13565 |  | 81.2449
0.76597 |  |  | 0 |  |  | 0 | 0 | 0 | 0 |  |  | 0 |  | 0.13565 |  | 81.2449
0.76667 |  |  | 0 |  |  | 0 | 0 | 0 | 0 |  |  | 0 |  | 0.13565 |  | 81.2449
0.76736 |  |  | 1 |  |  | 1 | 0 | 0 | 0 |  |  | 0 | 0 | 0.13565 |  | 81.2449
0.76806 |  |  | 0 |  |  | 0 | 0 | 0 | 0 |  |  | 0 |  | 0.13565 |  | 81.2449
0.76875 |  |  | 0 |  |  | 0 | 0 | 0 | 0 |  |  | 0 |  | 0.13565 |  | 81.2449
0.76944 |  |  | 1 |  |  | 0 | 0 | 0 | 1 |  |  | 0 | 0 | 0.13565 |  | 81.2449
0.77014 |  |  | 0 |  |  | 0 | 0 | 0 | 0 |  |  | 0 | 0 | 0.13565 |  | 81.2449
0.77083 |  |  | 0 |  |  | 0 | 0 | 0 | 0 |  |  | 0 |  | 0.13565 |  | 81.2449
0.77153 |  |  | 0 |  |  | 0 | 0 | 0 | 0 |  |  | 0 |  | 0.13565 |  | 81.2449
0.77222 |  |  | 0 |  |  | 0 | 0 | 0 | 0 |  |  | 0 |  | 0.13565 |  | 81.2449
0.77292 |  |  | 1 |  |  | 1 | 0 | 0 | 0 |  |  | 0 | 0 | 0.13565 |  | 81.2449
0.77361 |  |  | 0 |  |  | 0 | 0 | 0 | 0 |  |  | 0 |  | 0.13565 |  | 81.2449
0.77431 |  |  | 0 |  |  | 0 | 0 | 0 | 0 |  |  | 0 | 0 | 0.13565 |  | 81.2449
0.775 |  |  | 1 |  |  | 0 | 0 | 0 | 1 |  |  | 0 | 0 | 0.13565 |  | 81.2449
0.77569 |  |  | 0 |  |  | 0 | 0 | 0 | 0 |  |  | 0 |  | 0.13565 |  | 81.2449
0.77639 |  |  | 0 |  |  | 0 | 0 | 0 | 0 |  |  | 0 | 0 | 0.13565 |  | 81.2449
0.77708 |  |  | 1 |  |  | 1 | 0 | 0 | 0 |  |  | 0 | 0 | 0.13565 |  | 81.2449
0.77778 |  |  | 0 |  |  | 0 | 0 | 0 | 0 |  |  | 0 |  | 0.13565 |  | 81.2449
0.77847 |  |  | 0 |  |  | 0 | 0 | 0 | 0 |  |  | 0 |  | 0.13565 |  | 81.2449
0.77917 |  |  | 0 |  |  | 0 | 0 | 0 | 0 |  |  | 0 |  | 0.13565 |  | 81.2449
0.77986 |  |  | 1 |  |  | 0 | 0 | 0 | 1 |  |  | 0 | 0 | 0.13565 |  | 81.2449
0.78056 |  |  | 0 |  |  | 0 | 0 | 0 | 0 |  |  | 0 |  | 0.13565 |  | 81.2449
0.78125 |  |  | 0 |  |  | 0 | 0 | 0 | 0 |  |  | 0 |  | 0.13565 |  | 81.2449
0.78194 |  |  | 1 |  |  | 1 | 0 | 0 | 0 |  |  | 0 | 0 | 0.13565 |  | 81.2449
0.78264 |  |  | 0 |  |  | 0 | 0 | 0 | 0 |  |  | 0 |  | 0.13565 |  | 81.2449
0.78333 |  |  | 0 |  |  | 0 | 0 | 0 | 0 |  |  | 0 | 0 | 0.13565 |  | 81.2449
0.78403 |  |  | 0 |  |  | 0 | 0 | 0 | 0 |  |  | 0 |  | 0.13565 |  | 81.2449
0.78472 |  |  | 1 |  |  | 0 | 0 | 0 | 1 |  |  | 0 | 0 | 0.13565 |  | 81.2449
0.78542 |  |  | 0 |  |  | 0 | 0 | 0 | 0 |  |  | 0 |  | 0.13565 |  | 81.2449
0.78611 |  |  | 0 |  |  | 0 | 0 | 0 | 0 |  |  | 0 |  | 0.13565 |  | 81.2449
0.78681 |  |  | 1 |  |  | 1 | 0 | 0 | 0 |  |  | 0 | 0 | 0.13565 |  | 81.2449
0.7875 |  |  | 0 |  |  | 0 | 0 | 0 | 0 |  |  | 0 |  | 0.13565 |  | 81.2449
0.78819 |  |  | 0 |  |  | 0 | 0 | 0 | 0 |  |  | 0 |  | 0.13565 |  | 81.2449
0.78889 |  |  | 0 |  |  | 0 | 0 | 0 | 0 |  |  | 0 |  | 0.13565 |  | 81.2449
0.78958 |  |  | 0 |  |  | 0 | 0 | 0 | 0 |  |  | 0 |  | 0.13565 |  | 81.2449
0.79028 |  |  | 1 |  |  | 0 | 0 | 0 | 1 |  |  | 0 | 0 | 0.13565 |  | 81.2449
0.79097 |  |  | 0 |  |  | 0 | 0 | 0 | 0 |  |  | 0 | 0 | 0.13565 |  | 81.2449
0.79167 |  |  | 1 |  |  | 1 | 0 | 0 | 0 |  |  | 1 | 1 | 0.13452 |  | 27.6205
0.79236 |  |  | 0 |  |  | 0 | 0 | 0 | 0 |  |  | 0 |  | 0.13452 |  | 27.6205
0.79306 |  |  | 0 |  |  | 0 | 0 | 0 | 0 |  |  | 0 |  | 0.13452 |  | 27.6205
0.79375 |  |  | 0 |  |  | 0 | 0 | 0 | 0 |  |  | 0 |  | 0.13452 |  | 27.6205
0.79444 |  |  | 0 |  |  | 0 | 0 | 0 | 0 |  |  | 0 |  | 0.13452 |  | 27.6205
0.79514 |  |  | 1 |  |  | 0 | 0 | 0 | 1 |  |  | 0 | 0 | 0.13452 |  | 27.6205
0.79583 |  |  | 0 |  |  | 0 | 0 | 0 | 0 |  |  | 0 | 0 | 0.13452 |  | 27.6205
0.79653 |  |  | 1 |  |  | 1 | 0 | 0 | 0 |  |  | 0 | 0 | 0.13452 |  | 27.6205
0.79722 |  |  | 0 |  |  | 0 | 0 | 0 | 0 |  |  | 0 |  | 0.13452 |  | 27.6205
0.79792 |  |  | 0 |  |  | 0 | 0 | 0 | 0 |  |  | 0 | 0 | 0.13452 |  | 27.6205
0.79861 |  |  | 0 |  |  | 0 | 0 | 0 | 0 |  |  | 0 |  | 0.13452 |  | 27.6205
0.79931 |  |  | 0 |  |  | 0 | 0 | 0 | 0 |  |  | 0 |  | 0.13452 |  | 27.6205
0.8 |  |  | 0 |  |  | 0 | 0 | 0 | 0 |  |  | 0 |  | 0.13452 |  | 27.6205
0.80069 |  |  | 1 |  |  | 0 | 0 | 0 | 1 |  |  | 0 | 0 | 0.13452 |  | 27.6205
0.80139 |  |  | 1 |  |  | 1 | 0 | 0 | 0 |  |  | 0 | 0 | 0.13452 |  | 27.6205
0.80208 |  |  | 0 |  |  | 0 | 0 | 0 | 0 |  |  | 0 |  | 0.13452 |  | 27.6205
0.80278 |  |  | 0 |  |  | 0 | 0 | 0 | 0 |  |  | 0 |  | 0.13452 |  | 27.6205
0.80347 |  |  | 0 |  |  | 0 | 0 | 0 | 0 |  |  | 0 |  | 0.13452 |  | 27.6205
0.80417 |  |  | 0 |  |  | 0 | 0 | 0 | 0 |  |  | 0 |  | 0.13452 |  | 27.6205
0.80486 |  |  | 0 |  |  | 0 | 0 | 0 | 0 |  |  | 0 | 0 | 0.13452 |  | 27.6205
0.80556 |  |  | 0 |  |  | 0 | 0 | 0 | 0 |  |  | 0 |  | 0.13452 |  | 27.6205
0.80625 |  |  | 1 |  |  | 1 | 0 | 0 | 0 |  |  | 0 | 0 | 0.13452 |  | 27.6205
0.80694 |  |  | 1 |  |  | 0 | 0 | 0 | 1 |  |  | 0 | 0 | 0.13452 |  | 27.6205
0.80764 |  |  | 0 |  |  | 0 | 0 | 0 | 0 |  |  | 0 |  | 0.13452 |  | 27.6205
0.80833 |  |  | 0 |  |  | 0 | 0 | 0 | 0 |  |  | 0 |  | 0.13452 |  | 27.6205
0.80903 |  |  | 0 |  |  | 0 | 0 | 0 | 0 |  |  | 0 |  | 0.13452 |  | 27.6205
0.80972 |  |  | 0 |  |  | 0 | 0 | 0 | 0 |  |  | 0 |  | 0.13452 |  | 27.6205
0.81042 |  |  | 1 |  |  | 1 | 0 | 0 | 0 |  |  | 0 | 0 | 0.13452 |  | 27.6205
0.81111 |  |  | 0 |  |  | 0 | 0 | 0 | 0 |  |  | 0 |  | 0.13452 |  | 27.6205
0.81181 |  |  | 0 |  |  | 0 | 0 | 0 | 0 |  |  | 0 | 0 | 0.13452 |  | 27.6205
0.8125 |  |  | 1 |  |  | 0 | 0 | 0 | 1 |  |  | 0 | 0 | 0.13452 |  | 27.6205
0.81319 |  |  | 0 |  |  | 0 | 0 | 0 | 0 |  |  | 0 |  | 0.13452 |  | 27.6205
0.81389 |  |  | 0 |  |  | 0 | 0 | 0 | 0 |  |  | 0 |  | 0.13452 |  | 27.6205
0.81458 |  |  | 0 |  |  | 0 | 0 | 0 | 0 |  |  | 0 |  | 0.13452 |  | 27.6205
0.81528 |  |  | 1 |  |  | 1 | 0 | 0 | 0 |  |  | 0 | 0 | 0.13452 |  | 27.6205
0.81597 |  |  | 0 |  |  | 0 | 0 | 0 | 0 |  |  | 0 |  | 0.13452 |  | 27.6205
0.81667 |  |  | 0 |  |  | 0 | 0 | 0 | 0 |  |  | 0 |  | 0.13452 |  | 27.6205
0.81736 |  |  | 0 |  |  | 0 | 0 | 0 | 0 |  |  | 0 |  | 0.13452 |  | 27.6205
0.81806 |  |  | 1 |  |  | 0 | 0 | 0 | 1 |  |  | 0 | 0 | 0.13452 |  | 27.6205
0.81875 |  |  | 0 |  |  | 0 | 0 | 0 | 0 |  |  | 0 | 0 | 0.13452 |  | 27.6205
0.81944 |  |  | 0 |  |  | 0 | 0 | 0 | 0 |  |  | 0 |  | 0.13452 |  | 27.6205
0.82014 |  |  | 1 |  |  | 1 | 0 | 0 | 0 |  |  | 0 | 0 | 0.13452 |  | 27.6205
0.82083 |  |  | 0 |  |  | 0 | 0 | 0 | 0 |  |  | 0 |  | 0.13452 |  | 27.6205
0.82153 |  |  | 0 |  |  | 0 | 0 | 0 | 0 |  |  | 0 |  | 0.13452 |  | 27.6205
0.82222 |  |  | 0 |  |  | 0 | 0 | 0 | 0 |  |  | 0 |  | 0.13452 |  | 27.6205
0.82292 |  |  | 0 |  |  | 0 | 0 | 0 | 0 |  |  | 0 |  | 0.13452 |  | 27.6205
0.82361 |  |  | 0 |  |  | 0 | 0 | 0 | 0 |  |  | 0 |  | 0.13452 |  | 27.6205
0.82431 |  |  | 0 |  |  | 0 | 0 | 0 | 0 |  |  | 0 |  | 0.13452 |  | 27.6205
0.825 |  |  | 1 |  |  | 1 | 0 | 0 | 1 |  |  | 0 | 0 | 0.13452 |  | 27.6205
0.82569 |  |  | 0 |  |  | 0 | 0 | 0 | 0 |  |  | 0 | 0 | 0.13452 |  | 27.6205
0.82639 |  |  | 0 |  |  | 0 | 0 | 0 | 0 |  |  | 0 |  | 0.13452 |  | 27.6205
0.82708 |  |  | 0 |  |  | 0 | 0 | 0 | 0 |  |  | 0 |  | 0.13452 |  | 27.6205
0.82778 |  |  | 0 |  |  | 0 | 0 | 0 | 0 |  |  | 0 |  | 0.13452 |  | 27.6205
0.82847 |  |  | 0 |  |  | 0 | 0 | 0 | 0 |  |  | 0 |  | 0.13452 |  | 27.6205
0.82917 |  |  | 1 |  |  | 1 | 0 | 0 | 0 |  |  | 0 | 0 | 0.13452 |  | 27.6205
0.82986 |  |  | 0 |  |  | 0 | 0 | 0 | 0 |  |  | 0 |  | 0.13452 |  | 27.6205
0.83056 |  |  | 1 |  |  | 0 | 0 | 0 | 1 |  |  | 0 | 0 | 0.13452 |  | 27.6205
0.83125 |  |  | 0 |  |  | 0 | 0 | 0 | 0 |  |  | 0 |  | 0.13452 |  | 27.6205
0.83194 |  |  | 0 |  |  | 0 | 0 | 0 | 0 |  |  | 0 |  | 0.13452 |  | 27.6205
0.83264 |  |  | 0 |  |  | 0 | 0 | 0 | 0 |  |  | 0 | 0 | 0.13452 |  | 27.6205
0.83333 |  |  | 1 |  |  | 0 | 0 | 0 | 0 |  |  | 1 | 1 | 0.1224 |  | 0.83145
0.83403 |  |  | 0 |  |  | 0 | 0 | 0 | 0 |  |  | 0 |  | 0.1224 |  | 0.83145
0.83472 |  |  | 1 |  |  | 1 | 0 | 0 | 0 |  |  | 0 | 0 | 0.1224 |  | 0.83145
0.83542 |  |  | 0 |  |  | 0 | 0 | 0 | 0 |  |  | 0 |  | 0.1224 |  | 0.83145
0.83611 |  |  | 0 |  |  | 0 | 0 | 0 | 0 |  |  | 0 |  | 0.1224 |  | 0.83145
0.83681 |  |  | 1 |  |  | 0 | 0 | 0 | 1 |  |  | 0 | 0 | 0.1224 |  | 0.83145
0.8375 |  |  | 0 |  |  | 0 | 0 | 0 | 0 |  |  | 0 |  | 0.1224 |  | 0.83145
0.83819 |  |  | 0 |  |  | 0 | 0 | 0 | 0 |  |  | 0 |  | 0.1224 |  | 0.83145
0.83889 |  |  | 0 |  |  | 0 | 0 | 0 | 0 |  |  | 0 |  | 0.1224 |  | 0.83145
0.83958 |  |  | 0 |  |  | 0 | 0 | 0 | 0 |  |  | 0 | 0 | 0.1224 |  | 0.83145
0.84028 |  |  | 1 |  |  | 1 | 0 | 0 | 0 |  |  | 0 | 0 | 0.1224 |  | 0.83145
0.84097 |  |  | 0 |  |  | 0 | 0 | 0 | 0 |  |  | 0 | 0 | 0.1224 |  | 0.83145
0.84167 |  |  | 0 |  |  | 0 | 0 | 0 | 0 |  |  | 0 |  | 0.1224 |  | 0.83145
0.84236 |  |  | 0 |  |  | 0 | 0 | 0 | 0 |  |  | 0 |  | 0.1224 |  | 0.83145
0.84306 |  |  | 0 |  |  | 0 | 0 | 0 | 0 |  |  | 0 |  | 0.1224 |  | 0.83145
0.84375 |  |  | 1 |  |  | 0 | 0 | 0 | 1 |  |  | 0 | 0 | 0.1224 |  | 0.83145
0.84444 |  |  | 0 |  |  | 0 | 0 | 0 | 0 |  |  | 0 |  | 0.1224 |  | 0.83145
0.84514 |  |  | 0 |  |  | 0 | 0 | 0 | 0 |  |  | 0 |  | 0.1224 |  | 0.83145
0.84583 |  |  | 1 |  |  | 1 | 0 | 0 | 0 |  |  | 0 | 0 | 0.1224 |  | 0.83145
0.84653 |  |  | 0 |  |  | 0 | 0 | 0 | 0 |  |  | 0 | 0 | 0.1224 |  | 0.83145
0.84722 |  |  | 0 |  |  | 0 | 0 | 0 | 0 |  |  | 0 |  | 0.1224 |  | 0.83145
0.84792 |  |  | 0 |  |  | 0 | 0 | 0 | 0 |  |  | 0 |  | 0.1224 |  | 0.83145
0.84861 |  |  | 0 |  |  | 0 | 0 | 0 | 0 |  |  | 0 |  | 0.1224 |  | 0.83145
0.84931 |  |  | 0 |  |  | 0 | 0 | 0 | 0 |  |  | 0 |  | 0.1224 |  | 0.83145
0.85 |  |  | 0 |  |  | 0 | 0 | 0 | 0 |  |  | 0 |  | 0.1224 |  | 0.83145
0.85069 |  |  | 1 |  |  | 0 | 0 | 0 | 1 |  |  | 0 | 0 | 0.1224 |  | 0.83145
0.85139 |  |  | 1 |  |  | 1 | 0 | 0 | 0 |  |  | 0 | 0 | 0.1224 |  | 0.83145
0.85208 |  |  | 0 |  |  | 0 | 0 | 0 | 0 |  |  | 0 | 0 | 0.1224 |  | 0.83145
0.85278 |  |  | 0 |  |  | 0 | 0 | 0 | 0 |  |  | 0 |  | 0.1224 |  | 0.83145
0.85347 |  |  | 0 |  |  | 0 | 0 | 0 | 0 |  |  | 0 |  | 0.1224 |  | 0.83145
0.85417 |  |  | 0 |  |  | 0 | 0 | 0 | 0 |  |  | 0 | 0 | 0.1224 |  | 0.83145
0.85486 |  |  | 0 |  |  | 0 | 0 | 0 | 0 |  |  | 0 |  | 0.1224 |  | 0.83145
0.85556 |  |  | 0 |  |  | 0 | 0 | 0 | 0 |  |  | 0 |  | 0.1224 |  | 0.83145
0.85625 |  |  | 0 |  |  | 0 | 0 | 0 | 0 |  |  | 0 |  | 0.1224 |  | 0.83145
0.85694 |  |  | 1 |  |  | 1 | 0 | 0 | 0 |  |  | 0 | 0 | 0.1224 |  | 0.83145
0.85764 |  |  | 0 |  |  | 0 | 0 | 0 | 0 |  |  | 0 |  | 0.1224 |  | 0.83145
0.85833 |  |  | 0 |  |  | 0 | 0 | 0 | 0 |  |  | 0 |  | 0.1224 |  | 0.83145
0.85903 |  |  | 0 |  |  | 0 | 0 | 0 | 0 |  |  | 0 |  | 0.1224 |  | 0.83145
0.85972 |  |  | 0 |  |  | 0 | 0 | 0 | 0 |  |  | 0 |  | 0.1224 |  | 0.83145
0.86042 |  |  | 0 |  |  | 0 | 0 | 0 | 0 |  |  | 0 |  | 0.1224 |  | 0.83145
0.86111 |  |  | 1 |  |  | 0 | 0 | 0 | 1 |  |  | 0 | 0 | 0.1224 |  | 0.83145
0.86181 |  |  | 0 |  |  | 0 | 0 | 0 | 0 |  |  | 0 |  | 0.1224 |  | 0.83145
0.8625 |  |  | 1 |  |  | 1 | 0 | 0 | 0 |  |  | 0 | 0 | 0.1224 |  | 0.83145
0.86319 |  |  | 0 |  |  | 0 | 0 | 0 | 0 |  |  | 0 |  | 0.1224 |  | 0.83145
0.86389 |  |  | 0 |  |  | 0 | 0 | 0 | 0 |  |  | 0 | 0 | 0.1224 |  | 0.83145
0.86458 |  |  | 0 |  |  | 0 | 0 | 0 | 0 |  |  | 0 |  | 0.1224 |  | 0.83145
0.86528 |  |  | 0 |  |  | 0 | 0 | 0 | 0 |  |  | 0 |  | 0.1224 |  | 0.83145
0.86597 |  |  | 0 |  |  | 0 | 0 | 0 | 0 |  |  | 0 |  | 0.1224 |  | 0.83145
0.86667 |  |  | 0 |  |  | 0 | 0 | 0 | 0 |  |  | 0 |  | 0.1224 |  | 0.83145
0.86736 |  |  | 0 |  |  | 0 | 0 | 0 | 0 |  |  | 0 |  | 0.1224 |  | 0.83145
0.86806 |  |  | 0 |  |  | 0 | 0 | 0 | 0 |  |  | 0 |  | 0.1224 |  | 0.83145
0.86875 |  |  | 1 |  |  | 1 | 0 | 0 | 0 |  |  | 0 | 0 | 0.1224 |  | 0.83145
0.86944 |  |  | 0 |  |  | 0 | 0 | 0 | 0 |  |  | 0 |  | 0.1224 |  | 0.83145
0.87014 |  |  | 0 |  |  | 0 | 0 | 0 | 0 |  |  | 0 |  | 0.1224 |  | 0.83145
0.87083 |  |  | 0 |  |  | 0 | 0 | 0 | 0 |  |  | 0 |  | 0.1224 |  | 0.83145
0.87153 |  |  | 0 |  |  | 0 | 0 | 0 | 0 |  |  | 0 |  | 0.1224 |  | 0.83145
0.87222 |  |  | 0 |  |  | 0 | 0 | 0 | 0 |  |  | 0 |  | 0.1224 |  | 0.83145
0.87292 |  |  | 1 |  |  | 0 | 0 | 0 | 1 |  |  | 0 | 0 | 0.1224 |  | 0.83145
0.87361 |  |  | 0 |  |  | 0 | 0 | 0 | 0 |  |  | 0 |  | 0.1224 |  | 0.83145
0.87431 |  |  | 0 |  |  | 0 | 0 | 0 | 0 |  |  | 0 | 0 | 0.1224 |  | 0.83145
0.875 |  |  | 1 |  |  | 0 | 0 | 0 | 0 |  |  | 1 | 1 | 0.11188 |  | 0
0.87569 |  |  | 1 |  |  | 1 | 0 | 0 | 0 |  |  | 0 | 0 | 0.11188 |  | 0
0.87639 |  |  | 0 |  |  | 0 | 0 | 0 | 0 |  |  | 0 |  | 0.11188 |  | 0
0.87708 |  |  | 0 |  |  | 0 | 0 | 0 | 0 |  |  | 0 |  | 0.11188 |  | 0
0.87778 |  |  | 0 |  |  | 0 | 0 | 0 | 0 |  |  | 0 |  | 0.11188 |  | 0
0.87847 |  |  | 0 |  |  | 0 | 0 | 0 | 0 |  |  | 0 |  | 0.11188 |  | 0
0.87917 |  |  | 0 |  |  | 0 | 0 | 0 | 0 |  |  | 0 |  | 0.11188 |  | 0
0.87986 |  |  | 0 |  |  | 0 | 0 | 0 | 0 |  |  | 0 |  | 0.11188 |  | 0
0.88056 |  |  | 0 |  |  | 0 | 0 | 0 | 0 |  |  | 0 |  | 0.11188 |  | 0
0.88125 |  |  | 0 |  |  | 0 | 0 | 0 | 0 |  |  | 0 |  | 0.11188 |  | 0
0.88194 |  |  | 1 |  |  | 1 | 0 | 0 | 0 |  |  | 0 | 0 | 0.11188 |  | 0
0.88264 |  |  | 0 |  |  | 0 | 0 | 0 | 0 |  |  | 0 |  | 0.11188 |  | 0
0.88333 |  |  | 1 |  |  | 0 | 0 | 0 | 1 |  |  | 0 | 0 | 0.11188 |  | 0
0.88403 |  |  | 0 |  |  | 0 | 0 | 0 | 0 |  |  | 0 |  | 0.11188 |  | 0
0.88472 |  |  | 0 |  |  | 0 | 0 | 0 | 0 |  |  | 0 | 0 | 0.11188 |  | 0
0.88542 |  |  | 0 |  |  | 0 | 0 | 0 | 0 |  |  | 0 |  | 0.11188 |  | 0
0.88611 |  |  | 0 |  |  | 0 | 0 | 0 | 0 |  |  | 0 |  | 0.11188 |  | 0
0.88681 |  |  | 0 |  |  | 0 | 0 | 0 | 0 |  |  | 0 |  | 0.11188 |  | 0
0.8875 |  |  | 0 |  |  | 0 | 0 | 0 | 0 |  |  | 0 |  | 0.11188 |  | 0
0.88819 |  |  | 0 |  |  | 0 | 0 | 0 | 0 |  |  | 0 |  | 0.11188 |  | 0
0.88889 |  |  | 0 |  |  | 0 | 0 | 0 | 0 |  |  | 0 |  | 0.11188 |  | 0
0.88958 |  |  | 0 |  |  | 0 | 0 | 0 | 0 |  |  | 0 |  | 0.11188 |  | 0
0.89028 |  |  | 0 |  |  | 0 | 0 | 0 | 0 |  |  | 0 |  | 0.11188 |  | 0
0.89097 |  |  | 0 |  |  | 0 | 0 | 0 | 0 |  |  | 0 |  | 0.11188 |  | 0
0.89167 |  |  | 0 |  |  | 0 | 0 | 0 | 0 |  |  | 0 |  | 0.11188 |  | 0
0.89236 |  |  | 1 |  |  | 1 | 0 | 0 | 0 |  |  | 0 | 0 | 0.11188 |  | 0
0.89306 |  |  | 0 |  |  | 0 | 0 | 0 | 0 |  |  | 0 |  | 0.11188 |  | 0
0.89375 |  |  | 1 |  |  | 0 | 0 | 0 | 1 |  |  | 0 | 0 | 0.11188 |  | 0
0.89444 |  |  | 0 |  |  | 0 | 0 | 0 | 0 |  |  | 0 | 0 | 0.11188 |  | 0
0.89514 |  |  | 0 |  |  | 0 | 0 | 0 | 0 |  |  | 0 |  | 0.11188 |  | 0
0.89583 |  |  | 0 |  |  | 0 | 0 | 0 | 0 |  |  | 0 |  | 0.11188 |  | 0
0.89653 |  |  | 0 |  |  | 0 | 0 | 0 | 0 |  |  | 0 |  | 0.11188 |  | 0
0.89722 |  |  | 0 |  |  | 0 | 0 | 0 | 0 |  |  | 0 |  | 0.11188 |  | 0
0.89792 |  |  | 0 |  |  | 0 | 0 | 0 | 0 |  |  | 0 |  | 0.11188 |  | 0
0.89861 |  |  | 0 |  |  | 0 | 0 | 0 | 0 |  |  | 0 |  | 0.11188 |  | 0
0.89931 |  |  | 0 |  |  | 0 | 0 | 0 | 0 |  |  | 0 |  | 0.11188 |  | 0
0.9 |  |  | 0 |  |  | 0 | 0 | 0 | 0 |  |  | 0 |  | 0.11188 |  | 0
0.90069 |  |  | 0 |  |  | 0 | 0 | 0 | 0 |  |  | 0 |  | 0.11188 |  | 0
0.90139 |  |  | 0 |  |  | 0 | 0 | 0 | 0 |  |  | 0 |  | 0.11188 |  | 0
0.90208 |  |  | 0 |  |  | 0 | 0 | 0 | 0 |  |  | 0 |  | 0.11188 |  | 0
0.90278 |  |  | 0 |  |  | 0 | 0 | 0 | 0 |  |  | 0 |  | 0.11188 |  | 0
0.90347 |  |  | 0 |  |  | 0 | 0 | 0 | 0 |  |  | 0 |  | 0.11188 |  | 0
0.90417 |  |  | 1 |  |  | 0 | 0 | 0 | 1 |  |  | 0 | 0 | 0.11188 |  | 0
0.90486 |  |  | 0 |  |  | 0 | 0 | 0 | 0 |  |  | 0 | 0 | 0.11188 |  | 0
0.90556 |  |  | 0 |  |  | 0 | 0 | 0 | 0 |  |  | 0 |  | 0.11188 |  | 0
0.90625 |  |  | 0 |  |  | 0 | 0 | 0 | 0 |  |  | 0 |  | 0.11188 |  | 0
0.90694 |  |  | 0 |  |  | 0 | 0 | 0 | 0 |  |  | 0 |  | 0.11188 |  | 0
0.90764 |  |  | 0 |  |  | 0 | 0 | 0 | 0 |  |  | 0 |  | 0.11188 |  | 0
0.90833 |  |  | 0 |  |  | 0 | 0 | 0 | 0 |  |  | 0 |  | 0.11188 |  | 0
0.90903 |  |  | 0 |  |  | 0 | 0 | 0 | 0 |  |  | 0 |  | 0.11188 |  | 0
0.90972 |  |  | 0 |  |  | 0 | 0 | 0 | 0 |  |  | 0 |  | 0.11188 |  | 0
0.91042 |  |  | 0 |  |  | 0 | 0 | 0 | 0 |  |  | 0 |  | 0.11188 |  | 0
0.91111 |  |  | 0 |  |  | 0 | 0 | 0 | 0 |  |  | 0 |  | 0.11188 |  | 0
0.91181 |  |  | 0 |  |  | 0 | 0 | 0 | 0 |  |  | 0 |  | 0.11188 |  | 0
0.9125 |  |  | 0 |  |  | 0 | 0 | 0 | 0 |  |  | 0 |  | 0.11188 |  | 0
0.91319 |  |  | 1 |  |  | 1 | 0 | 0 | 0 |  |  | 0 | 0 | 0.11188 |  | 0
0.91389 |  |  | 0 |  |  | 0 | 0 | 0 | 0 |  |  | 0 |  | 0.11188 |  | 0
0.91458 |  |  | 0 |  |  | 0 | 0 | 0 | 0 |  |  | 0 | 0 | 0.11188 |  | 0
0.91528 |  |  | 1 |  |  | 0 | 0 | 0 | 1 |  |  | 0 | 0 | 0.11188 |  | 0
0.91597 |  |  | 0 |  |  | 0 | 0 | 0 | 0 |  |  | 0 |  | 0.11188 |  | 0
0.91667 |  |  | 1 |  |  | 0 | 0 | 0 | 0 |  |  | 1 | 1 | 0.10369 |  | 0
0.91736 |  |  | 0 |  |  | 0 | 0 | 0 | 0 |  |  | 0 |  | 0.10369 |  | 0
0.91806 |  |  | 0 |  |  | 0 | 0 | 0 | 0 |  |  | 0 |  | 0.10369 |  | 0
0.91875 |  |  | 0 |  |  | 0 | 0 | 0 | 0 |  |  | 0 |  | 0.10369 |  | 0
0.91944 |  |  | 0 |  |  | 0 | 0 | 0 | 0 |  |  | 0 |  | 0.10369 |  | 0
0.92014 |  |  | 0 |  |  | 0 | 0 | 0 | 0 |  |  | 0 |  | 0.10369 |  | 0
0.92083 |  |  | 0 |  |  | 0 | 0 | 0 | 0 |  |  | 0 |  | 0.10369 |  | 0
0.92153 |  |  | 0 |  |  | 0 | 0 | 0 | 0 |  |  | 0 |  | 0.10369 |  | 0
0.92222 |  |  | 0 |  |  | 0 | 0 | 0 | 0 |  |  | 0 |  | 0.10369 |  | 0
0.92292 |  |  | 0 |  |  | 0 | 0 | 0 | 0 |  |  | 0 |  | 0.10369 |  | 0
0.92361 |  |  | 1 |  |  | 1 | 0 | 0 | 0 |  |  | 0 | 0 | 0.10369 |  | 0
0.92431 |  |  | 0 |  |  | 0 | 0 | 0 | 0 |  |  | 0 |  | 0.10369 |  | 0
0.925 |  |  | 0 |  |  | 0 | 0 | 0 | 0 |  |  | 0 | 0 | 0.10369 |  | 0
0.92569 |  |  | 1 |  |  | 0 | 0 | 0 | 1 |  |  | 0 | 0 | 0.10369 |  | 0
0.92639 |  |  | 0 |  |  | 0 | 0 | 0 | 0 |  |  | 0 |  | 0.10369 |  | 0
0.92708 |  |  | 0 |  |  | 0 | 0 | 0 | 0 |  |  | 0 |  | 0.10369 |  | 0
0.92778 |  |  | 0 |  |  | 0 | 0 | 0 | 0 |  |  | 0 |  | 0.10369 |  | 0
0.92847 |  |  | 0 |  |  | 0 | 0 | 0 | 0 |  |  | 0 |  | 0.10369 |  | 0
0.92917 |  |  | 0 |  |  | 0 | 0 | 0 | 0 |  |  | 0 |  | 0.10369 |  | 0
0.92986 |  |  | 0 |  |  | 0 | 0 | 0 | 0 |  |  | 0 |  | 0.10369 |  | 0
0.93056 |  |  | 0 |  |  | 0 | 0 | 0 | 0 |  |  | 0 |  | 0.10369 |  | 0
0.93125 |  |  | 0 |  |  | 0 | 0 | 0 | 0 |  |  | 0 |  | 0.10369 |  | 0
0.93194 |  |  | 0 |  |  | 0 | 0 | 0 | 0 |  |  | 0 |  | 0.10369 |  | 0
0.93264 |  |  | 0 |  |  | 0 | 0 | 0 | 0 |  |  | 0 |  | 0.10369 |  | 0
0.93333 |  |  | 0 |  |  | 0 | 0 | 0 | 0 |  |  | 0 |  | 0.10369 |  | 0
0.93403 |  |  | 1 |  |  | 1 | 0 | 0 | 0 |  |  | 0 | 0 | 0.10369 |  | 0
0.93472 |  |  | 0 |  |  | 0 | 0 | 0 | 0 |  |  | 0 |  | 0.10369 |  | 0
0.93542 |  |  | 0 |  |  | 0 | 0 | 0 | 0 |  |  | 0 | 0 | 0.10369 |  | 0
0.93611 |  |  | 1 |  |  | 0 | 0 | 0 | 1 |  |  | 0 | 0 | 0.10369 |  | 0
0.93681 |  |  | 0 |  |  | 0 | 0 | 0 | 0 |  |  | 0 |  | 0.10369 |  | 0
0.9375 |  |  | 0 |  |  | 0 | 0 | 0 | 0 |  |  | 0 |  | 0.10369 |  | 0
0.93819 |  |  | 0 |  |  | 0 | 0 | 0 | 0 |  |  | 0 |  | 0.10369 |  | 0
0.93889 |  |  | 0 |  |  | 0 | 0 | 0 | 0 |  |  | 0 |  | 0.10369 |  | 0
0.93958 |  |  | 0 |  |  | 0 | 0 | 0 | 0 |  |  | 0 |  | 0.10369 |  | 0
0.94028 |  |  | 0 |  |  | 0 | 0 | 0 | 0 |  |  | 0 |  | 0.10369 |  | 0
0.94097 |  |  | 0 |  |  | 0 | 0 | 0 | 0 |  |  | 0 |  | 0.10369 |  | 0
0.94167 |  |  | 0 |  |  | 0 | 0 | 0 | 0 |  |  | 0 |  | 0.10369 |  | 0
0.94236 |  |  | 0 |  |  | 0 | 0 | 0 | 0 |  |  | 0 |  | 0.10369 |  | 0
0.94306 |  |  | 0 |  |  | 0 | 0 | 0 | 0 |  |  | 0 |  | 0.10369 |  | 0
0.94375 |  |  | 0 |  |  | 0 | 0 | 0 | 0 |  |  | 0 |  | 0.10369 |  | 0
0.94444 |  |  | 1 |  |  | 1 | 0 | 0 | 0 |  |  | 0 | 0 | 0.10369 |  | 0
0.94514 |  |  | 0 |  |  | 0 | 0 | 0 | 0 |  |  | 0 |  | 0.10369 |  | 0
0.94583 |  |  | 0 |  |  | 0 | 0 | 0 | 0 |  |  | 0 | 0 | 0.10369 |  | 0
0.94653 |  |  | 1 |  |  | 0 | 0 | 0 | 1 |  |  | 0 | 0 | 0.10369 |  | 0
0.94722 |  |  | 0 |  |  | 0 | 0 | 0 | 0 |  |  | 0 |  | 0.10369 |  | 0
0.94792 |  |  | 0 |  |  | 0 | 0 | 0 | 0 |  |  | 0 |  | 0.10369 |  | 0
0.94861 |  |  | 0 |  |  | 0 | 0 | 0 | 0 |  |  | 0 |  | 0.10369 |  | 0
0.94931 |  |  | 0 |  |  | 0 | 0 | 0 | 0 |  |  | 0 |  | 0.10369 |  | 0
0.95 |  |  | 0 |  |  | 0 | 0 | 0 | 0 |  |  | 0 |  | 0.10369 |  | 0
0.95069 |  |  | 0 |  |  | 0 | 0 | 0 | 0 |  |  | 0 |  | 0.10369 |  | 0
0.95139 |  |  | 0 |  |  | 0 | 0 | 0 | 0 |  |  | 0 |  | 0.10369 |  | 0
0.95208 |  |  | 0 |  |  | 0 | 0 | 0 | 0 |  |  | 0 |  | 0.10369 |  | 0
0.95278 |  |  | 0 |  |  | 0 | 0 | 0 | 0 |  |  | 0 |  | 0.10369 |  | 0
0.95347 |  |  | 0 |  |  | 0 | 0 | 0 | 0 |  |  | 0 |  | 0.10369 |  | 0
0.95417 |  |  | 0 |  |  | 0 | 0 | 0 | 0 |  |  | 0 |  | 0.10369 |  | 0
0.95486 |  |  | 1 |  |  | 1 | 0 | 0 | 0 |  |  | 0 | 0 | 0.10369 |  | 0
0.95556 |  |  | 0 |  |  | 0 | 0 | 0 | 0 |  |  | 0 |  | 0.10369 |  | 0
0.95625 |  |  | 0 |  |  | 0 | 0 | 0 | 0 |  |  | 0 | 0 | 0.10369 |  | 0
0.95694 |  |  | 1 |  |  | 0 | 0 | 0 | 1 |  |  | 0 | 0 | 0.10369 |  | 0
0.95764 |  |  | 0 |  |  | 0 | 0 | 0 | 0 |  |  | 0 |  | 0.10369 |  | 0
0.95833 |  |  | 1 |  |  | 0 | 0 | 0 | 0 |  |  | 1 | 1 | 0.096165 |  | 0
0.95903 |  |  | 0 |  |  | 0 | 0 | 0 | 0 |  |  | 0 |  | 0.096165 |  | 0
0.95972 |  |  | 0 |  |  | 0 | 0 | 0 | 0 |  |  | 0 |  | 0.096165 |  | 0
0.96042 |  |  | 0 |  |  | 0 | 0 | 0 | 0 |  |  | 0 |  | 0.096165 |  | 0
0.96111 |  |  | 0 |  |  | 0 | 0 | 0 | 0 |  |  | 0 |  | 0.096165 |  | 0
0.96181 |  |  | 0 |  |  | 0 | 0 | 0 | 0 |  |  | 0 |  | 0.096165 |  | 0
0.9625 |  |  | 0 |  |  | 0 | 0 | 0 | 0 |  |  | 0 |  | 0.096165 |  | 0
0.96319 |  |  | 0 |  |  | 0 | 0 | 0 | 0 |  |  | 0 |  | 0.096165 |  | 0
0.96389 |  |  | 0 |  |  | 0 | 0 | 0 | 0 |  |  | 0 |  | 0.096165 |  | 0
0.96458 |  |  | 0 |  |  | 0 | 0 | 0 | 0 |  |  | 0 |  | 0.096165 |  | 0
0.96528 |  |  | 1 |  |  | 1 | 0 | 0 | 0 |  |  | 0 | 0 | 0.096165 |  | 0
0.96597 |  |  | 0 |  |  | 0 | 0 | 0 | 0 |  |  | 0 |  | 0.096165 |  | 0
0.96667 |  |  | 0 |  |  | 0 | 0 | 0 | 0 |  |  | 0 | 0 | 0.096165 |  | 0
0.96736 |  |  | 1 |  |  | 0 | 0 | 0 | 1 |  |  | 0 | 0 | 0.096165 |  | 0
0.96806 |  |  | 0 |  |  | 0 | 0 | 0 | 0 |  |  | 0 |  | 0.096165 |  | 0
0.96875 |  |  | 0 |  |  | 0 | 0 | 0 | 0 |  |  | 0 |  | 0.096165 |  | 0
0.96944 |  |  | 0 |  |  | 0 | 0 | 0 | 0 |  |  | 0 |  | 0.096165 |  | 0
0.97014 |  |  | 0 |  |  | 0 | 0 | 0 | 0 |  |  | 0 |  | 0.096165 |  | 0
0.97083 |  |  | 0 |  |  | 0 | 0 | 0 | 0 |  |  | 0 |  | 0.096165 |  | 0
0.97153 |  |  | 0 |  |  | 0 | 0 | 0 | 0 |  |  | 0 |  | 0.096165 |  | 0
0.97222 |  |  | 0 |  |  | 0 | 0 | 0 | 0 |  |  | 0 |  | 0.096165 |  | 0
0.97292 |  |  | 0 |  |  | 0 | 0 | 0 | 0 |  |  | 0 |  | 0.096165 |  | 0
0.97361 |  |  | 0 |  |  | 0 | 0 | 0 | 0 |  |  | 0 |  | 0.096165 |  | 0
0.97431 |  |  | 0 |  |  | 0 | 0 | 0 | 0 |  |  | 0 |  | 0.096165 |  | 0
0.975 |  |  | 1 |  |  | 1 | 0 | 0 | 0 |  |  | 0 | 0 | 0.096165 |  | 0
0.97569 |  |  | 0 |  |  | 0 | 0 | 0 | 0 |  |  | 0 |  | 0.096165 |  | 0
0.97639 |  |  | 0 |  |  | 0 | 0 | 0 | 0 |  |  | 0 |  | 0.096165 |  | 0
0.97708 |  |  | 0 |  |  | 0 | 0 | 0 | 0 |  |  | 0 | 0 | 0.096165 |  | 0
0.97778 |  |  | 1 |  |  | 0 | 0 | 0 | 1 |  |  | 0 | 0 | 0.096165 |  | 0
0.97847 |  |  | 0 |  |  | 0 | 0 | 0 | 0 |  |  | 0 |  | 0.096165 |  | 0
0.97917 |  |  | 0 |  |  | 0 | 0 | 0 | 0 |  |  | 0 |  | 0.096165 |  | 0
0.97986 |  |  | 0 |  |  | 0 | 0 | 0 | 0 |  |  | 0 |  | 0.096165 |  | 0
0.98056 |  |  | 0 |  |  | 0 | 0 | 0 | 0 |  |  | 0 |  | 0.096165 |  | 0
0.98125 |  |  | 0 |  |  | 0 | 0 | 0 | 0 |  |  | 0 |  | 0.096165 |  | 0
0.98194 |  |  | 0 |  |  | 0 | 0 | 0 | 0 |  |  | 0 |  | 0.096165 |  | 0
0.98264 |  |  | 0 |  |  | 0 | 0 | 0 | 0 |  |  | 0 |  | 0.096165 |  | 0
0.98333 |  |  | 0 |  |  | 0 | 0 | 0 | 0 |  |  | 0 |  | 0.096165 |  | 0
0.98403 |  |  | 0 |  |  | 0 | 0 | 0 | 0 |  |  | 0 |  | 0.096165 |  | 0
0.98472 |  |  | 0 |  |  | 0 | 0 | 0 | 0 |  |  | 0 |  | 0.096165 |  | 0
0.98542 |  |  | 1 |  |  | 1 | 0 | 0 | 0 |  |  | 0 | 0 | 0.096165 |  | 0
0.98611 |  |  | 0 |  |  | 0 | 0 | 0 | 0 |  |  | 0 |  | 0.096165 |  | 0
0.98681 |  |  | 0 |  |  | 0 | 0 | 0 | 0 |  |  | 0 |  | 0.096165 |  | 0
0.9875 |  |  | 0 |  |  | 0 | 0 | 0 | 0 |  |  | 0 | 0 | 0.096165 |  | 0
0.98819 |  |  | 1 |  |  | 0 | 0 | 0 | 1 |  |  | 0 | 0 | 0.096165 |  | 0
0.98889 |  |  | 0 |  |  | 0 | 0 | 0 | 0 |  |  | 0 |  | 0.096165 |  | 0
0.98958 |  |  | 0 |  |  | 0 | 0 | 0 | 0 |  |  | 0 |  | 0.096165 |  | 0
0.99028 |  |  | 0 |  |  | 0 | 0 | 0 | 0 |  |  | 0 |  | 0.096165 |  | 0
0.99097 |  |  | 0 |  |  | 0 | 0 | 0 | 0 |  |  | 0 |  | 0.096165 |  | 0
0.99167 |  |  | 0 |  |  | 0 | 0 | 0 | 0 |  |  | 0 |  | 0.096165 |  | 0
0.99236 |  |  | 0 |  |  | 0 | 0 | 0 | 0 |  |  | 0 |  | 0.096165 |  | 0
0.99306 |  |  | 0 |  |  | 0 | 0 | 0 | 0 |  |  | 0 |  | 0.096165 |  | 0
0.99375 |  |  | 0 |  |  | 0 | 0 | 0 | 0 |  |  | 0 |  | 0.096165 |  | 0
0.99444 |  |  | 0 |  |  | 0 | 0 | 0 | 0 |  |  | 0 |  | 0.096165 |  | 0
0.99514 |  |  | 0 |  |  | 0 | 0 | 0 | 0 |  |  | 0 |  | 0.096165 |  | 0
0.99583 |  |  | 1 |  |  | 1 | 0 | 0 | 0 |  |  | 0 | 0 | 0.096165 |  | 0
0.99653 |  |  | 0 |  |  | 0 | 0 | 0 | 0 |  |  | 0 |  | 0.096165 |  | 0
0.99722 |  |  | 0 |  |  | 0 | 0 | 0 | 0 |  |  | 0 |  | 0.096165 |  | 0
0.99792 |  |  | 0 |  |  | 0 | 0 | 0 | 0 |  |  | 0 | 0 | 0.096165 |  | 0
0.99861 |  |  | 1 |  |  | 0 | 0 | 0 | 1 |  |  | 0 | 0 | 0.096165 |  | 0
0.99931 |  |  | 0 |  |  | 0 | 0 | 0 | 0 |  |  | 0 |  | 0.096165 |  | 0
1 |  |  | 1 |  |  | 0 | 0 | 0 | 0 |  |  | 1 | 1 | 0.096165 |  | 0
0.00069444 |  |  | 0 |  |  | 0 | 0 | 0 | 0 |  |  | 0 | 0 | 0.087773 |  | 0
0.0013889 |  |  | 0 |  |  | 0 | 0 | 0 | 0 |  |  | 0 | 0 | 0.087773 |  | 0
0.0020833 |  |  | 0 |  |  | 0 | 0 | 0 | 0 |  |  | 0 | 0 | 0.087773 |  | 0
0.0027778 |  |  | 0 |  |  | 0 | 0 | 0 | 0 |  |  | 0 | 0 | 0.087773 |  | 0
0.0034722 |  |  | 0 |  |  | 0 | 0 | 0 | 0 |  |  | 0 | 0 | 0.087773 |  | 0
0.0041667 |  |  | 0 |  |  | 0 | 0 | 0 | 0 |  |  | 0 | 0 | 0.087773 |  | 0
0.0048611 |  |  | 0 |  |  | 0 | 0 | 0 | 0 |  |  | 0 | 0 | 0.087773 |  | 0
0.0055556 |  |  | 0 |  |  | 0 | 0 | 0 | 0 |  |  | 0 | 0 | 0.087773 |  | 0
0.00625 |  |  | 1 |  |  | 1 | 0 | 0 | 0 |  |  | 0 | 0 | 0.087773 |  | 0
0.0069444 |  |  | 0 |  |  | 0 | 0 | 0 | 0 |  |  | 0 | 0 | 0.087773 |  | 0
0.0076389 |  |  | 0 |  |  | 0 | 0 | 0 | 0 |  |  | 0 | 0 | 0.087773 |  | 0
0.0083333 |  |  | 0 |  |  | 0 | 0 | 0 | 0 |  |  | 0 | 0 | 0.087773 |  | 0
0.0090278 |  |  | 1 |  |  | 0 | 0 | 0 | 1 |  |  | 0 | 0 | 0.087773 |  | 0
0.0097222 |  |  | 0 |  |  | 0 | 0 | 0 | 0 |  |  | 0 | 0 | 0.087773 |  | 0
0.010417 |  |  | 0 |  |  | 0 | 0 | 0 | 0 |  |  | 0 | 0 | 0.087773 |  | 0
0.011111 |  |  | 0 |  |  | 0 | 0 | 0 | 0 |  |  | 0 | 0 | 0.087773 |  | 0
0.011806 |  |  | 0 |  |  | 0 | 0 | 0 | 0 |  |  | 0 | 0 | 0.087773 |  | 0
0.0125 |  |  | 0 |  |  | 0 | 0 | 0 | 0 |  |  | 0 | 0 | 0.087773 |  | 0
0.013194 |  |  | 0 |  |  | 0 | 0 | 0 | 0 |  |  | 0 | 0 | 0.087773 |  | 0
0.013889 |  |  | 0 |  |  | 0 | 0 | 0 | 0 |  |  | 0 | 0 | 0.087773 |  | 0
0.014583 |  |  | 0 |  |  | 0 | 0 | 0 | 0 |  |  | 0 | 0 | 0.087773 |  | 0
0.015278 |  |  | 0 |  |  | 0 | 0 | 0 | 0 |  |  | 0 | 0 | 0.087773 |  | 0
0.015972 |  |  | 0 |  |  | 0 | 0 | 0 | 0 |  |  | 0 | 0 | 0.087773 |  | 0
0.016667 |  |  | 1 |  |  | 1 | 0 | 0 | 0 |  |  | 0 | 0 | 0.087773 |  | 0
0.017361 |  |  | 0 |  |  | 0 | 0 | 0 | 0 |  |  | 0 | 0 | 0.087773 |  | 0
0.018056 |  |  | 0 |  |  | 0 | 0 | 0 | 0 |  |  | 0 | 0 | 0.087773 |  | 0
0.01875 |  |  | 0 |  |  | 0 | 0 | 0 | 0 |  |  | 0 | 0 | 0.087773 |  | 0
0.019444 |  |  | 0 |  |  | 0 | 0 | 0 | 0 |  |  | 0 | 0 | 0.087773 |  | 0
0.020139 |  |  | 0 |  |  | 0 | 0 | 0 | 0 |  |  | 0 | 0 | 0.087773 |  | 0
0.020833 |  |  | 0 |  |  | 0 | 0 | 0 | 0 |  |  | 0 | 0 | 0.087773 |  | 0
0.021528 |  |  | 0 |  |  | 0 | 0 | 0 | 0 |  |  | 0 | 0 | 0.087773 |  | 0
0.022222 |  |  | 0 |  |  | 0 | 0 | 0 | 0 |  |  | 0 | 0 | 0.087773 |  | 0
0.022917 |  |  | 0 |  |  | 0 | 0 | 0 | 0 |  |  | 0 | 0 | 0.087773 |  | 0
0.023611 |  |  | 0 |  |  | 0 | 0 | 0 | 0 |  |  | 0 | 0 | 0.087773 |  | 0
0.024306 |  |  | 0 |  |  | 0 | 0 | 0 | 0 |  |  | 0 | 0 | 0.087773 |  | 0
0.025 |  |  | 0 |  |  | 0 | 0 | 0 | 0 |  |  | 0 | 0 | 0.087773 |  | 0
0.025694 |  |  | 0 |  |  | 0 | 0 | 0 | 0 |  |  | 0 | 0 | 0.087773 |  | 0
0.026389 |  |  | 0 |  |  | 0 | 0 | 0 | 0 |  |  | 0 | 0 | 0.087773 |  | 0
0.027083 |  |  | 1 |  |  | 1 | 0 | 0 | 0 |  |  | 0 | 0 | 0.087773 |  | 0
0.027778 |  |  | 0 |  |  | 0 | 0 | 0 | 0 |  |  | 0 | 0 | 0.087773 |  | 0
0.028472 |  |  | 0 |  |  | 0 | 0 | 0 | 0 |  |  | 0 | 0 | 0.087773 |  | 0
0.029167 |  |  | 0 |  |  | 0 | 0 | 0 | 0 |  |  | 0 | 0 | 0.087773 |  | 0
0.029861 |  |  | 0 |  |  | 0 | 0 | 0 | 0 |  |  | 0 | 0 | 0.087773 |  | 0
0.030556 |  |  | 0 |  |  | 0 | 0 | 0 | 0 |  |  | 0 | 0 | 0.087773 |  | 0
0.03125 |  |  | 0 |  |  | 0 | 0 | 0 | 0 |  |  | 0 | 0 | 0.087773 |  | 0
0.031944 |  |  | 0 |  |  | 0 | 0 | 0 | 0 |  |  | 0 | 0 | 0.087773 |  | 0
0.032639 |  |  | 0 |  |  | 0 | 0 | 0 | 0 |  |  | 0 | 0 | 0.087773 |  | 0
0.033333 |  |  | 0 |  |  | 0 | 0 | 0 | 0 |  |  | 0 | 0 | 0.087773 |  | 0
0.034028 |  |  | 0 |  |  | 0 | 0 | 0 | 0 |  |  | 0 | 0 | 0.087773 |  | 0
0.034722 |  |  | 0 |  |  | 0 | 0 | 0 | 0 |  |  | 0 | 0 | 0.087773 |  | 0
0.035417 |  |  | 0 |  |  | 0 | 0 | 0 | 0 |  |  | 0 | 0 | 0.087773 |  | 0
0.036111 |  |  | 0 |  |  | 0 | 0 | 0 | 0 |  |  | 0 | 0 | 0.087773 |  | 0
0.036806 |  |  | 0 |  |  | 0 | 0 | 0 | 0 |  |  | 0 | 0 | 0.087773 |  | 0
0.0375 |  |  | 1 |  |  | 1 | 0 | 0 | 0 |  |  | 0 | 0 | 0.087773 |  | 0
0.038194 |  |  | 0 |  |  | 0 | 0 | 0 | 0 |  |  | 0 | 0 | 0.087773 |  | 0
0.038889 |  |  | 0 |  |  | 0 | 0 | 0 | 0 |  |  | 0 | 0 | 0.087773 |  | 0
0.039583 |  |  | 0 |  |  | 0 | 0 | 0 | 0 |  |  | 0 | 0 | 0.087773 |  | 0
0.040278 |  |  | 0 |  |  | 0 | 0 | 0 | 0 |  |  | 0 | 0 | 0.087773 |  | 0
0.040972 |  |  | 0 |  |  | 0 | 0 | 0 | 0 |  |  | 0 | 0 | 0.087773 |  | 0
0.041667 |  |  | 1 |  |  | 0 | 0 | 0 | 0 |  |  | 1 | 1 | 0.08277 |  | 0
Note on D1: Microsoft Office User: 1= time is an event 0 = time is not an event
Note on G1: Microsoft Office User: terminal/depot 1 = Hopital Militaire
Note on I1: Microsoft Office User: terminal/depot 2 = WS
Note on N1: Microsoft Office User: currently using yearly averages